## bus
| name | vn_kv | type | zone | in_service
0 | bus_LV_4416-1_1_4_node_111 | 0.4 | n |  | TRUE
1 | bus_LV_4416-1_1_4_node_112 | 0.4 | n |  | TRUE
2 | bus_LV_4416-1_1_4_node_113 | 0.4 | n |  | TRUE
3 | bus_LV_4416-1_1_4_node_114 | 0.4 | n |  | TRUE
4 | bus_LV_4416-1_1_4_node_300 | 0.4 | n |  | TRUE
5 | bus_LV_4416-1_1_4_node_158 | 0.4 | n |  | TRUE
6 | bus_LV_4416-1_1_4_node_154 | 0.4 | n |  | TRUE
7 | bus_LV_4416-1_1_4_node_155 | 0.4 | n |  | TRUE
8 | bus_LV_4416-1_1_4_node_156 | 0.4 | n |  | TRUE
9 | bus_LV_4416-1_1_4_node_190 | 0.4 | n |  | TRUE
10 | bus_LV_4416-1_1_4_node_157 | 0.4 | n |  | TRUE
11 | bus_LV_4416-1_1_4_node_183 | 0.4 | n |  | TRUE
12 | bus_LV_4416-1_1_4_node_253 | 0.4 | n |  | TRUE
13 | bus_LV_4416-1_1_4_node_159 | 0.4 | n |  | TRUE
14 | bus_LV_4416-1_1_4_node_161 | 0.4 | n |  | TRUE
15 | bus_LV_4416-1_1_4_node_160 | 0.4 | n |  | TRUE
16 | bus_LV_4416-1_1_4_node_162 | 0.4 | n |  | TRUE
17 | bus_LV_4416-1_1_4_node_163 | 0.4 | n |  | TRUE
18 | bus_LV_4416-1_1_4_node_164 | 0.4 | n |  | TRUE
19 | bus_LV_4416-1_1_4_node_165 | 0.4 | n |  | TRUE
20 | bus_LV_4416-1_1_4_node_166 | 0.4 | n |  | TRUE
21 | bus_LV_4416-1_1_4_node_167 | 0.4 | n |  | TRUE
22 | bus_LV_4416-1_1_4_node_214 | 0.4 | n |  | TRUE
23 | bus_LV_4416-1_1_4_node_217 | 0.4 | n |  | TRUE
24 | bus_LV_4416-1_1_4_node_204 | 0.4 | n |  | TRUE
25 | bus_LV_4416-1_1_4_node_252 | 0.4 | n |  | TRUE
26 | bus_LV_4416-1_1_4_node_191 | 0.4 | n |  | TRUE
27 | bus_LV_4416-1_1_4_node_168 | 0.4 | n |  | TRUE
28 | bus_LV_4416-1_1_4_node_170 | 0.4 | n |  | TRUE
29 | bus_LV_4416-1_1_4_node_206 | 0.4 | n |  | TRUE
30 | bus_LV_4416-1_1_4_node_207 | 0.4 | n |  | TRUE
31 | bus_LV_4416-1_1_4_node_176 | 0.4 | n |  | TRUE
32 | bus_LV_4416-1_1_4_node_171 | 0.4 | n |  | TRUE
33 | bus_LV_4416-1_1_4_node_244 | 0.4 | n |  | TRUE
34 | bus_LV_4416-1_1_4_node_172 | 0.4 | n |  | TRUE
35 | bus_LV_4416-1_1_4_node_173 | 0.4 | n |  | TRUE
36 | bus_LV_4416-1_1_4_node_174 | 0.4 | n |  | TRUE
37 | bus_LV_4416-1_1_4_node_203 | 0.4 | n |  | TRUE
38 | bus_LV_4416-1_1_4_node_175 | 0.4 | n |  | TRUE
39 | bus_LV_4416-1_1_4_node_177 | 0.4 | n |  | TRUE
40 | bus_LV_4416-1_1_4_node_178 | 0.4 | n |  | TRUE
41 | bus_LV_4416-1_1_4_node_212 | 0.4 | n |  | TRUE
42 | bus_LV_4416-1_1_4_node_179 | 0.4 | n |  | TRUE
43 | bus_LV_4416-1_1_4_node_180 | 0.4 | n |  | TRUE
44 | bus_LV_4416-1_1_4_node_181 | 0.4 | n |  | TRUE
45 | bus_LV_4416-1_1_4_node_225 | 0.4 | n |  | TRUE
46 | bus_LV_4416-1_1_4_node_222 | 0.4 | n |  | TRUE
47 | bus_LV_4416-1_1_4_node_184 | 0.4 | n |  | TRUE
48 | bus_LV_4416-1_1_4_node_250 | 0.4 | n |  | TRUE
49 | bus_LV_4416-1_1_4_node_194 | 0.4 | n |  | TRUE
50 | bus_LV_4416-1_1_4_node_185 | 0.4 | n |  | TRUE
51 | bus_LV_4416-1_1_4_node_186 | 0.4 | n |  | TRUE
52 | bus_LV_4416-1_1_4_node_187 | 0.4 | n |  | TRUE
53 | bus_LV_4416-1_1_4_node_188 | 0.4 | n |  | TRUE
54 | bus_LV_4416-1_1_4_node_189 | 0.4 | n |  | TRUE
55 | bus_LV_4416-1_1_4_node_192 | 0.4 | n |  | TRUE
56 | bus_LV_4416-1_1_4_node_219 | 0.4 | n |  | TRUE
57 | bus_LV_4416-1_1_4_node_237 | 0.4 | n |  | TRUE
58 | bus_LV_4416-1_1_4_node_193 | 0.4 | n |  | TRUE
59 | bus_LV_4416-1_1_4_node_195 | 0.4 | n |  | TRUE
60 | bus_LV_4416-1_1_4_node_196 | 0.4 | n |  | TRUE
61 | bus_LV_4416-1_1_4_node_197 | 0.4 | n |  | TRUE
62 | bus_LV_4416-1_1_4_node_230 | 0.4 | n |  | TRUE
63 | bus_LV_4416-1_1_4_node_243 | 0.4 | n |  | TRUE
64 | bus_LV_4416-1_1_4_node_198 | 0.4 | n |  | TRUE
65 | bus_LV_4416-1_1_4_node_199 | 0.4 | n |  | TRUE
66 | bus_LV_4416-1_1_4_node_200 | 0.4 | n |  | TRUE
67 | bus_LV_4416-1_1_4_node_201 | 0.4 | n |  | TRUE
68 | bus_LV_4416-1_1_4_node_202 | 0.4 | n |  | TRUE
69 | bus_LV_4416-1_1_4_node_209 | 0.4 | n |  | TRUE
70 | bus_LV_4416-1_1_4_node_205 | 0.4 | n |  | TRUE
71 | bus_LV_4416-1_1_4_node_213 | 0.4 | n |  | TRUE
72 | bus_LV_4416-1_1_4_node_208 | 0.4 | n |  | TRUE
73 | bus_LV_4416-1_1_4_node_210 | 0.4 | n |  | TRUE
74 | bus_LV_4416-1_1_4_node_211 | 0.4 | n |  | TRUE
75 | bus_LV_4416-1_1_4_node_220 | 0.4 | n |  | TRUE
76 | bus_LV_4416-1_1_4_node_242 | 0.4 | n |  | TRUE
77 | bus_LV_4416-1_1_4_node_227 | 0.4 | n |  | TRUE
78 | bus_LV_4416-1_1_4_node_215 | 0.4 | n |  | TRUE
79 | bus_LV_4416-1_1_4_node_216 | 0.4 | n |  | TRUE
80 | bus_LV_4416-1_1_4_node_218 | 0.4 | n |  | TRUE
81 | bus_LV_4416-1_1_4_node_221 | 0.4 | n |  | TRUE
82 | bus_LV_4416-1_1_4_node_241 | 0.4 | n |  | TRUE
83 | bus_LV_4416-1_1_4_node_249 | 0.4 | n |  | TRUE
84 | bus_LV_4416-1_1_4_node_223 | 0.4 | n |  | TRUE
85 | bus_LV_4416-1_1_4_node_224 | 0.4 | n |  | TRUE
86 | bus_LV_4416-1_1_4_node_240 | 0.4 | n |  | TRUE
87 | bus_LV_4416-1_1_4_node_226 | 0.4 | n |  | TRUE
88 | bus_LV_4416-1_1_4_node_228 | 0.4 | n |  | TRUE
89 | bus_LV_4416-1_1_4_node_229 | 0.4 | n |  | TRUE
90 | bus_LV_4416-1_1_4_node_231 | 0.4 | n |  | TRUE
91 | bus_LV_4416-1_1_4_node_232 | 0.4 | n |  | TRUE
92 | bus_LV_4416-1_1_4_node_238 | 0.4 | n |  | TRUE
93 | bus_LV_4416-1_1_4_node_233 | 0.4 | n |  | TRUE
94 | bus_LV_4416-1_1_4_node_234 | 0.4 | n |  | TRUE
95 | bus_LV_4416-1_1_4_node_235 | 0.4 | n |  | TRUE
96 | bus_LV_4416-1_1_4_node_236 | 0.4 | n |  | TRUE
97 | bus_LV_4416-1_1_4_node_247 | 0.4 | n |  | TRUE
98 | bus_LV_4416-1_1_4_node_251 | 0.4 | n |  | TRUE
99 | bus_LV_4416-1_1_4_node_258 | 0.4 | n |  | TRUE
100 | bus_LV_4416-1_1_4_node_239 | 0.4 | n |  | TRUE
101 | bus_LV_4416-1_1_4_node_245 | 0.4 | n |  | TRUE
102 | bus_LV_4416-1_1_4_node_246 | 0.4 | n |  | TRUE
103 | bus_LV_4416-1_1_4_node_248 | 0.4 | n |  | TRUE
104 | bus_LV_4416-1_1_4_node_257 | 0.4 | n |  | TRUE
105 | bus_LV_4416-1_1_4_node_256 | 0.4 | n |  | TRUE
106 | bus_LV_4416-1_1_4_node_254 | 0.4 | n |  | TRUE
107 | bus_LV_4416-1_1_4_node_255 | 0.4 | n |  | TRUE
108 | bus_MV_407_0_node_6 | 20 | n |  | TRUE

## load
| name | bus | p_mw | q_mvar | const_z_percent | const_i_percent | sn_mva | scaling | in_service | type
0 | LV_4416-1_1_4_load_111 | 0 | 0.0051343 | 0.0012868 | 0 | 0 |  | 1 | TRUE | wye
1 | LV_4416-1_1_4_load_113 | 2 | 0.00041303 | 0.00010352 | 0 | 0 |  | 1 | TRUE | wye
2 | LV_4416-1_1_4_load_300 | 4 | 0.0032997 | 0.00082698 | 0 | 0 |  | 1 | TRUE | wye
3 | LV_4416-1_1_4_load_158 | 5 | 0.0013585 | 0.00034046 | 0 | 0 |  | 1 | TRUE | wye
4 | LV_4416-1_1_4_load_154 | 6 | 0.00045076 | 0.00011297 | 0 | 0 |  | 1 | TRUE | wye
5 | LV_4416-1_1_4_load_155 | 7 | 0.00025521 | 6.3963e-05 | 0 | 0 |  | 1 | TRUE | wye
6 | LV_4416-1_1_4_load_156 | 8 | 0.00021943 | 5.4995e-05 | 0 | 0 |  | 1 | TRUE | wye
7 | LV_4416-1_1_4_load_190 | 9 | 0.00063746 | 0.00015976 | 0 | 0 |  | 1 | TRUE | wye
8 | LV_4416-1_1_4_load_157 | 10 | 0.00021259 | 5.3279e-05 | 0 | 0 |  | 1 | TRUE | wye
9 | LV_4416-1_1_4_load_183 | 11 | 0.003497 | 0.00087642 | 0 | 0 |  | 1 | TRUE | wye
10 | LV_4416-1_1_4_load_253 | 12 | 0.0012623 | 0.00031636 | 0 | 0 |  | 1 | TRUE | wye
11 | LV_4416-1_1_4_load_159 | 13 | 0.0022152 | 0.00055518 | 0 | 0 |  | 1 | TRUE | wye
12 | LV_4416-1_1_4_load_162 | 16 | 0.0017538 | 0.00043955 | 0 | 0 |  | 1 | TRUE | wye
13 | LV_4416-1_1_4_load_163 | 17 | 0.0014401 | 0.00036091 | 0 | 0 |  | 1 | TRUE | wye
14 | LV_4416-1_1_4_load_164 | 18 | 0.0025369 | 0.0006358 | 0 | 0 |  | 1 | TRUE | wye
15 | LV_4416-1_1_4_load_166 | 20 | 0.0012295 | 0.00030814 | 0 | 0 |  | 1 | TRUE | wye
16 | LV_4416-1_1_4_load_167 | 21 | 0.0012103 | 0.00030332 | 0 | 0 |  | 1 | TRUE | wye
17 | LV_4416-1_1_4_load_214 | 22 | 0.0012927 | 0.00032399 | 0 | 0 |  | 1 | TRUE | wye
18 | LV_4416-1_1_4_load_252 | 25 | 0.0020754 | 0.00052013 | 0 | 0 |  | 1 | TRUE | wye
19 | LV_4416-1_1_4_load_191 | 26 | 0.00090827 | 0.00022763 | 0 | 0 |  | 1 | TRUE | wye
20 | LV_4416-1_1_4_load_168 | 27 | 0.0014596 | 0.00036581 | 0 | 0 |  | 1 | TRUE | wye
21 | LV_4416-1_1_4_load_206 | 29 | 0.0014522 | 0.00036397 | 0 | 0 |  | 1 | TRUE | wye
22 | LV_4416-1_1_4_load_207 | 30 | 0.0030901 | 0.00077444 | 0 | 0 |  | 1 | TRUE | wye
23 | LV_4416-1_1_4_load_176 | 31 | 0.036681 | 0.0091932 | 0 | 0 |  | 1 | TRUE | wye
24 | LV_4416-1_1_4_load_171 | 32 | 0.0015461 | 0.0003875 | 0 | 0 |  | 1 | TRUE | wye
25 | LV_4416-1_1_4_load_244 | 33 | 0.0011583 | 0.0002903 | 0 | 0 |  | 1 | TRUE | wye
26 | LV_4416-1_1_4_load_172 | 34 | 0.0028237 | 0.0007077 | 0 | 0 |  | 1 | TRUE | wye
27 | LV_4416-1_1_4_load_173 | 35 | 0.0017235 | 0.00043196 | 0 | 0 |  | 1 | TRUE | wye
28 | LV_4416-1_1_4_load_174 | 36 | 0.001282 | 0.0003213 | 0 | 0 |  | 1 | TRUE | wye
29 | LV_4416-1_1_4_load_203 | 37 | 0.0021417 | 0.00053677 | 0 | 0 |  | 1 | TRUE | wye
30 | LV_4416-1_1_4_load_175 | 38 | 0.0027824 | 0.00069733 | 0 | 0 |  | 1 | TRUE | wye
31 | LV_4416-1_1_4_load_177 | 39 | 0.030915 | 0.0077481 | 0 | 0 |  | 1 | TRUE | wye
32 | LV_4416-1_1_4_load_178 | 40 | 0.019668 | 0.0049293 | 0 | 0 |  | 1 | TRUE | wye
33 | LV_4416-1_1_4_load_179 | 42 | 0.0056985 | 0.0014282 | 0 | 0 |  | 1 | TRUE | wye
34 | LV_4416-1_1_4_load_225 | 45 | 0.0027551 | 0.00069049 | 0 | 0 |  | 1 | TRUE | wye
35 | LV_4416-1_1_4_load_222 | 46 | 0.00067641 | 0.00016952 | 0 | 0 |  | 1 | TRUE | wye
36 | LV_4416-1_1_4_load_250 | 48 | 0.0035884 | 0.00089935 | 0 | 0 |  | 1 | TRUE | wye
37 | LV_4416-1_1_4_load_194 | 49 | 0.0022701 | 0.00056894 | 0 | 0 |  | 1 | TRUE | wye
38 | LV_4416-1_1_4_load_185 | 50 | 0.0013381 | 0.00033537 | 0 | 0 |  | 1 | TRUE | wye
39 | LV_4416-1_1_4_load_186 | 51 | 0.00034456 | 8.6354e-05 | 0 | 0 |  | 1 | TRUE | wye
40 | LV_4416-1_1_4_load_187 | 52 | 0.0023983 | 0.00060108 | 0 | 0 |  | 1 | TRUE | wye
41 | LV_4416-1_1_4_load_189 | 54 | 0.0048739 | 0.0012215 | 0 | 0 |  | 1 | TRUE | wye
42 | LV_4416-1_1_4_load_192 | 55 | 0.0013907 | 0.00034853 | 0 | 0 |  | 1 | TRUE | wye
43 | LV_4416-1_1_4_load_219 | 56 | 0.0020173 | 0.00050559 | 0 | 0 |  | 1 | TRUE | wye
44 | LV_4416-1_1_4_load_237 | 57 | 0.001444 | 0.00036191 | 0 | 0 |  | 1 | TRUE | wye
45 | LV_4416-1_1_4_load_193 | 58 | 0.0019433 | 0.00048703 | 0 | 0 |  | 1 | TRUE | wye
46 | LV_4416-1_1_4_load_196 | 60 | 0.0042832 | 0.0010735 | 0 | 0 |  | 1 | TRUE | wye
47 | LV_4416-1_1_4_load_197 | 61 | 0.0023181 | 0.00058097 | 0 | 0 |  | 1 | TRUE | wye
48 | LV_4416-1_1_4_load_230 | 62 | 0.0016888 | 0.00042326 | 0 | 0 |  | 1 | TRUE | wye
49 | LV_4416-1_1_4_load_243 | 63 | 0.00070274 | 0.00017612 | 0 | 0 |  | 1 | TRUE | wye
50 | LV_4416-1_1_4_load_198 | 64 | 0.0012268 | 0.00030747 | 0 | 0 |  | 1 | TRUE | wye
51 | LV_4416-1_1_4_load_199 | 65 | 0.00146 | 0.0003659 | 0 | 0 |  | 1 | TRUE | wye
52 | LV_4416-1_1_4_load_200 | 66 | 0.0013844 | 0.00034697 | 0 | 0 |  | 1 | TRUE | wye
53 | LV_4416-1_1_4_load_201 | 67 | 0.0031752 | 0.00079578 | 0 | 0 |  | 1 | TRUE | wye
54 | LV_4416-1_1_4_load_202 | 68 | 0.0020272 | 0.00050806 | 0 | 0 |  | 1 | TRUE | wye
55 | LV_4416-1_1_4_load_209 | 69 | 0.0037291 | 0.0009346 | 0 | 0 |  | 1 | TRUE | wye
56 | LV_4416-1_1_4_load_205 | 70 | 0.00047889 | 0.00012002 | 0 | 0 |  | 1 | TRUE | wye
57 | LV_4416-1_1_4_load_213 | 71 | 0.043364 | 0.010868 | 0 | 0 |  | 1 | TRUE | wye
58 | LV_4416-1_1_4_load_208 | 72 | 0.0022039 | 0.00055236 | 0 | 0 |  | 1 | TRUE | wye
59 | LV_4416-1_1_4_load_220 | 75 | 0.0014873 | 0.00037274 | 0 | 0 |  | 1 | TRUE | wye
60 | LV_4416-1_1_4_load_242 | 76 | 0.0015859 | 0.00039748 | 0 | 0 |  | 1 | TRUE | wye
61 | LV_4416-1_1_4_load_227 | 77 | 0.0032301 | 0.00080954 | 0 | 0 |  | 1 | TRUE | wye
62 | LV_4416-1_1_4_load_215 | 78 | 0.00058318 | 0.00014616 | 0 | 0 |  | 1 | TRUE | wye
63 | LV_4416-1_1_4_load_216 | 79 | 0.00050427 | 0.00012638 | 0 | 0 |  | 1 | TRUE | wye
64 | LV_4416-1_1_4_load_221 | 81 | 0.0023808 | 0.00059668 | 0 | 0 |  | 1 | TRUE | wye
65 | LV_4416-1_1_4_load_241 | 82 | 0.0012866 | 0.00032245 | 0 | 0 |  | 1 | TRUE | wye
66 | LV_4416-1_1_4_load_249 | 83 | 0.00089445 | 0.00022417 | 0 | 0 |  | 1 | TRUE | wye
67 | LV_4416-1_1_4_load_223 | 84 | 0.0041642 | 0.0010436 | 0 | 0 |  | 1 | TRUE | wye
68 | LV_4416-1_1_4_load_224 | 85 | 0.0028295 | 0.00070914 | 0 | 0 |  | 1 | TRUE | wye
69 | LV_4416-1_1_4_load_240 | 86 | 0.00076166 | 0.00019089 | 0 | 0 |  | 1 | TRUE | wye
70 | LV_4416-1_1_4_load_226 | 87 | 0.0011383 | 0.00028529 | 0 | 0 |  | 1 | TRUE | wye
71 | LV_4416-1_1_4_load_228 | 88 | 0.00124 | 0.00031078 | 0 | 0 |  | 1 | TRUE | wye
72 | LV_4416-1_1_4_load_229 | 89 | 0.002087 | 0.00052306 | 0 | 0 |  | 1 | TRUE | wye
73 | LV_4416-1_1_4_load_231 | 90 | 0.0016952 | 0.00042485 | 0 | 0 |  | 1 | TRUE | wye
74 | LV_4416-1_1_4_load_232 | 91 | 0.0058587 | 0.0014683 | 0 | 0 |  | 1 | TRUE | wye
75 | LV_4416-1_1_4_load_233 | 93 | 0.00047371 | 0.00011872 | 0 | 0 |  | 1 | TRUE | wye
76 | LV_4416-1_1_4_load_251 | 98 | 0.00051974 | 0.00013026 | 0 | 0 |  | 1 | TRUE | wye
77 | LV_4416-1_1_4_load_258 | 99 | 0.0024963 | 0.00062564 | 0 | 0 |  | 1 | TRUE | wye
78 | LV_4416-1_1_4_load_239 | 100 | 0.0003504 | 8.7819e-05 | 0 | 0 |  | 1 | TRUE | wye
79 | LV_4416-1_1_4_load_245 | 101 | 0.0015605 | 0.00039109 | 0 | 0 |  | 1 | TRUE | wye
80 | LV_4416-1_1_4_load_246 | 102 | 0.0024006 | 0.00060166 | 0 | 0 |  | 1 | TRUE | wye
81 | LV_4416-1_1_4_load_257 | 104 | 0.001914 | 0.00047968 | 0 | 0 |  | 1 | TRUE | wye
82 | LV_4416-1_1_4_load_256 | 105 | 0.0025478 | 0.00063853 | 0 | 0 |  | 1 | TRUE | wye
83 | LV_4416-1_1_4_load_255 | 107 | 0.0017535 | 0.00043948 | 0 | 0 |  | 1 | TRUE | wye

## ext_grid
| name | bus | vm_pu | va_degree | slack_weight | in_service
0 |  | 33 | 1 | 0 | 1 | TRUE

## line
| name | std_type | from_bus | to_bus | length_km | r_ohm_per_km | x_ohm_per_km | c_nf_per_km | g_us_per_km | max_i_ka | df | parallel | type | in_service
0 | LV_4416-1_1_4_line_0 |  | 0 | 1 | 0.049197 | 0.125 | 0.08 | 261 | 0 | 0.364 | 1 | 1 | cs | TRUE
1 | LV_4416-1_1_4_line_1 |  | 0 | 2 | 0.15652 | 0.125 | 0.08 | 261 | 0 | 0.364 | 1 | 1 | cs | TRUE
2 | LV_4416-1_1_4_line_2 |  | 1 | 3 | 0.1104 | 0.125 | 0.08 | 261 | 0 | 0.364 | 1 | 1 | cs | TRUE
3 | LV_4416-1_1_4_line_3 |  | 2 | 4 | 0.062125 | 0.125 | 0.08 | 261 | 0 | 0.364 | 1 | 1 | cs | TRUE
4 | LV_4416-1_1_4_line_4 |  | 3 | 5 | 0.028693 | 0.125 | 0.08 | 261 | 0 | 0.364 | 1 | 1 | cs | TRUE
5 | LV_4416-1_1_4_line_5 |  | 3 | 6 | 0.016888 | 0.125 | 0.08 | 261 | 0 | 0.364 | 1 | 1 | cs | TRUE
6 | LV_4416-1_1_4_line_6 |  | 5 | 12 | 0.0090059 | 0.125 | 0.08 | 261 | 0 | 0.364 | 1 | 1 | cs | TRUE
7 | LV_4416-1_1_4_line_7 |  | 6 | 7 | 0.012409 | 0.125 | 0.08 | 261 | 0 | 0.364 | 1 | 1 | cs | TRUE
8 | LV_4416-1_1_4_line_8 |  | 7 | 8 | 0.01248 | 0.125 | 0.08 | 261 | 0 | 0.364 | 1 | 1 | cs | TRUE
9 | LV_4416-1_1_4_line_9 |  | 8 | 9 | 0.028795 | 0.125 | 0.08 | 261 | 0 | 0.364 | 1 | 1 | cs | TRUE
10 | LV_4416-1_1_4_line_10 |  | 9 | 57 | 0.033668 | 0.125 | 0.08 | 261 | 0 | 0.364 | 1 | 1 | cs | TRUE
11 | LV_4416-1_1_4_line_11 |  | 10 | 11 | 0.014191 | 0.125 | 0.08 | 261 | 0 | 0.364 | 1 | 1 | cs | TRUE
12 | LV_4416-1_1_4_line_12 |  | 11 | 47 | 0.02088 | 0.125 | 0.08 | 261 | 0 | 0.364 | 1 | 1 | cs | TRUE
13 | LV_4416-1_1_4_line_13 |  | 12 | 106 | 0.067389 | 0.125 | 0.08 | 261 | 0 | 0.364 | 1 | 1 | cs | TRUE
14 | LV_4416-1_1_4_line_14 |  | 13 | 14 | 0.024111 | 0.125 | 0.08 | 261 | 0 | 0.364 | 1 | 1 | cs | TRUE
15 | LV_4416-1_1_4_line_15 |  | 14 | 19 | 0.016697 | 0.125 | 0.08 | 261 | 0 | 0.364 | 1 | 1 | cs | TRUE
16 | LV_4416-1_1_4_line_16 |  | 14 | 20 | 0.026117 | 0.125 | 0.08 | 261 | 0 | 0.364 | 1 | 1 | cs | TRUE
17 | LV_4416-1_1_4_line_17 |  | 15 | 16 | 0.045861 | 0.125 | 0.08 | 261 | 0 | 0.364 | 1 | 1 | cs | TRUE
18 | LV_4416-1_1_4_line_18 |  | 15 | 17 | 0.051877 | 0.125 | 0.08 | 261 | 0 | 0.364 | 1 | 1 | cs | TRUE
19 | LV_4416-1_1_4_line_19 |  | 15 | 18 | 0.044291 | 0.125 | 0.08 | 261 | 0 | 0.364 | 1 | 1 | cs | TRUE
20 | LV_4416-1_1_4_line_20 |  | 16 | 21 | 0.020596 | 0.125 | 0.08 | 261 | 0 | 0.364 | 1 | 1 | cs | TRUE
21 | LV_4416-1_1_4_line_21 |  | 17 | 22 | 0.01406 | 0.125 | 0.08 | 261 | 0 | 0.364 | 1 | 1 | cs | TRUE
22 | LV_4416-1_1_4_line_22 |  | 18 | 23 | 0.016224 | 0.125 | 0.08 | 261 | 0 | 0.364 | 1 | 1 | cs | TRUE
23 | LV_4416-1_1_4_line_23 |  | 19 | 24 | 0.019626 | 0.125 | 0.08 | 261 | 0 | 0.364 | 1 | 1 | cs | TRUE
24 | LV_4416-1_1_4_line_24 |  | 19 | 25 | 0.031154 | 0.125 | 0.08 | 261 | 0 | 0.364 | 1 | 1 | cs | TRUE
25 | LV_4416-1_1_4_line_25 |  | 20 | 26 | 0.0090126 | 0.125 | 0.08 | 261 | 0 | 0.364 | 1 | 1 | cs | TRUE
26 | LV_4416-1_1_4_line_26 |  | 21 | 27 | 0.023934 | 0.125 | 0.08 | 261 | 0 | 0.364 | 1 | 1 | cs | TRUE
27 | LV_4416-1_1_4_line_27 |  | 22 | 53 | 0.016405 | 0.125 | 0.08 | 261 | 0 | 0.364 | 1 | 1 | cs | TRUE
28 | LV_4416-1_1_4_line_28 |  | 23 | 78 | 0.0067361 | 0.125 | 0.08 | 261 | 0 | 0.364 | 1 | 1 | cs | TRUE
29 | LV_4416-1_1_4_line_29 |  | 24 | 70 | 0.0081365 | 0.125 | 0.08 | 261 | 0 | 0.364 | 1 | 1 | cs | TRUE
30 | LV_4416-1_1_4_line_30 |  | 24 | 37 | 0.013739 | 0.125 | 0.08 | 261 | 0 | 0.364 | 1 | 1 | cs | TRUE
31 | LV_4416-1_1_4_line_31 |  | 25 | 98 | 0.0237 | 0.125 | 0.08 | 261 | 0 | 0.364 | 1 | 1 | cs | TRUE
32 | LV_4416-1_1_4_line_32 |  | 26 | 55 | 0.027173 | 0.125 | 0.08 | 261 | 0 | 0.364 | 1 | 1 | cs | TRUE
33 | LV_4416-1_1_4_line_33 |  | 28 | 29 | 0.015439 | 0.125 | 0.08 | 261 | 0 | 0.364 | 1 | 1 | cs | TRUE
34 | LV_4416-1_1_4_line_34 |  | 28 | 30 | 0.053074 | 0.125 | 0.08 | 261 | 0 | 0.364 | 1 | 1 | cs | TRUE
35 | LV_4416-1_1_4_line_35 |  | 28 | 31 | 0.02954 | 0.125 | 0.08 | 261 | 0 | 0.364 | 1 | 1 | cs | TRUE
36 | LV_4416-1_1_4_line_36 |  | 29 | 71 | 0.0046228 | 0.125 | 0.08 | 261 | 0 | 0.364 | 1 | 1 | cs | TRUE
37 | LV_4416-1_1_4_line_37 |  | 30 | 68 | 0.025861 | 0.125 | 0.08 | 261 | 0 | 0.364 | 1 | 1 | cs | TRUE
38 | LV_4416-1_1_4_line_38 |  | 31 | 38 | 0.031017 | 0.125 | 0.08 | 261 | 0 | 0.364 | 1 | 1 | cs | TRUE
39 | LV_4416-1_1_4_line_39 |  | 32 | 33 | 0.023077 | 0.125 | 0.08 | 261 | 0 | 0.364 | 1 | 1 | cs | TRUE
40 | LV_4416-1_1_4_line_40 |  | 33 | 76 | 0.028177 | 0.125 | 0.08 | 261 | 0 | 0.364 | 1 | 3 | cs | TRUE
41 | LV_4416-1_1_4_line_41 |  | 34 | 35 | 0.016769 | 0.125 | 0.08 | 261 | 0 | 0.364 | 1 | 1 | cs | TRUE
42 | LV_4416-1_1_4_line_42 |  | 35 | 36 | 0.011987 | 0.125 | 0.08 | 261 | 0 | 0.364 | 1 | 1 | cs | TRUE
43 | LV_4416-1_1_4_line_43 |  | 36 | 37 | 0.0091371 | 0.125 | 0.08 | 261 | 0 | 0.364 | 1 | 1 | cs | TRUE
44 | LV_4416-1_1_4_line_44 |  | 38 | 39 | 0.017242 | 0.125 | 0.08 | 261 | 0 | 0.364 | 1 | 1 | cs | TRUE
45 | LV_4416-1_1_4_line_45 |  | 39 | 40 | 0.01087 | 0.125 | 0.08 | 261 | 0 | 0.364 | 1 | 1 | cs | TRUE
46 | LV_4416-1_1_4_line_46 |  | 40 | 41 | 0.0045513 | 0.125 | 0.08 | 261 | 0 | 0.364 | 1 | 2 | cs | TRUE
47 | LV_4416-1_1_4_line_47 |  | 41 | 76 | 0.019663 | 0.125 | 0.08 | 261 | 0 | 0.364 | 1 | 3 | cs | TRUE
48 | LV_4416-1_1_4_line_48 |  | 41 | 77 | 0.021108 | 0.125 | 0.08 | 261 | 0 | 0.364 | 1 | 3 | cs | TRUE
49 | LV_4416-1_1_4_line_49 |  | 42 | 43 | 0.034488 | 0.125 | 0.08 | 261 | 0 | 0.364 | 1 | 1 | cs | TRUE
50 | LV_4416-1_1_4_line_50 |  | 43 | 44 | 0.084672 | 0.125 | 0.08 | 261 | 0 | 0.364 | 1 | 1 | cs | TRUE
51 | LV_4416-1_1_4_line_51 |  | 44 | 45 | 0.0045169 | 0.125 | 0.08 | 261 | 0 | 0.364 | 1 | 1 | cs | TRUE
52 | LV_4416-1_1_4_line_52 |  | 44 | 46 | 0.0093062 | 0.125 | 0.08 | 261 | 0 | 0.364 | 1 | 1 | cs | TRUE
53 | LV_4416-1_1_4_line_53 |  | 46 | 84 | 0.0099841 | 0.125 | 0.08 | 261 | 0 | 0.364 | 1 | 1 | cs | TRUE
54 | LV_4416-1_1_4_line_54 |  | 47 | 48 | 0.015226 | 0.125 | 0.08 | 261 | 0 | 0.364 | 1 | 1 | cs | TRUE
55 | LV_4416-1_1_4_line_55 |  | 47 | 49 | 0.02753 | 0.125 | 0.08 | 261 | 0 | 0.364 | 1 | 1 | cs | TRUE
56 | LV_4416-1_1_4_line_56 |  | 48 | 105 | 0.0033135 | 0.125 | 0.08 | 261 | 0 | 0.364 | 1 | 1 | cs | TRUE
57 | LV_4416-1_1_4_line_57 |  | 49 | 58 | 0.0030231 | 0.125 | 0.08 | 261 | 0 | 0.364 | 1 | 1 | cs | TRUE
58 | LV_4416-1_1_4_line_58 |  | 50 | 51 | 0.019532 | 0.125 | 0.08 | 261 | 0 | 0.364 | 1 | 1 | cs | TRUE
59 | LV_4416-1_1_4_line_59 |  | 50 | 52 | 0.021672 | 0.125 | 0.08 | 261 | 0 | 0.364 | 1 | 1 | cs | TRUE
60 | LV_4416-1_1_4_line_60 |  | 51 | 53 | 0.017073 | 0.125 | 0.08 | 261 | 0 | 0.364 | 1 | 1 | cs | TRUE
61 | LV_4416-1_1_4_line_61 |  | 52 | 54 | 0.0014829 | 0.125 | 0.08 | 261 | 0 | 0.364 | 1 | 1 | cs | TRUE
62 | LV_4416-1_1_4_line_62 |  | 53 | 55 | 0.008904 | 0.125 | 0.08 | 261 | 0 | 0.364 | 1 | 1 | cs | TRUE
63 | LV_4416-1_1_4_line_63 |  | 54 | 56 | 0.01317 | 0.125 | 0.08 | 261 | 0 | 0.364 | 1 | 1 | cs | TRUE
64 | LV_4416-1_1_4_line_64 |  | 56 | 82 | 0.01432 | 0.125 | 0.08 | 261 | 0 | 0.364 | 1 | 1 | cs | TRUE
65 | LV_4416-1_1_4_line_65 |  | 57 | 94 | 0.0092683 | 0.125 | 0.08 | 261 | 0 | 0.364 | 1 | 1 | cs | TRUE
66 | LV_4416-1_1_4_line_66 |  | 58 | 59 | 0.010681 | 0.125 | 0.08 | 261 | 0 | 0.364 | 1 | 1 | cs | TRUE
67 | LV_4416-1_1_4_line_67 |  | 59 | 60 | 0.014325 | 0.125 | 0.08 | 261 | 0 | 0.364 | 1 | 3 | cs | TRUE
68 | LV_4416-1_1_4_line_68 |  | 59 | 61 | 0.012529 | 0.125 | 0.08 | 261 | 0 | 0.364 | 1 | 3 | cs | TRUE
69 | LV_4416-1_1_4_line_69 |  | 60 | 62 | 0.016015 | 0.125 | 0.08 | 261 | 0 | 0.364 | 1 | 3 | cs | TRUE
70 | LV_4416-1_1_4_line_70 |  | 61 | 63 | 0.012177 | 0.125 | 0.08 | 261 | 0 | 0.364 | 1 | 3 | cs | TRUE
71 | LV_4416-1_1_4_line_71 |  | 62 | 90 | 0.010692 | 0.125 | 0.08 | 261 | 0 | 0.364 | 1 | 3 | cs | TRUE
72 | LV_4416-1_1_4_line_72 |  | 63 | 89 | 0.010121 | 0.125 | 0.08 | 261 | 0 | 0.364 | 1 | 3 | cs | TRUE
73 | LV_4416-1_1_4_line_73 |  | 64 | 65 | 0.02456 | 0.125 | 0.08 | 261 | 0 | 0.364 | 1 | 1 | cs | TRUE
74 | LV_4416-1_1_4_line_74 |  | 64 | 66 | 0.00041105 | 0.125 | 0.08 | 261 | 0 | 0.364 | 1 | 1 | cs | TRUE
75 | LV_4416-1_1_4_line_75 |  | 65 | 67 | 0.0083959 | 0.125 | 0.08 | 261 | 0 | 0.364 | 1 | 1 | cs | TRUE
76 | LV_4416-1_1_4_line_76 |  | 66 | 68 | 0.014595 | 0.125 | 0.08 | 261 | 0 | 0.364 | 1 | 1 | cs | TRUE
77 | LV_4416-1_1_4_line_77 |  | 67 | 69 | 0.025427 | 0.125 | 0.08 | 261 | 0 | 0.364 | 1 | 1 | cs | TRUE
78 | LV_4416-1_1_4_line_78 |  | 69 | 72 | 0.0032388 | 0.125 | 0.08 | 261 | 0 | 0.364 | 1 | 1 | cs | TRUE
79 | LV_4416-1_1_4_line_79 |  | 72 | 73 | 0.0088715 | 0.125 | 0.08 | 261 | 0 | 0.364 | 1 | 1 | cs | TRUE
80 | LV_4416-1_1_4_line_80 |  | 73 | 74 | 0.01695 | 0.125 | 0.08 | 261 | 0 | 0.364 | 1 | 1 | cs | TRUE
81 | LV_4416-1_1_4_line_81 |  | 74 | 75 | 0.041132 | 0.125 | 0.08 | 261 | 0 | 0.364 | 1 | 1 | cs | TRUE
82 | LV_4416-1_1_4_line_82 |  | 75 | 80 | 0.053243 | 0.125 | 0.08 | 261 | 0 | 0.364 | 1 | 1 | cs | TRUE
83 | LV_4416-1_1_4_line_83 |  | 77 | 87 | 0.016993 | 0.125 | 0.08 | 261 | 0 | 0.364 | 1 | 3 | cs | TRUE
84 | LV_4416-1_1_4_line_84 |  | 78 | 79 | 0.021525 | 0.125 | 0.08 | 261 | 0 | 0.364 | 1 | 1 | cs | TRUE
85 | LV_4416-1_1_4_line_85 |  | 80 | 81 | 0.030226 | 0.125 | 0.08 | 261 | 0 | 0.364 | 1 | 1 | cs | TRUE
86 | LV_4416-1_1_4_line_86 |  | 81 | 83 | 0.0024367 | 0.125 | 0.08 | 261 | 0 | 0.364 | 1 | 1 | cs | TRUE
87 | LV_4416-1_1_4_line_87 |  | 82 | 100 | 0.01457 | 0.125 | 0.08 | 261 | 0 | 0.364 | 1 | 1 | cs | TRUE
88 | LV_4416-1_1_4_line_88 |  | 84 | 85 | 0.0032426 | 0.125 | 0.08 | 261 | 0 | 0.364 | 1 | 1 | cs | TRUE
89 | LV_4416-1_1_4_line_89 |  | 85 | 86 | 0.011702 | 0.125 | 0.08 | 261 | 0 | 0.364 | 1 | 1 | cs | TRUE
90 | LV_4416-1_1_4_line_90 |  | 86 | 100 | 0.01499 | 0.125 | 0.08 | 261 | 0 | 0.364 | 1 | 1 | cs | TRUE
91 | LV_4416-1_1_4_line_91 |  | 87 | 88 | 0.024415 | 0.125 | 0.08 | 261 | 0 | 0.364 | 1 | 3 | cs | TRUE
92 | LV_4416-1_1_4_line_92 |  | 88 | 89 | 0.02617 | 0.125 | 0.08 | 261 | 0 | 0.364 | 1 | 3 | cs | TRUE
93 | LV_4416-1_1_4_line_93 |  | 90 | 91 | 0.0065085 | 0.125 | 0.08 | 261 | 0 | 0.364 | 1 | 3 | cs | TRUE
94 | LV_4416-1_1_4_line_94 |  | 91 | 92 | 0.010527 | 0.125 | 0.08 | 261 | 0 | 0.364 | 1 | 2 | cs | TRUE
95 | LV_4416-1_1_4_line_95 |  | 92 | 99 | 0.02718 | 0.125 | 0.08 | 261 | 0 | 0.364 | 1 | 1 | cs | TRUE
96 | LV_4416-1_1_4_line_96 |  | 92 | 95 | 0.02589 | 0.125 | 0.08 | 261 | 0 | 0.364 | 1 | 1 | cs | TRUE
97 | LV_4416-1_1_4_line_97 |  | 93 | 94 | 0.035236 | 0.125 | 0.08 | 261 | 0 | 0.364 | 1 | 1 | cs | TRUE
98 | LV_4416-1_1_4_line_98 |  | 93 | 95 | 0.02901 | 0.125 | 0.08 | 261 | 0 | 0.364 | 1 | 1 | cs | TRUE
99 | LV_4416-1_1_4_line_99 |  | 94 | 96 | 0.011043 | 0.125 | 0.08 | 261 | 0 | 0.364 | 1 | 1 | cs | TRUE
100 | LV_4416-1_1_4_line_100 |  | 96 | 97 | 0.031376 | 0.125 | 0.08 | 261 | 0 | 0.364 | 1 | 1 | cs | TRUE
101 | LV_4416-1_1_4_line_101 |  | 96 | 98 | 0.02719 | 0.125 | 0.08 | 261 | 0 | 0.364 | 1 | 1 | cs | TRUE
102 | LV_4416-1_1_4_line_102 |  | 97 | 101 | 0.037583 | 0.125 | 0.08 | 261 | 0 | 0.364 | 1 | 1 | cs | TRUE
103 | LV_4416-1_1_4_line_103 |  | 101 | 102 | 0.0086289 | 0.125 | 0.08 | 261 | 0 | 0.364 | 1 | 1 | cs | TRUE
104 | LV_4416-1_1_4_line_104 |  | 102 | 103 | 0.010548 | 0.125 | 0.08 | 261 | 0 | 0.364 | 1 | 1 | cs | TRUE
105 | LV_4416-1_1_4_line_105 |  | 103 | 104 | 0.012095 | 0.125 | 0.08 | 261 | 0 | 0.364 | 1 | 1 | cs | TRUE
106 | LV_4416-1_1_4_line_106 |  | 106 | 107 | 0.053856 | 0.125 | 0.08 | 261 | 0 | 0.364 | 1 | 1 | cs | TRUE

## trafo
| name | std_type | hv_bus | lv_bus | sn_mva | vn_hv_kv | vn_lv_kv | vk_percent | vkr_percent | pfe_kw | i0_percent | shift_degree | tap_side | tap_neutral | tap_min | tap_max | tap_step_percent | tap_step_degree | tap_pos | tap_phase_shifter | parallel | df | in_service
0 | LV_4416-1_1_4_trafo_244 | 0.63 MVA 20/0.4 kV | 108 | 33 | 0.63 | 20 | 0.4 | 6 | 1.206 | 1.65 | 0.2619 | 150 | hv | 0 | -2 | 2 | 2.5 | 0 | 0 | FALSE | 1 | 1 | TRUE

## line_geodata
| x0 | y0 | x1 | y1 | x2 | y2 | x3 | y3 | x4 | y4 | x5 | y5 | x6 | y6
0 | 2740137.236 | 1269479.5664 | 2740162.3831 | 1269453.7709 | 2740172.2658 | 1269445.0622
1 | 2740172.2658 | 1269445.0622 | 2740300.1173 | 1269354.776
2 | 2740137.236 | 1269479.5664 | 2740113.7217 | 1269505.7233 | 2740088.0798 | 1269531.4516 | 2740065.4079 | 1269554.1698 | 2740060.6502 | 1269559.2397
3 | 2740300.1173 | 1269354.776 | 2740269.7864 | 1269300.558
4 | 2740060.6502 | 1269559.2397 | 2740038.8516 | 1269540.5824
5 | 2740060.6502 | 1269559.2397 | 2740071.4731 | 1269572.2043
6 | 2740032.0096 | 1269534.7264 | 2740038.8516 | 1269540.5824
7 | 2740079.4256 | 1269581.7305 | 2740071.4731 | 1269572.2043
8 | 2740079.4256 | 1269581.7305 | 2740087.4234 | 1269591.311
9 | 2740087.4234 | 1269591.311 | 2740089.901 | 1269594.2789 | 2740105.117 | 1269614.0258
10 | 2740105.117 | 1269614.0258 | 2740125.6669 | 1269640.6948
11 | 2740010.8938 | 1269620.0778 | 2740017.6986 | 1269607.6248 | 2740017.6986 | 1269607.6248
12 | 2740000.8811 | 1269638.401 | 2740010.8938 | 1269620.0778
13 | 2739990.3106 | 1269482.6084 | 2740014.0192 | 1269519.3285 | 2740032.0096 | 1269534.7264
14 | 2740203.8407 | 1269730.4602 | 2740191.0442 | 1269744.0477 | 2740188.6947 | 1269748.9612
15 | 2740192.0938 | 1269718.5586 | 2740203.8407 | 1269730.4602
16 | 2740203.8407 | 1269730.4602 | 2740221.5026 | 1269749.6996
17 | 2740174.4399 | 1269813.3664 | 2740131.9332 | 1269830.5845
18 | 2740174.4399 | 1269813.3664 | 2740222.5543 | 1269793.9687
19 | 2740174.4399 | 1269813.3664 | 2740174.3413 | 1269852.3803 | 2740174.4987 | 1269857.655
20 | 2740112.8438 | 1269838.3169 | 2740131.9332 | 1269830.5845
21 | 2740222.5543 | 1269793.9687 | 2740234.7508 | 1269789.0516 | 2740235.614 | 1269788.7654
22 | 2740174.9826 | 1269873.8722 | 2740174.4987 | 1269857.655
23 | 2740192.0938 | 1269718.5586 | 2740193.5966 | 1269706.3156 | 2740194.5437 | 1269699.0865
24 | 2740192.0938 | 1269718.5586 | 2740171.8274 | 1269694.8979
25 | 2740221.5026 | 1269749.6996 | 2740227.5975 | 1269756.3388
26 | 2740112.8438 | 1269838.3169 | 2740090.661 | 1269847.3025
27 | 2740251.1856 | 1269783.603 | 2740235.614 | 1269788.7654
28 | 2740174.9826 | 1269873.8722 | 2740175.2682 | 1269880.6023
29 | 2740194.5437 | 1269699.0865 | 2740195.5725 | 1269691.2699 | 2740195.6141 | 1269691.0209
30 | 2740194.5437 | 1269699.0865 | 2740208.2305 | 1269700.2802
31 | 2740156.41 | 1269676.8983 | 2740171.8274 | 1269694.8979
32 | 2740227.5975 | 1269756.3388 | 2740242.732 | 1269772.8251 | 2740245.6905 | 1269776.597
33 | 2739976.0052 | 1269894.052 | 2739965.1538 | 1269897.0756 | 2739961.0331 | 1269897.5229 | 2739961.0039 | 1269897.5261
34 | 2739976.0052 | 1269894.052 | 2739982.5585 | 1269905.6186 | 2739983.4285 | 1269910.1993 | 2739981.1245 | 1269945.2407
35 | 2739976.0052 | 1269894.052 | 2739973.918 | 1269887.4738 | 2739973.0776 | 1269880.0577 | 2739974.3943 | 1269864.9397
36 | 2739961.0039 | 1269897.5261 | 2739956.4088 | 1269898.0313
37 | 2739981.1245 | 1269945.2407 | 2739980.8496 | 1269949.4213 | 2739981.4917 | 1269958.2118 | 2739983.4134 | 1269964.786 | 2739985.3562 | 1269970.471
38 | 2739974.3943 | 1269864.9397 | 2739976.8535 | 1269836.7045 | 2739977.0836 | 1269834.0396
39 | 2740025.9943 | 1269811.978 | 2740035.7412 | 1269822.8309 | 2740037.2269 | 1269831.1892
40 | 2740025.9943 | 1269811.978 | 2740025.9943 | 1269811.978 | 2740003.0664 | 1269803.0147 | 2739999.5149 | 1269802.7822
41 | 2740223.872 | 1269690.8376 | 2740225.6206 | 1269684.1315 | 2740224.3713 | 1269677.462 | 2740223.6848 | 1269674.4868
42 | 2740217.3589 | 1269700.4404 | 2740217.3589 | 1269700.4404 | 2740221.2726 | 1269697.308 | 2740223.8481 | 1269690.9295 | 2740223.872 | 1269690.8376
43 | 2740208.2305 | 1269700.2802 | 2740210.4925 | 1269700.4775 | 2740217.3589 | 1269700.4404
44 | 2739978.5672 | 1269816.8613 | 2739977.0836 | 1269834.0396
45 | 2739978.5672 | 1269816.8613 | 2739979.5025 | 1269806.0319
46 | 2739979.8941 | 1269801.4975 | 2739979.5025 | 1269806.0319
47 | 2739979.8941 | 1269801.4975 | 2739999.5149 | 1269802.7822
48 | 2739979.8941 | 1269801.4975 | 2739981.7291 | 1269780.4696
49 | 2740475.1254 | 1269780.0868 | 2740471.8889 | 1269764.8838 | 2740470.2945 | 1269746.0072
50 | 2740475.1254 | 1269780.0868 | 2740472.2647 | 1269791.1631 | 2740463.6521 | 1269786.7651 | 2740444.1797 | 1269780.0288 | 2740428.8978 | 1269776.5621 | 2740410.7732 | 1269775.5081 | 2740401.6535 | 1269775.9696
51 | 2740401.6535 | 1269775.9696 | 2740404.4216 | 1269779.5389
52 | 2740401.6535 | 1269775.9696 | 2740392.3594 | 1269776.4447
53 | 2740392.3594 | 1269776.4447 | 2740382.3883 | 1269776.9544
54 | 2740000.8811 | 1269638.401 | 2739986.7308 | 1269632.7795
55 | 2740000.8811 | 1269638.401 | 2739999.3229 | 1269641.2557 | 2739995.7651 | 1269665.2711
56 | 2739986.7308 | 1269632.7795 | 2739983.6514 | 1269631.5561
57 | 2739995.3221 | 1269668.2615 | 2739995.7651 | 1269665.2711
58 | 2740287.6708 | 1269785.177 | 2740280.569 | 1269785.4136 | 2740268.1452 | 1269785.1795
59 | 2740287.6708 | 1269785.177 | 2740291.8697 | 1269785.0371 | 2740309.1934 | 1269782.7727
60 | 2740251.1856 | 1269783.603 | 2740260.2453 | 1269785.0306 | 2740268.1452 | 1269785.1795
61 | 2740309.1934 | 1269782.7727 | 2740310.6638 | 1269782.5805
62 | 2740251.1856 | 1269783.603 | 2740245.6905 | 1269776.597
63 | 2740323.7225 | 1269780.8736 | 2740310.6638 | 1269782.5805
64 | 2740323.7225 | 1269780.8736 | 2740335.2823 | 1269779.3626 | 2740337.9412 | 1269779.2267
65 | 2740131.3239 | 1269648.0364 | 2740125.6669 | 1269640.6948
66 | 2739993.7568 | 1269678.8275 | 2739995.3221 | 1269668.2615
67 | 2739993.7568 | 1269678.8275 | 2740007.9404 | 1269680.8377
68 | 2739993.7568 | 1269678.8275 | 2739991.8657 | 1269691.2129
69 | 2740023.7972 | 1269683.085 | 2740007.9404 | 1269680.8377
70 | 2739991.8657 | 1269691.2129 | 2739990.0277 | 1269703.2508
71 | 2740023.7972 | 1269683.085 | 2740034.3833 | 1269684.5854
72 | 2739990.0277 | 1269703.2508 | 2739988.5001 | 1269713.2554
73 | 2739996.5467 | 1269980.4442 | 2739999.3316 | 1269982.6698 | 2740008.3938 | 1269986.5216 | 2740019.4203 | 1269988.1653
74 | 2739996.5467 | 1269980.4442 | 2739996.2256 | 1269980.1876
75 | 2740027.6864 | 1269989.6109 | 2740024.5436 | 1269988.929 | 2740019.4203 | 1269988.1653
76 | 2739985.3562 | 1269970.471 | 2739985.3562 | 1269970.471 | 2739991.4713 | 1269976.3884 | 2739996.2256 | 1269980.1876
77 | 2740027.6864 | 1269989.6109 | 2740052.5353 | 1269995.0026
78 | 2740055.7004 | 1269995.6894 | 2740052.5353 | 1269995.0026
79 | 2740064.3702 | 1269997.5705 | 2740055.7004 | 1269995.6894
80 | 2740064.3702 | 1269997.5705 | 2740081.2243 | 1269999.7946
81 | 2740081.2243 | 1269999.7946 | 2740122.0009 | 1270005.1884
82 | 2740174.7842 | 1270012.1705 | 2740122.0009 | 1270005.1884
83 | 2739983.2063 | 1269763.5411 | 2739981.7291 | 1269780.4696
84 | 2740175.2682 | 1269880.6023 | 2740175.7259 | 1269891.3849 | 2740175.6422 | 1269902.117
85 | 2740174.7842 | 1270012.1705 | 2740204.7182 | 1270016.3637
86 | 2740207.1313 | 1270016.7017 | 2740204.7182 | 1270016.3637
87 | 2740352.4927 | 1269778.4828 | 2740337.9412 | 1269779.2267
88 | 2740382.3883 | 1269776.9544 | 2740379.1499 | 1269777.12
89 | 2740367.4635 | 1269777.7174 | 2740379.1499 | 1269777.12
90 | 2740352.4927 | 1269778.4828 | 2740367.4635 | 1269777.7174
91 | 2739983.2063 | 1269763.5411 | 2739985.3287 | 1269739.2188
92 | 2739988.5001 | 1269713.2554 | 2739986.3862 | 1269727.1003 | 2739985.3287 | 1269739.2188
93 | 2740034.3833 | 1269684.5854 | 2740040.8274 | 1269685.4987
94 | 2740051.2503 | 1269686.9759 | 2740040.8274 | 1269685.4987
95 | 2740051.2503 | 1269686.9759 | 2740051.1727 | 1269692.4684 | 2740051.3497 | 1269702.1376 | 2740051.6388 | 1269706.7713 | 2740053.5979 | 1269709.2312 | 2740057.8413 | 1269709.3319
96 | 2740076.0763 | 1269679.7351 | 2740068.1355 | 1269683.1725 | 2740051.2503 | 1269686.9759
97 | 2740131.3239 | 1269648.0364 | 2740114.7135 | 1269653.5812 | 2740099.3609 | 1269662.4392
98 | 2740076.0763 | 1269679.7351 | 2740080.7445 | 1269676.209 | 2740098.7538 | 1269662.7895 | 2740099.3609 | 1269662.4392
99 | 2740138.8554 | 1269656.1341 | 2740131.3239 | 1269648.0364
100 | 2740138.8554 | 1269656.1341 | 2740155.4275 | 1269638.5766 | 2740160.2468 | 1269633.13
101 | 2740138.8554 | 1269656.1341 | 2740153.7994 | 1269673.8505 | 2740156.41 | 1269676.8983
102 | 2740160.2468 | 1269633.13 | 2740195.4244 | 1269637.9249 | 2740197.4135 | 1269638.5327
103 | 2740197.4135 | 1269638.5327 | 2740205.6658 | 1269641.0539
104 | 2740215.7531 | 1269644.1357 | 2740205.6658 | 1269641.0539
105 | 2740215.7531 | 1269644.1357 | 2740227.3196 | 1269647.6704
106 | 2739990.3106 | 1269482.6084 | 2739980.0401 | 1269494.7548 | 2739959.9971 | 1269526.9801

## bus_geodata
| x | y | coords
0 | 2740172.2658 | 1269445.0622
1 | 2740137.236 | 1269479.5664
2 | 2740300.1173 | 1269354.776
3 | 2740060.6502 | 1269559.2398
4 | 2740269.7864 | 1269300.558
5 | 2740038.8516 | 1269540.5824
6 | 2740071.4731 | 1269572.2043
7 | 2740079.4256 | 1269581.7305
8 | 2740087.4234 | 1269591.311
9 | 2740105.117 | 1269614.0258
10 | 2740017.6986 | 1269607.6248
11 | 2740010.8938 | 1269620.0778
12 | 2740032.0096 | 1269534.7264
13 | 2740188.6947 | 1269748.9612
14 | 2740203.8407 | 1269730.4602
15 | 2740174.4399 | 1269813.3664
16 | 2740131.9332 | 1269830.5845
17 | 2740222.5543 | 1269793.9687
18 | 2740174.4987 | 1269857.655
19 | 2740192.0938 | 1269718.5586
20 | 2740221.5026 | 1269749.6996
21 | 2740112.8438 | 1269838.3169
22 | 2740235.614 | 1269788.7654
23 | 2740174.9826 | 1269873.8722
24 | 2740194.5437 | 1269699.0865
25 | 2740171.8274 | 1269694.8979
26 | 2740227.5975 | 1269756.3388
27 | 2740090.661 | 1269847.3025
28 | 2739976.0052 | 1269894.052
29 | 2739961.0039 | 1269897.5261
30 | 2739981.1245 | 1269945.2407
31 | 2739974.3943 | 1269864.9397
32 | 2740037.2269 | 1269831.1892
33 | 2740025.9943 | 1269811.978
34 | 2740223.6848 | 1269674.4868
35 | 2740223.872 | 1269690.8376
36 | 2740217.3589 | 1269700.4404
37 | 2740208.2305 | 1269700.2802
38 | 2739977.0836 | 1269834.0396
39 | 2739978.5672 | 1269816.8613
40 | 2739979.5025 | 1269806.0319
41 | 2739979.8941 | 1269801.4975
42 | 2740470.2945 | 1269746.0072
43 | 2740475.1254 | 1269780.0868
44 | 2740401.6535 | 1269775.9696
45 | 2740404.4216 | 1269779.5389
46 | 2740392.3594 | 1269776.4447
47 | 2740000.8811 | 1269638.401
48 | 2739986.7308 | 1269632.7795
49 | 2739995.7651 | 1269665.2711
50 | 2740287.6708 | 1269785.177
51 | 2740268.1452 | 1269785.1795
52 | 2740309.1934 | 1269782.7727
53 | 2740251.1856 | 1269783.603
54 | 2740310.6638 | 1269782.5805
55 | 2740245.6905 | 1269776.597
56 | 2740323.7225 | 1269780.8736
57 | 2740125.6669 | 1269640.6948
58 | 2739995.3221 | 1269668.2615
59 | 2739993.7568 | 1269678.8275
60 | 2740007.9404 | 1269680.8377
61 | 2739991.8657 | 1269691.2129
62 | 2740023.7972 | 1269683.085
63 | 2739990.0277 | 1269703.2508
64 | 2739996.5467 | 1269980.4442
65 | 2740019.4203 | 1269988.1653
66 | 2739996.2256 | 1269980.1876
67 | 2740027.6864 | 1269989.6109
68 | 2739985.3562 | 1269970.471
69 | 2740052.5353 | 1269995.0026
70 | 2740195.6141 | 1269691.0209
71 | 2739956.4088 | 1269898.0313
72 | 2740055.7004 | 1269995.6894
73 | 2740064.3702 | 1269997.5705
74 | 2740081.2243 | 1269999.7946
75 | 2740122.0009 | 1270005.1884
76 | 2739999.5149 | 1269802.7822
77 | 2739981.7291 | 1269780.4696
78 | 2740175.2682 | 1269880.6023
79 | 2740175.6422 | 1269902.117
80 | 2740174.7842 | 1270012.1705
81 | 2740204.7182 | 1270016.3637
82 | 2740337.9412 | 1269779.2267
83 | 2740207.1313 | 1270016.7017
84 | 2740382.3883 | 1269776.9544
85 | 2740379.1499 | 1269777.12
86 | 2740367.4635 | 1269777.7174
87 | 2739983.2063 | 1269763.5412
88 | 2739985.3287 | 1269739.2188
89 | 2739988.5001 | 1269713.2554
90 | 2740034.3833 | 1269684.5854
91 | 2740040.8274 | 1269685.4987
92 | 2740051.2503 | 1269686.9759
93 | 2740099.3609 | 1269662.4392
94 | 2740131.3239 | 1269648.0364
95 | 2740076.0763 | 1269679.7351
96 | 2740138.8554 | 1269656.1341
97 | 2740160.2468 | 1269633.13
98 | 2740156.41 | 1269676.8983
99 | 2740057.8413 | 1269709.3319
100 | 2740352.4927 | 1269778.4828
101 | 2740197.4135 | 1269638.5327
102 | 2740205.6658 | 1269641.0539
103 | 2740215.7531 | 1269644.1357
104 | 2740227.3196 | 1269647.6704
105 | 2739983.6514 | 1269631.5561
106 | 2739990.3106 | 1269482.6084
107 | 2739959.9971 | 1269526.9801
108 | 2739979.8941 | 1269801.4975

## line_std_types
| c_nf_per_km | r_ohm_per_km | x_ohm_per_km | max_i_ka | type | q_mm2 | alpha | voltage_rating
NAYY 4x50 SE | 210 | 0.642 | 0.083 | 0.142 | cs | 50 | 0.00403 | LV
NAYY 4x120 SE | 264 | 0.225 | 0.08 | 0.242 | cs | 120 | 0.00403 | LV
NAYY 4x150 SE | 261 | 0.208 | 0.08 | 0.27 | cs | 150 | 0.00403 | LV
NA2XS2Y 1x95 RM/25 12/20 kV | 216 | 0.313 | 0.132 | 0.252 | cs | 95 | 0.00403 | MV
NA2XS2Y 1x185 RM/25 12/20 kV | 273 | 0.161 | 0.117 | 0.362 | cs | 185 | 0.00403 | MV
NA2XS2Y 1x240 RM/25 12/20 kV | 304 | 0.122 | 0.112 | 0.421 | cs | 240 | 0.00403 | MV
NA2XS2Y 1x95 RM/25 6/10 kV | 315 | 0.313 | 0.123 | 0.249 | cs | 95 | 0.00403 | MV
NA2XS2Y 1x185 RM/25 6/10 kV | 406 | 0.161 | 0.11 | 0.358 | cs | 185 | 0.00403 | MV
NA2XS2Y 1x240 RM/25 6/10 kV | 456 | 0.122 | 0.105 | 0.416 | cs | 240 | 0.00403 | MV
NA2XS2Y 1x150 RM/25 12/20 kV | 250 | 0.206 | 0.116 | 0.319 | cs | 150 | 0.00403 | MV
NA2XS2Y 1x120 RM/25 12/20 kV | 230 | 0.253 | 0.119 | 0.283 | cs | 120 | 0.00403 | MV
NA2XS2Y 1x70 RM/25 12/20 kV | 190 | 0.443 | 0.132 | 0.22 | cs | 70 | 0.00403 | MV
NA2XS2Y 1x150 RM/25 6/10 kV | 360 | 0.206 | 0.11 | 0.315 | cs | 150 | 0.00403 | MV
NA2XS2Y 1x120 RM/25 6/10 kV | 340 | 0.253 | 0.113 | 0.28 | cs | 120 | 0.00403 | MV
NA2XS2Y 1x70 RM/25 6/10 kV | 280 | 0.443 | 0.123 | 0.217 | cs | 70 | 0.00403 | MV
N2XS(FL)2Y 1x120 RM/35 64/110 kV | 112 | 0.153 | 0.166 | 0.366 | cs | 120 | 0.00393 | HV
N2XS(FL)2Y 1x185 RM/35 64/110 kV | 125 | 0.099 | 0.156 | 0.457 | cs | 185 | 0.00393 | HV
N2XS(FL)2Y 1x240 RM/35 64/110 kV | 135 | 0.075 | 0.149 | 0.526 | cs | 240 | 0.00393 | HV
N2XS(FL)2Y 1x300 RM/35 64/110 kV | 144 | 0.06 | 0.144 | 0.588 | cs | 300 | 0.00393 | HV
15-AL1/3-ST1A 0.4 | 11 | 1.8769 | 0.35 | 0.105 | ol | 16 | 0.00403 | LV
24-AL1/4-ST1A 0.4 | 11.25 | 1.2012 | 0.335 | 0.14 | ol | 24 | 0.00403 | LV
48-AL1/8-ST1A 0.4 | 12.2 | 0.5939 | 0.3 | 0.21 | ol | 48 | 0.00403 | LV
94-AL1/15-ST1A 0.4 | 13.2 | 0.306 | 0.29 | 0.35 | ol | 94 | 0.00403 | LV
34-AL1/6-ST1A 10.0 | 9.7 | 0.8342 | 0.36 | 0.17 | ol | 34 | 0.00403 | MV
48-AL1/8-ST1A 10.0 | 10.1 | 0.5939 | 0.35 | 0.21 | ol | 48 | 0.00403 | MV
70-AL1/11-ST1A 10.0 | 10.4 | 0.4132 | 0.339 | 0.29 | ol | 70 | 0.00403 | MV
94-AL1/15-ST1A 10.0 | 10.75 | 0.306 | 0.33 | 0.35 | ol | 94 | 0.00403 | MV
122-AL1/20-ST1A 10.0 | 11.1 | 0.2376 | 0.323 | 0.41 | ol | 122 | 0.00403 | MV
149-AL1/24-ST1A 10.0 | 11.25 | 0.194 | 0.315 | 0.47 | ol | 149 | 0.00403 | MV
34-AL1/6-ST1A 20.0 | 9.15 | 0.8342 | 0.382 | 0.17 | ol | 34 | 0.00403 | MV
48-AL1/8-ST1A 20.0 | 9.5 | 0.5939 | 0.372 | 0.21 | ol | 48 | 0.00403 | MV
70-AL1/11-ST1A 20.0 | 9.7 | 0.4132 | 0.36 | 0.29 | ol | 70 | 0.00403 | MV
94-AL1/15-ST1A 20.0 | 10 | 0.306 | 0.35 | 0.35 | ol | 94 | 0.00403 | MV
122-AL1/20-ST1A 20.0 | 10.3 | 0.2376 | 0.344 | 0.41 | ol | 122 | 0.00403 | MV
149-AL1/24-ST1A 20.0 | 10.5 | 0.194 | 0.337 | 0.47 | ol | 149 | 0.00403 | MV
184-AL1/30-ST1A 20.0 | 10.75 | 0.1571 | 0.33 | 0.535 | ol | 184 | 0.00403 | MV
243-AL1/39-ST1A 20.0 | 11 | 0.1188 | 0.32 | 0.645 | ol | 243 | 0.00403 | MV
48-AL1/8-ST1A 110.0 | 8 | 0.5939 | 0.46 | 0.21 | ol | 48 | 0.00403 | HV
70-AL1/11-ST1A 110.0 | 8.4 | 0.4132 | 0.45 | 0.29 | ol | 70 | 0.00403 | HV
94-AL1/15-ST1A 110.0 | 8.65 | 0.306 | 0.44 | 0.35 | ol | 94 | 0.00403 | HV
122-AL1/20-ST1A 110.0 | 8.5 | 0.2376 | 0.43 | 0.41 | ol | 122 | 0.00403 | HV
149-AL1/24-ST1A 110.0 | 8.75 | 0.194 | 0.41 | 0.47 | ol | 149 | 0.00403 | HV
184-AL1/30-ST1A 110.0 | 8.8 | 0.1571 | 0.4 | 0.535 | ol | 184 | 0.00403 | HV
243-AL1/39-ST1A 110.0 | 9 | 0.1188 | 0.39 | 0.645 | ol | 243 | 0.00403 | HV
305-AL1/39-ST1A 110.0 | 9.2 | 0.0949 | 0.38 | 0.74 | ol | 305 | 0.00403 | HV
490-AL1/64-ST1A 110.0 | 9.75 | 0.059 | 0.37 | 0.96 | ol | 490 | 0.00403 | HV
679-AL1/86-ST1A 110.0 | 9.95 | 0.042 | 0.36 | 1.15 | ol | 679 | 0.00403 | HV
490-AL1/64-ST1A 220.0 | 10 | 0.059 | 0.285 | 0.96 | ol | 490 | 0.00403 | HV
679-AL1/86-ST1A 220.0 | 11.7 | 0.042 | 0.275 | 1.15 | ol | 679 | 0.00403 | HV
490-AL1/64-ST1A 380.0 | 11 | 0.059 | 0.253 | 0.96 | ol | 490 | 0.00403 | HV
679-AL1/86-ST1A 380.0 | 14.6 | 0.042 | 0.25 | 1.15 | ol | 679 | 0.00403 | HV

## trafo_std_types
| i0_percent | pfe_kw | vkr_percent | sn_mva | vn_lv_kv | vn_hv_kv | vk_percent | shift_degree | vector_group | tap_side | tap_neutral | tap_min | tap_max | tap_step_degree | tap_step_percent | tap_phase_shifter
160 MVA 380/110 kV | 0.06 | 60 | 0.25 | 160 | 110 | 380 | 12.2 | 0 | Yy0 | hv | 0 | -9 | 9 | 0 | 1.5 | FALSE
100 MVA 220/110 kV | 0.06 | 55 | 0.26 | 100 | 110 | 220 | 12 | 0 | Yy0 | hv | 0 | -9 | 9 | 0 | 1.5 | FALSE
63 MVA 110/20 kV | 0.04 | 22 | 0.32 | 63 | 20 | 110 | 18 | 150 | YNd5 | hv | 0 | -9 | 9 | 0 | 1.5 | FALSE
40 MVA 110/20 kV | 0.05 | 18 | 0.34 | 40 | 20 | 110 | 16.2 | 150 | YNd5 | hv | 0 | -9 | 9 | 0 | 1.5 | FALSE
25 MVA 110/20 kV | 0.07 | 14 | 0.41 | 25 | 20 | 110 | 12 | 150 | YNd5 | hv | 0 | -9 | 9 | 0 | 1.5 | FALSE
63 MVA 110/10 kV | 0.04 | 22 | 0.32 | 63 | 10 | 110 | 18 | 150 | YNd5 | hv | 0 | -9 | 9 | 0 | 1.5 | FALSE
40 MVA 110/10 kV | 0.05 | 18 | 0.34 | 40 | 10 | 110 | 16.2 | 150 | YNd5 | hv | 0 | -9 | 9 | 0 | 1.5 | FALSE
25 MVA 110/10 kV | 0.07 | 14 | 0.41 | 25 | 10 | 110 | 12 | 150 | YNd5 | hv | 0 | -9 | 9 | 0 | 1.5 | FALSE
0.25 MVA 20/0.4 kV | 0.32 | 0.8 | 1.44 | 0.25 | 0.4 | 20 | 6 | 150 | Yzn5 | hv | 0 | -2 | 2 | 0 | 2.5 | FALSE
0.4 MVA 20/0.4 kV | 0.3375 | 1.35 | 1.425 | 0.4 | 0.4 | 20 | 6 | 150 | Dyn5 | hv | 0 | -2 | 2 | 0 | 2.5 | FALSE
0.63 MVA 20/0.4 kV | 0.2619 | 1.65 | 1.206 | 0.63 | 0.4 | 20 | 6 | 150 | Dyn5 | hv | 0 | -2 | 2 | 0 | 2.5 | FALSE
0.25 MVA 10/0.4 kV | 0.24 | 0.6 | 1.2 | 0.25 | 0.4 | 10 | 4 | 150 | Dyn5 | hv | 0 | -2 | 2 | 0 | 2.5 | FALSE
0.4 MVA 10/0.4 kV | 0.2375 | 0.95 | 1.325 | 0.4 | 0.4 | 10 | 4 | 150 | Dyn5 | hv | 0 | -2 | 2 | 0 | 2.5 | FALSE
0.63 MVA 10/0.4 kV | 0.1873 | 1.18 | 1.0794 | 0.63 | 0.4 | 10 | 4 | 150 | Dyn5 | hv | 0 | -2 | 2 | 0 | 2.5 | FALSE

## trafo3w_std_types
| sn_hv_mva | sn_mv_mva | sn_lv_mva | vn_hv_kv | vn_mv_kv | vn_lv_kv | vk_hv_percent | vk_mv_percent | vk_lv_percent | vkr_hv_percent | vkr_mv_percent | vkr_lv_percent | pfe_kw | i0_percent | shift_mv_degree | shift_lv_degree | vector_group | tap_side | tap_neutral | tap_min | tap_max | tap_step_percent
63/25/38 MVA 110/20/10 kV | 63 | 25 | 38 | 110 | 20 | 10 | 10.4 | 10.4 | 10.4 | 0.28 | 0.32 | 0.35 | 35 | 0.89 | 0 | 0 | YN0yn0yn0 | hv | 0 | -10 | 10 | 1.2
63/25/38 MVA 110/10/10 kV | 63 | 25 | 38 | 110 | 10 | 10 | 10.4 | 10.4 | 10.4 | 0.28 | 0.32 | 0.35 | 35 | 0.89 | 0 | 0 | YN0yn0yn0 | hv | 0 | -10 | 10 | 1.2

## fuse_std_types
| fuse_type | i_rated_a | t_avg | t_min | t_total | x_avg | x_min | x_total
HV 100A | HV 100A | 100 | 0 | [10.0, 3.64, 0.854, 0.281, 0.1, 0.0531, 0.022, 0.01] | [10.0, 4.267, 1.21, 0.403, 0.1, 0.058, 0.022, 0.01] | 0 | [300.0, 350.0, 450.0, 550.0, 700.0, 850.0, 1200.0, 1752.0] | [600.0, 700.0, 900.0, 1150.0, 1665.0, 2000.0, 3000.0, 4313.0]
HV 10A | HV 10A | 10 | 0 | [10.0, 1675.0, 0.344, 0.156, 0.1, 0.0417, 0.0171, 0.01] | [10.0, 1.3, 0.3, 0.155, 0.1, 0.0555, 0.023, 0.01] | 0 | [30.0, 32.0, 35.0, 37.0, 39.0, 50.0, 70.0, 88.0] | [60.0, 70.0, 80.0, 87.0, 94.0, 110.0, 150.0, 216.0]
HV 125A | HV 125A | 125 | 0 | [10.0, 1.82, 0.344, 0.1, 0.0467, 0.0269, 0.01] | [10.0, 2.478, 0.426, 0.1, 0.0427, 0.0211, 0.01] | 0 | [375.0, 500.0, 700.0, 925.0, 1200.0, 1500.0, 2341.0] | [750.0, 1000.0, 1500.0, 2200.0, 3000.0, 4000.0, 5765.0]
HV 160A | HV 160A | 160 | 0 | [10.0, 4.15, 1.03, 0.198, 0.1, 0.051, 0.0172, 0.01] | [10.0, 2.3, 0.734, 0.274, 0.1, 0.046, 0.0177, 0.01] | 0 | [480.0, 550.0, 700.0, 1000.0, 1260.0, 1600.0, 2500.0, 3227.0] | [960.0, 1300.0, 1700.0, 2200.0, 2996.0, 4000.0, 6000.0, 7946.0]
HV 16A | HV 16A | 16 | 0 | [10.0, 0.352, 0.164, 0.1, 0.0649, 0.0342, 0.01] | [10.0, 2.34, 0.722, 0.181, 0.1, 0.055, 0.0296, 0.01] | 0 | [48.0, 60.0, 65.0, 71.0, 80.0, 100.0, 162.0] | [96.0, 110.0, 125.0, 150.0, 168.0, 200.0, 250.0, 398.0]
HV 200A | HV 200A | 200 | 0 | [10.0, 4.267, 1.21, 0.403, 0.1, 0.058, 0.022, 0.01] | [10.0, 3.73, 1.654, 0.328, 0.1, 0.0531, 0.019, 0.01] | 0 | [600.0, 700.0, 900.0, 1150.0, 1665.0, 2000.0, 3000.0, 4313.0] | [1200.0, 1500.0, 1800.0, 2700.0, 3960.0, 5000.0, 7500.0, 10620.0]
HV 20A | HV 20A | 20 | 0 | [10.0, 1.3, 0.3, 0.155, 0.1, 0.0555, 0.023, 0.01] | [10.0, 1.3, 0.161, 0.1, 0.0611, 0.0399, 0.0141, 0.01] | 0 | [60.0, 70.0, 80.0, 87.0, 94.0, 110.0, 150.0, 216.0] | [120.0, 150.0, 200.0, 223.0, 260.0, 300.0, 450.0, 532.0]
HV 25A | HV 25A | 25 | 0 | [10.0, 2.512, 0.833, 0.299, 0.1, 0.0372, 0.0223, 0.01] | [10.0, 3.125, 0.597, 0.198, 0.1, 0.0378, 0.022, 0.01] | 0 | [75.0, 82.0, 90.0, 100.0, 124.0, 170.0, 200.0, 289.0] | [150.0, 170.0, 210.0, 250.0, 294.0, 400.0, 500.0, 711.0]
HV 31.5A | HV 31.5A | 31.5 | 0 | [10.0, 2.34, 0.722, 0.181, 0.1, 0.055, 0.0296, 0.01] | [10.0, 2.84, 0.368, 0.164, 0.1, 0.0621, 0.0378, 0.0195, 0.01] | 0 | [95.0, 110.0, 125.0, 150.0, 165.0, 200.0, 250.0, 390.0] | [189.0, 220.0, 300.0, 350.0, 393.0, 450.0, 530.0, 700.0, 960.0]
HV 40A | HV 40A | 40 | 0 | [10.0, 1.3, 0.161, 0.1, 0.0611, 0.0399, 0.0141, 0.01] | [10.0, 2.05, 0.369, 0.198, 0.1, 0.051, 0.0298, 0.01] | 0 | [120.0, 150.0, 200.0, 223.0, 260.0, 300.0, 450.0, 532.0] | [240.0, 300.0, 400.0, 450.0, 530.0, 650.0, 800.0, 1311.0]
HV 50A | HV 50A | 50 | 0 | [10.0, 3.215, 0.597, 0.198, 0.1, 0.0378, 0.022, 0.01] | [10.0, 3.64, 0.854, 0.281, 0.1, 0.0531, 0.022, 0.01] | 0 | [150.0, 170.0, 210.0, 250.0, 294.0, 400.0, 500.0, 711.0] | [300.0, 350.0, 450.0, 550.0, 700.0, 850.0, 1200.0, 1752.0]
HV 6.3A | HV 6.3A | 6.3 | 0 | [10.0, 1.39, 0.344, 0.168, 0.1, 0.056, 0.0263, 0.01] | [10.0, 1.711, 0.516, 0.198, 0.1, 0.0634, 0.0303, 0.01] | 0 | [19.0, 19.5, 20.4, 20.8, 22.0, 25.0, 32.0, 48.0] | [38.0, 40.0, 43.0, 48.0, 53.0, 60.0, 75.0, 118.0]
HV 63A | HV 63A | 63 | 0 | [10.0, 2.84, 0.368, 0.164, 0.1, 0.0621, 0.0378, 0.0195, 0.01] | [10.0, 1.82, 0.344, 0.1, 0.0467, 0.0269, 0.01] | 0 | [189.0, 220.0, 300.0, 350.0, 393.0, 450.0, 530.0, 700.0, 961.0] | [378.0, 500.0, 700.0, 934.0, 1200.0, 1500.0, 2366.0]
HV 80A | HV 80A | 80 | 0 | [10.0, 2.05, 0.369, 0.198, 0.1, 0.051, 0.0298, 0.01] | [10.0, 4.15, 1.03, 0.198, 0.1, 0.051, 0.0172, 0.01] | 0 | [240.0, 300.0, 400.0, 450.0, 530.0, 650.0, 800.0, 1311.0] | [480.0, 550.0, 700.0, 1000.0, 1260.0, 1600.0, 2500.0, 3227.0]
Siemens NH-1-100 | Siemens NH-1-100 | 100 | [5400.0, 2000.0, 400.0, 20.0, 1.0, 0.2, 0.012, 0.004] | 0 | 0 | [150.0, 190.0, 250.0, 430.0, 900.0, 1250.0, 2700.0, 3600.0] | 0 | 0
Siemens NH-1-125 | Siemens NH-1-125 | 125 | [4800.0, 120.0, 7.0, 0.1, 0.004] | 0 | 0 | [180.0, 400.0, 740.0, 2000.0, 4250.0] | 0 | 0
Siemens NH-1-16 | Siemens NH-1-16 | 16 | [4000.0, 400.0, 2.0, 0.1, 0.04, 0.01] | 0 | 0 | [26.0, 35.0, 75.0, 150.0, 200.0, 300.0] | 0 | 0
Siemens NH-1-160 | Siemens NH-1-160 | 160 | [4800.0, 120.0, 7.0, 0.1, 0.004] | 0 | 0 | [210.0, 500.0, 900.0, 2300.0, 5000.0] | 0 | 0
Siemens NH-1-25 | Siemens NH-1-25 | 25 | [4000.0, 1000.0, 10.0, 0.2, 0.02, 0.01] | 0 | 0 | [40.0, 50.0, 100.0, 210.0, 400.0, 500.0] | 0 | 0
Siemens NH-1-50 | Siemens NH-1-50 | 50 | [4000.0, 40.0, 4.0, 1.0, 0.02, 0.01] | 0 | 0 | [86.0, 200.0, 300.0, 400.0, 1000.0, 1280.0] | 0 | 0
Siemens NH-1-63 | Siemens NH-1-63 | 63 | [4000.0, 100.0, 10.0, 2.0, 0.04, 0.01] | 0 | 0 | [100.0, 200.0, 300.0, 400.0, 1000.0, 1500.0] | 0 | 0
Siemens NH-1-80 | Siemens NH-1-80 | 80 | [4800.0, 120.0, 7.0, 0.1, 0.01] | 0 | 0 | [150.58, 250.0, 450.0, 1150.0, 2470.0] | 0 | 0
Siemens NH-2-1000 | Siemens NH-2-1000 | 1000 | [4800.0, 120.0, 7.0, 0.1, 0.004] | 0 | 0 | [1900.0, 3500.0, 8400.0, 24000.0, 52000.0] | 0 | 0
Siemens NH-2-200 | Siemens NH-2-200 | 200 | [4800.0, 120.0, 7.0, 0.1, 0.004] | 0 | 0 | [280.0, 650.0, 1200.0, 3000.0, 7000.0] | 0 | 0
Siemens NH-2-224 | Siemens NH-2-224 | 224 | [4800.0, 120.0, 7.0, 0.2, 0.04, 0.004] | 0 | 0 | [400.0, 750.0, 1453.0, 3025.0, 4315.0, 7600.0] | 0 | 0
Siemens NH-2-250 | Siemens NH-2-250 | 250 | [4800.0, 120.0, 7.0, 0.1, 0.004] | 0 | 0 | [450.0, 800.0, 1650.0, 4000.0, 8500.0] | 0 | 0
Siemens NH-2-315 | Siemens NH-2-315 | 315 | [4800.0, 120.0, 7.0, 0.1, 0.004] | 0 | 0 | [550.0, 920.0, 1900.0, 5000.0, 11000.0] | 0 | 0
Siemens NH-2-355 | Siemens NH-2-355 | 355 | [4800.0, 120.0, 6.0, 0.1, 0.004] | 0 | 0 | [650.0, 1116.27, 2350.0, 5840.0, 12790.0] | 0 | 0
Siemens NH-2-400 | Siemens NH-2-400 | 400 | [4800.0, 120.0, 7.0, 0.1, 0.004] | 0 | 0 | [720.0, 1350.0, 2800.0, 6500.0, 15000.0] | 0 | 0
Siemens NH-2-425 | Siemens NH-2-425 | 425 | [4800.0, 120.0, 7.0, 0.1, 0.004] | 0 | 0 | [850.0, 1500.0, 3050.0, 7500.0, 16500.0] | 0 | 0
Siemens NH-2-630 | Siemens NH-2-630 | 630 | [4800.0, 120.0, 7.0, 0.1, 0.004] | 0 | 0 | [1200.0, 2000.0, 4800.0, 12000.0, 26000.0] | 0 | 0

## dtypes
| element | column | dtype
0 | bus | name | object
1 | bus | vn_kv | float64
2 | bus | type | object
3 | bus | zone | object
4 | bus | in_service | bool
5 | load | name | object
6 | load | bus | uint32
7 | load | p_mw | float64
8 | load | q_mvar | float64
9 | load | const_z_percent | float64
10 | load | const_i_percent | float64
11 | load | sn_mva | float64
12 | load | scaling | float64
13 | load | in_service | bool
14 | load | type | object
15 | ext_grid | name | object
16 | ext_grid | bus | uint32
17 | ext_grid | vm_pu | float64
18 | ext_grid | va_degree | float64
19 | ext_grid | slack_weight | float64
20 | ext_grid | in_service | bool
21 | line | name | object
22 | line | std_type | object
23 | line | from_bus | uint32
24 | line | to_bus | uint32
25 | line | length_km | float64
26 | line | r_ohm_per_km | float64
27 | line | x_ohm_per_km | float64
28 | line | c_nf_per_km | float64
29 | line | g_us_per_km | float64
30 | line | max_i_ka | float64
31 | line | df | float64
32 | line | parallel | uint32
33 | line | type | object
34 | line | in_service | bool
35 | trafo | name | object
36 | trafo | std_type | object
37 | trafo | hv_bus | uint32
38 | trafo | lv_bus | uint32
39 | trafo | sn_mva | float64
40 | trafo | vn_hv_kv | float64
41 | trafo | vn_lv_kv | float64
42 | trafo | vk_percent | float64
43 | trafo | vkr_percent | float64
44 | trafo | pfe_kw | float64
45 | trafo | i0_percent | float64
46 | trafo | shift_degree | float64
47 | trafo | tap_side | object
48 | trafo | tap_neutral | int32
49 | trafo | tap_min | int32
50 | trafo | tap_max | int32
51 | trafo | tap_step_percent | float64
52 | trafo | tap_step_degree | float64
53 | trafo | tap_pos | int32
54 | trafo | tap_phase_shifter | bool
55 | trafo | parallel | uint32
56 | trafo | df | float64
57 | trafo | in_service | bool
58 | line_geodata | coords | object
59 | bus_geodata | x | float64
60 | bus_geodata | y | float64
61 | bus_geodata | coords | object

## parameters
| version | format_version | converged | OPF_converged | name | f_hz | sn_mva
0 | 2.14.6 | 2.14.0 | FALSE | FALSE |  | 50 | 1