## bus
| name | vn_kv | type | zone | in_service
0 | bus_LV_4431-4_0_6_node_0 | 0.4 | n |  | TRUE
1 | bus_LV_4431-4_0_6_node_1 | 0.4 | n |  | TRUE
2 | bus_LV_4431-4_0_6_node_2 | 0.4 | n |  | TRUE
3 | bus_LV_4431-4_0_6_node_3 | 0.4 | n |  | TRUE
4 | bus_LV_4431-4_0_6_node_8 | 0.4 | n |  | TRUE
5 | bus_LV_4431-4_0_6_node_178 | 0.4 | n |  | TRUE
6 | bus_LV_4431-4_0_6_node_177 | 0.4 | n |  | TRUE
7 | bus_LV_4431-4_0_6_node_4 | 0.4 | n |  | TRUE
8 | bus_LV_4431-4_0_6_node_6 | 0.4 | n |  | TRUE
9 | bus_LV_4431-4_0_6_node_7 | 0.4 | n |  | TRUE
10 | bus_LV_4431-4_0_6_node_72 | 0.4 | n |  | TRUE
11 | bus_LV_4431-4_0_6_node_71 | 0.4 | n |  | TRUE
12 | bus_LV_4431-4_0_6_node_9 | 0.4 | n |  | TRUE
13 | bus_LV_4431-4_0_6_node_10 | 0.4 | n |  | TRUE
14 | bus_LV_4431-4_0_6_node_11 | 0.4 | n |  | TRUE
15 | bus_LV_4431-4_0_6_node_12 | 0.4 | n |  | TRUE
16 | bus_LV_4431-4_0_6_node_13 | 0.4 | n |  | TRUE
17 | bus_LV_4431-4_0_6_node_14 | 0.4 | n |  | TRUE
18 | bus_LV_4431-4_0_6_node_49 | 0.4 | n |  | TRUE
19 | bus_LV_4431-4_0_6_node_36 | 0.4 | n |  | TRUE
20 | bus_LV_4431-4_0_6_node_26 | 0.4 | n |  | TRUE
21 | bus_LV_4431-4_0_6_node_15 | 0.4 | n |  | TRUE
22 | bus_LV_4431-4_0_6_node_16 | 0.4 | n |  | TRUE
23 | bus_LV_4431-4_0_6_node_17 | 0.4 | n |  | TRUE
24 | bus_LV_4431-4_0_6_node_18 | 0.4 | n |  | TRUE
25 | bus_LV_4431-4_0_6_node_124 | 0.4 | n |  | TRUE
26 | bus_LV_4431-4_0_6_node_20 | 0.4 | n |  | TRUE
27 | bus_LV_4431-4_0_6_node_19 | 0.4 | n |  | TRUE
28 | bus_LV_4431-4_0_6_node_117 | 0.4 | n |  | TRUE
29 | bus_LV_4431-4_0_6_node_125 | 0.4 | n |  | TRUE
30 | bus_LV_4431-4_0_6_node_116 | 0.4 | n |  | TRUE
31 | bus_LV_4431-4_0_6_node_126 | 0.4 | n |  | TRUE
32 | bus_LV_4431-4_0_6_node_127 | 0.4 | n |  | TRUE
33 | bus_LV_4431-4_0_6_node_37 | 0.4 | n |  | TRUE
34 | bus_LV_4431-4_0_6_node_38 | 0.4 | n |  | TRUE
35 | bus_LV_4431-4_0_6_node_21 | 0.4 | n |  | TRUE
36 | bus_LV_4431-4_0_6_node_23 | 0.4 | n |  | TRUE
37 | bus_LV_4431-4_0_6_node_27 | 0.4 | n |  | TRUE
38 | bus_LV_4431-4_0_6_node_24 | 0.4 | n |  | TRUE
39 | bus_LV_4431-4_0_6_node_41 | 0.4 | n |  | TRUE
40 | bus_LV_4431-4_0_6_node_42 | 0.4 | n |  | TRUE
41 | bus_LV_4431-4_0_6_node_29 | 0.4 | n |  | TRUE
42 | bus_LV_4431-4_0_6_node_25 | 0.4 | n |  | TRUE
43 | bus_LV_4431-4_0_6_node_31 | 0.4 | n |  | TRUE
44 | bus_LV_4431-4_0_6_node_81 | 0.4 | n |  | TRUE
45 | bus_LV_4431-4_0_6_node_43 | 0.4 | n |  | TRUE
46 | bus_LV_4431-4_0_6_node_182 | 0.4 | n |  | TRUE
47 | bus_LV_4431-4_0_6_node_48 | 0.4 | n |  | TRUE
48 | bus_LV_4431-4_0_6_node_28 | 0.4 | n |  | TRUE
49 | bus_LV_4431-4_0_6_node_47 | 0.4 | n |  | TRUE
50 | bus_LV_4431-4_0_6_node_30 | 0.4 | n |  | TRUE
51 | bus_LV_4431-4_0_6_node_40 | 0.4 | n |  | TRUE
52 | bus_LV_4431-4_0_6_node_44 | 0.4 | n |  | TRUE
53 | bus_LV_4431-4_0_6_node_46 | 0.4 | n |  | TRUE
54 | bus_LV_4431-4_0_6_node_114 | 0.4 | n |  | TRUE
55 | bus_LV_4431-4_0_6_node_32 | 0.4 | n |  | TRUE
56 | bus_LV_4431-4_0_6_node_33 | 0.4 | n |  | TRUE
57 | bus_LV_4431-4_0_6_node_34 | 0.4 | n |  | TRUE
58 | bus_LV_4431-4_0_6_node_35 | 0.4 | n |  | TRUE
59 | bus_LV_4431-4_0_6_node_68 | 0.4 | n |  | TRUE
60 | bus_LV_4431-4_0_6_node_39 | 0.4 | n |  | TRUE
61 | bus_LV_4431-4_0_6_node_79 | 0.4 | n |  | TRUE
62 | bus_LV_4431-4_0_6_node_78 | 0.4 | n |  | TRUE
63 | bus_LV_4431-4_0_6_node_62 | 0.4 | n |  | TRUE
64 | bus_LV_4431-4_0_6_node_80 | 0.4 | n |  | TRUE
65 | bus_LV_4431-4_0_6_node_67 | 0.4 | n |  | TRUE
66 | bus_LV_4431-4_0_6_node_108 | 0.4 | n |  | TRUE
67 | bus_LV_4431-4_0_6_node_50 | 0.4 | n |  | TRUE
68 | bus_LV_4431-4_0_6_node_51 | 0.4 | n |  | TRUE
69 | bus_LV_4431-4_0_6_node_52 | 0.4 | n |  | TRUE
70 | bus_LV_4431-4_0_6_node_53 | 0.4 | n |  | TRUE
71 | bus_LV_4431-4_0_6_node_54 | 0.4 | n |  | TRUE
72 | bus_LV_4431-4_0_6_node_55 | 0.4 | n |  | TRUE
73 | bus_LV_4431-4_0_6_node_56 | 0.4 | n |  | TRUE
74 | bus_LV_4431-4_0_6_node_57 | 0.4 | n |  | TRUE
75 | bus_LV_4431-4_0_6_node_73 | 0.4 | n |  | TRUE
76 | bus_LV_4431-4_0_6_node_69 | 0.4 | n |  | TRUE
77 | bus_LV_4431-4_0_6_node_58 | 0.4 | n |  | TRUE
78 | bus_LV_4431-4_0_6_node_74 | 0.4 | n |  | TRUE
79 | bus_LV_4431-4_0_6_node_70 | 0.4 | n |  | TRUE
80 | bus_LV_4431-4_0_6_node_59 | 0.4 | n |  | TRUE
81 | bus_LV_4431-4_0_6_node_60 | 0.4 | n |  | TRUE
82 | bus_LV_4431-4_0_6_node_61 | 0.4 | n |  | TRUE
83 | bus_LV_4431-4_0_6_node_63 | 0.4 | n |  | TRUE
84 | bus_LV_4431-4_0_6_node_75 | 0.4 | n |  | TRUE
85 | bus_LV_4431-4_0_6_node_76 | 0.4 | n |  | TRUE
86 | bus_LV_4431-4_0_6_node_77 | 0.4 | n |  | TRUE
87 | bus_LV_4431-4_0_6_node_64 | 0.4 | n |  | TRUE
88 | bus_LV_4431-4_0_6_node_65 | 0.4 | n |  | TRUE
89 | bus_LV_4431-4_0_6_node_66 | 0.4 | n |  | TRUE
90 | bus_LV_4431-4_0_6_node_179 | 0.4 | n |  | TRUE
91 | bus_LV_4431-4_0_6_node_176 | 0.4 | n |  | TRUE
92 | bus_LV_4431-4_0_6_node_83 | 0.4 | n |  | TRUE
93 | bus_LV_4431-4_0_6_node_84 | 0.4 | n |  | TRUE
94 | bus_LV_4431-4_0_6_node_85 | 0.4 | n |  | TRUE
95 | bus_LV_4431-4_0_6_node_86 | 0.4 | n |  | TRUE
96 | bus_LV_4431-4_0_6_node_88 | 0.4 | n |  | TRUE
97 | bus_LV_4431-4_0_6_node_89 | 0.4 | n |  | TRUE
98 | bus_LV_4431-4_0_6_node_87 | 0.4 | n |  | TRUE
99 | bus_LV_4431-4_0_6_node_112 | 0.4 | n |  | TRUE
100 | bus_LV_4431-4_0_6_node_115 | 0.4 | n |  | TRUE
101 | bus_LV_4431-4_0_6_node_96 | 0.4 | n |  | TRUE
102 | bus_LV_4431-4_0_6_node_104 | 0.4 | n |  | TRUE
103 | bus_LV_4431-4_0_6_node_102 | 0.4 | n |  | TRUE
104 | bus_LV_4431-4_0_6_node_109 | 0.4 | n |  | TRUE
105 | bus_LV_4431-4_0_6_node_100 | 0.4 | n |  | TRUE
106 | bus_LV_4431-4_0_6_node_97 | 0.4 | n |  | TRUE
107 | bus_LV_4431-4_0_6_node_105 | 0.4 | n |  | TRUE
108 | bus_LV_4431-4_0_6_node_90 | 0.4 | n |  | TRUE
109 | bus_LV_4431-4_0_6_node_91 | 0.4 | n |  | TRUE
110 | bus_LV_4431-4_0_6_node_92 | 0.4 | n |  | TRUE
111 | bus_LV_4431-4_0_6_node_93 | 0.4 | n |  | TRUE
112 | bus_LV_4431-4_0_6_node_94 | 0.4 | n |  | TRUE
113 | bus_LV_4431-4_0_6_node_95 | 0.4 | n |  | TRUE
114 | bus_LV_4431-4_0_6_node_107 | 0.4 | n |  | TRUE
115 | bus_LV_4431-4_0_6_node_103 | 0.4 | n |  | TRUE
116 | bus_LV_4431-4_0_6_node_113 | 0.4 | n |  | TRUE
117 | bus_LV_4431-4_0_6_node_98 | 0.4 | n |  | TRUE
118 | bus_LV_4431-4_0_6_node_99 | 0.4 | n |  | TRUE
119 | bus_LV_4431-4_0_6_node_101 | 0.4 | n |  | TRUE
120 | bus_LV_4431-4_0_6_node_110 | 0.4 | n |  | TRUE
121 | bus_LV_4431-4_0_6_node_106 | 0.4 | n |  | TRUE
122 | bus_LV_4431-4_0_6_node_181 | 0.4 | n |  | TRUE
123 | bus_LV_4431-4_0_6_node_180 | 0.4 | n |  | TRUE
124 | bus_LV_4431-4_0_6_node_111 | 0.4 | n |  | TRUE
125 | bus_LV_4431-4_0_6_node_118 | 0.4 | n |  | TRUE
126 | bus_LV_4431-4_0_6_node_130 | 0.4 | n |  | TRUE
127 | bus_LV_4431-4_0_6_node_141 | 0.4 | n |  | TRUE
128 | bus_LV_4431-4_0_6_node_171 | 0.4 | n |  | TRUE
129 | bus_LV_4431-4_0_6_node_140 | 0.4 | n |  | TRUE
130 | bus_LV_4431-4_0_6_node_131 | 0.4 | n |  | TRUE
131 | bus_LV_4431-4_0_6_node_138 | 0.4 | n |  | TRUE
132 | bus_LV_4431-4_0_6_node_139 | 0.4 | n |  | TRUE
133 | bus_LV_4431-4_0_6_node_144 | 0.4 | n |  | TRUE
134 | bus_LV_4431-4_0_6_node_119 | 0.4 | n |  | TRUE
135 | bus_LV_4431-4_0_6_node_120 | 0.4 | n |  | TRUE
136 | bus_LV_4431-4_0_6_node_121 | 0.4 | n |  | TRUE
137 | bus_LV_4431-4_0_6_node_123 | 0.4 | n |  | TRUE
138 | bus_LV_4431-4_0_6_node_129 | 0.4 | n |  | TRUE
139 | bus_LV_4431-4_0_6_node_135 | 0.4 | n |  | TRUE
140 | bus_LV_4431-4_0_6_node_137 | 0.4 | n |  | TRUE
141 | bus_LV_4431-4_0_6_node_134 | 0.4 | n |  | TRUE
142 | bus_LV_4431-4_0_6_node_143 | 0.4 | n |  | TRUE
143 | bus_LV_4431-4_0_6_node_148 | 0.4 | n |  | TRUE
144 | bus_LV_4431-4_0_6_node_145 | 0.4 | n |  | TRUE
145 | bus_LV_4431-4_0_6_node_142 | 0.4 | n |  | TRUE
146 | bus_LV_4431-4_0_6_node_163 | 0.4 | n |  | TRUE
147 | bus_LV_4431-4_0_6_node_133 | 0.4 | n |  | TRUE
148 | bus_LV_4431-4_0_6_node_136 | 0.4 | n |  | TRUE
149 | bus_LV_4431-4_0_6_node_132 | 0.4 | n |  | TRUE
150 | bus_LV_4431-4_0_6_node_162 | 0.4 | n |  | TRUE
151 | bus_LV_4431-4_0_6_node_160 | 0.4 | n |  | TRUE
152 | bus_LV_4431-4_0_6_node_146 | 0.4 | n |  | TRUE
153 | bus_LV_4431-4_0_6_node_147 | 0.4 | n |  | TRUE
154 | bus_LV_4431-4_0_6_node_154 | 0.4 | n |  | TRUE
155 | bus_LV_4431-4_0_6_node_155 | 0.4 | n |  | TRUE
156 | bus_LV_4431-4_0_6_node_161 | 0.4 | n |  | TRUE
157 | bus_LV_4431-4_0_6_node_149 | 0.4 | n |  | TRUE
158 | bus_LV_4431-4_0_6_node_150 | 0.4 | n |  | TRUE
159 | bus_LV_4431-4_0_6_node_151 | 0.4 | n |  | TRUE
160 | bus_LV_4431-4_0_6_node_152 | 0.4 | n |  | TRUE
161 | bus_LV_4431-4_0_6_node_153 | 0.4 | n |  | TRUE
162 | bus_LV_4431-4_0_6_node_170 | 0.4 | n |  | TRUE
163 | bus_LV_4431-4_0_6_node_159 | 0.4 | n |  | TRUE
164 | bus_LV_4431-4_0_6_node_167 | 0.4 | n |  | TRUE
165 | bus_LV_4431-4_0_6_node_158 | 0.4 | n |  | TRUE
166 | bus_LV_4431-4_0_6_node_168 | 0.4 | n |  | TRUE
167 | bus_LV_4431-4_0_6_node_156 | 0.4 | n |  | TRUE
168 | bus_LV_4431-4_0_6_node_157 | 0.4 | n |  | TRUE
169 | bus_LV_4431-4_0_6_node_166 | 0.4 | n |  | TRUE
170 | bus_LV_4431-4_0_6_node_169 | 0.4 | n |  | TRUE
171 | bus_LV_4431-4_0_6_node_165 | 0.4 | n |  | TRUE
172 | bus_LV_4431-4_0_6_node_173 | 0.4 | n |  | TRUE
173 | bus_LV_4431-4_0_6_node_174 | 0.4 | n |  | TRUE
174 | bus_LV_4431-4_0_6_node_175 | 0.4 | n |  | TRUE
175 | bus_MV_406_0_node_59 | 20 | n |  | TRUE

## load
| name | bus | p_mw | q_mvar | const_z_percent | const_i_percent | sn_mva | scaling | in_service | type
0 | LV_4431-4_0_6_load_0 | 0 | 0.0032849 | 0.00082328 | 0 | 0 |  | 1 | TRUE | wye
1 | LV_4431-4_0_6_load_1 | 1 | 0.0011485 | 0.00028785 | 0 | 0 |  | 1 | TRUE | wye
2 | LV_4431-4_0_6_load_178 | 5 | 0.017422 | 0.0043663 | 0 | 0 |  | 1 | TRUE | wye
3 | LV_4431-4_0_6_load_177 | 6 | 0.0051883 | 0.0013003 | 0 | 0 |  | 1 | TRUE | wye
4 | LV_4431-4_0_6_load_4 | 7 | 0.00084582 | 0.00021198 | 0 | 0 |  | 1 | TRUE | wye
5 | LV_4431-4_0_6_load_6 | 8 | 0.0021782 | 0.00054591 | 0 | 0 |  | 1 | TRUE | wye
6 | LV_4431-4_0_6_load_7 | 9 | 0.0016624 | 0.00041662 | 0 | 0 |  | 1 | TRUE | wye
7 | LV_4431-4_0_6_load_72 | 10 | 0.0008371 | 0.0002098 | 0 | 0 |  | 1 | TRUE | wye
8 | LV_4431-4_0_6_load_71 | 11 | 0.00056303 | 0.00014111 | 0 | 0 |  | 1 | TRUE | wye
9 | LV_4431-4_0_6_load_9 | 12 | 0.0011394 | 0.00028557 | 0 | 0 |  | 1 | TRUE | wye
10 | LV_4431-4_0_6_load_10 | 13 | 0.00062643 | 0.000157 | 0 | 0 |  | 1 | TRUE | wye
11 | LV_4431-4_0_6_load_13 | 16 | 0.0009205 | 0.0002307 | 0 | 0 |  | 1 | TRUE | wye
12 | LV_4431-4_0_6_load_14 | 17 | 0.0012498 | 0.00031324 | 0 | 0 |  | 1 | TRUE | wye
13 | LV_4431-4_0_6_load_49 | 18 | 0.0057765 | 0.0014477 | 0 | 0 |  | 1 | TRUE | wye
14 | LV_4431-4_0_6_load_36 | 19 | 0.00080653 | 0.00020213 | 0 | 0 |  | 1 | TRUE | wye
15 | LV_4431-4_0_6_load_15 | 21 | 0.00052754 | 0.00013221 | 0 | 0 |  | 1 | TRUE | wye
16 | LV_4431-4_0_6_load_17 | 23 | 0.0020919 | 0.00052428 | 0 | 0 |  | 1 | TRUE | wye
17 | LV_4431-4_0_6_load_124 | 25 | 0.001301 | 0.00032607 | 0 | 0 |  | 1 | TRUE | wye
18 | LV_4431-4_0_6_load_20 | 26 | 0.0012052 | 0.00030205 | 0 | 0 |  | 1 | TRUE | wye
19 | LV_4431-4_0_6_load_19 | 27 | 0.0014906 | 0.00037358 | 0 | 0 |  | 1 | TRUE | wye
20 | LV_4431-4_0_6_load_117 | 28 | 0.0037669 | 0.00094409 | 0 | 0 |  | 1 | TRUE | wye
21 | LV_4431-4_0_6_load_125 | 29 | 0.001142 | 0.00028621 | 0 | 0 |  | 1 | TRUE | wye
22 | LV_4431-4_0_6_load_127 | 32 | 0.01161 | 0.0029097 | 0 | 0 |  | 1 | TRUE | wye
23 | LV_4431-4_0_6_load_37 | 33 | 0.0037474 | 0.00093918 | 0 | 0 |  | 1 | TRUE | wye
24 | LV_4431-4_0_6_load_38 | 34 | 0.0035039 | 0.00087817 | 0 | 0 |  | 1 | TRUE | wye
25 | LV_4431-4_0_6_load_21 | 35 | 0.0017686 | 0.00044324 | 0 | 0 |  | 1 | TRUE | wye
26 | LV_4431-4_0_6_load_27 | 37 | 0.0018549 | 0.00046488 | 0 | 0 |  | 1 | TRUE | wye
27 | LV_4431-4_0_6_load_41 | 39 | 0.0012651 | 0.00031706 | 0 | 0 |  | 1 | TRUE | wye
28 | LV_4431-4_0_6_load_42 | 40 | 0.001132 | 0.0002837 | 0 | 0 |  | 1 | TRUE | wye
29 | LV_4431-4_0_6_load_29 | 41 | 0.0012763 | 0.00031986 | 0 | 0 |  | 1 | TRUE | wye
30 | LV_4431-4_0_6_load_81 | 44 | 0.012374 | 0.0031011 | 0 | 0 |  | 1 | TRUE | wye
31 | LV_4431-4_0_6_load_43 | 45 | 0.00096421 | 0.00024165 | 0 | 0 |  | 1 | TRUE | wye
32 | LV_4431-4_0_6_load_182 | 46 | 0.001837 | 0.0004604 | 0 | 0 |  | 1 | TRUE | wye
33 | LV_4431-4_0_6_load_48 | 47 | 0.0021704 | 0.00054395 | 0 | 0 |  | 1 | TRUE | wye
34 | LV_4431-4_0_6_load_28 | 48 | 0.0018963 | 0.00047526 | 0 | 0 |  | 1 | TRUE | wye
35 | LV_4431-4_0_6_load_47 | 49 | 0.0032643 | 0.00081811 | 0 | 0 |  | 1 | TRUE | wye
36 | LV_4431-4_0_6_load_30 | 50 | 0.002496 | 0.00062555 | 0 | 0 |  | 1 | TRUE | wye
37 | LV_4431-4_0_6_load_44 | 52 | 0.00098433 | 0.0002467 | 0 | 0 |  | 1 | TRUE | wye
38 | LV_4431-4_0_6_load_114 | 54 | 0.0016487 | 0.00041321 | 0 | 0 |  | 1 | TRUE | wye
39 | LV_4431-4_0_6_load_32 | 55 | 0.0033504 | 0.00083969 | 0 | 0 |  | 1 | TRUE | wye
40 | LV_4431-4_0_6_load_33 | 56 | 0.0038024 | 0.00095297 | 0 | 0 |  | 1 | TRUE | wye
41 | LV_4431-4_0_6_load_34 | 57 | 0.0030595 | 0.00076677 | 0 | 0 |  | 1 | TRUE | wye
42 | LV_4431-4_0_6_load_68 | 59 | 0.0054891 | 0.0013757 | 0 | 0 |  | 1 | TRUE | wye
43 | LV_4431-4_0_6_load_79 | 61 | 0.001797 | 0.00045037 | 0 | 0 |  | 1 | TRUE | wye
44 | LV_4431-4_0_6_load_78 | 62 | 0.0040038 | 0.0010035 | 0 | 0 |  | 1 | TRUE | wye
45 | LV_4431-4_0_6_load_62 | 63 | 0.013983 | 0.0035046 | 0 | 0 |  | 1 | TRUE | wye
46 | LV_4431-4_0_6_load_80 | 64 | 0.0035943 | 0.00090081 | 0 | 0 |  | 1 | TRUE | wye
47 | LV_4431-4_0_6_load_67 | 65 | 0.0030978 | 0.00077638 | 0 | 0 |  | 1 | TRUE | wye
48 | LV_4431-4_0_6_load_108 | 66 | 0.0016077 | 0.00040294 | 0 | 0 |  | 1 | TRUE | wye
49 | LV_4431-4_0_6_load_50 | 67 | 0.0020389 | 0.000511 | 0 | 0 |  | 1 | TRUE | wye
50 | LV_4431-4_0_6_load_53 | 70 | 0.0041972 | 0.0010519 | 0 | 0 |  | 1 | TRUE | wye
51 | LV_4431-4_0_6_load_54 | 71 | 0.0025232 | 0.00063238 | 0 | 0 |  | 1 | TRUE | wye
52 | LV_4431-4_0_6_load_55 | 72 | 0.0022631 | 0.0005672 | 0 | 0 |  | 1 | TRUE | wye
53 | LV_4431-4_0_6_load_56 | 73 | 0.0022599 | 0.00056638 | 0 | 0 |  | 1 | TRUE | wye
54 | LV_4431-4_0_6_load_57 | 74 | 0.0021843 | 0.00054743 | 0 | 0 |  | 1 | TRUE | wye
55 | LV_4431-4_0_6_load_73 | 75 | 0.00063481 | 0.0001591 | 0 | 0 |  | 1 | TRUE | wye
56 | LV_4431-4_0_6_load_69 | 76 | 0.0018367 | 0.00046032 | 0 | 0 |  | 1 | TRUE | wye
57 | LV_4431-4_0_6_load_58 | 77 | 0.0028699 | 0.00071927 | 0 | 0 |  | 1 | TRUE | wye
58 | LV_4431-4_0_6_load_74 | 78 | 0.00072361 | 0.00018135 | 0 | 0 |  | 1 | TRUE | wye
59 | LV_4431-4_0_6_load_70 | 79 | 0.0041998 | 0.0010526 | 0 | 0 |  | 1 | TRUE | wye
60 | LV_4431-4_0_6_load_59 | 80 | 0.01242 | 0.0031129 | 0 | 0 |  | 1 | TRUE | wye
61 | LV_4431-4_0_6_load_60 | 81 | 0.0080368 | 0.0020142 | 0 | 0 |  | 1 | TRUE | wye
62 | LV_4431-4_0_6_load_61 | 82 | 0.020314 | 0.0050911 | 0 | 0 |  | 1 | TRUE | wye
63 | LV_4431-4_0_6_load_63 | 83 | 0.0059647 | 0.0014949 | 0 | 0 |  | 1 | TRUE | wye
64 | LV_4431-4_0_6_load_76 | 85 | 0.0092197 | 0.0023107 | 0 | 0 |  | 1 | TRUE | wye
65 | LV_4431-4_0_6_load_77 | 86 | 0.001455 | 0.00036465 | 0 | 0 |  | 1 | TRUE | wye
66 | LV_4431-4_0_6_load_64 | 87 | 0.0022417 | 0.00056183 | 0 | 0 |  | 1 | TRUE | wye
67 | LV_4431-4_0_6_load_65 | 88 | 0.00038816 | 9.7282e-05 | 0 | 0 |  | 1 | TRUE | wye
68 | LV_4431-4_0_6_load_66 | 89 | 0.0013334 | 0.00033418 | 0 | 0 |  | 1 | TRUE | wye
69 | LV_4431-4_0_6_load_179 | 90 | 0.0014779 | 0.0003704 | 0 | 0 |  | 1 | TRUE | wye
70 | LV_4431-4_0_6_load_176 | 91 | 0.0067114 | 0.001682 | 0 | 0 |  | 1 | TRUE | wye
71 | LV_4431-4_0_6_load_83 | 92 | 0.0012601 | 0.00031582 | 0 | 0 |  | 1 | TRUE | wye
72 | LV_4431-4_0_6_load_88 | 96 | 0.0013285 | 0.00033294 | 0 | 0 |  | 1 | TRUE | wye
73 | LV_4431-4_0_6_load_89 | 97 | 0.0030462 | 0.00076345 | 0 | 0 |  | 1 | TRUE | wye
74 | LV_4431-4_0_6_load_112 | 99 | 0.0020422 | 0.00051181 | 0 | 0 |  | 1 | TRUE | wye
75 | LV_4431-4_0_6_load_115 | 100 | 0.0026748 | 0.00067037 | 0 | 0 |  | 1 | TRUE | wye
76 | LV_4431-4_0_6_load_96 | 101 | 0.0025366 | 0.00063572 | 0 | 0 |  | 1 | TRUE | wye
77 | LV_4431-4_0_6_load_104 | 102 | 0.0012582 | 0.00031534 | 0 | 0 |  | 1 | TRUE | wye
78 | LV_4431-4_0_6_load_109 | 104 | 0.0017189 | 0.00043079 | 0 | 0 |  | 1 | TRUE | wye
79 | LV_4431-4_0_6_load_100 | 105 | 0.00061195 | 0.00015337 | 0 | 0 |  | 1 | TRUE | wye
80 | LV_4431-4_0_6_load_97 | 106 | 0.0016623 | 0.0004166 | 0 | 0 |  | 1 | TRUE | wye
81 | LV_4431-4_0_6_load_105 | 107 | 0.0031139 | 0.0007804 | 0 | 0 |  | 1 | TRUE | wye
82 | LV_4431-4_0_6_load_90 | 108 | 0.0025213 | 0.0006319 | 0 | 0 |  | 1 | TRUE | wye
83 | LV_4431-4_0_6_load_91 | 109 | 0.0030147 | 0.00075555 | 0 | 0 |  | 1 | TRUE | wye
84 | LV_4431-4_0_6_load_93 | 111 | 0.0046453 | 0.0011642 | 0 | 0 |  | 1 | TRUE | wye
85 | LV_4431-4_0_6_load_94 | 112 | 0.0023954 | 0.00060034 | 0 | 0 |  | 1 | TRUE | wye
86 | LV_4431-4_0_6_load_95 | 113 | 0.012993 | 0.0032563 | 0 | 0 |  | 1 | TRUE | wye
87 | LV_4431-4_0_6_load_103 | 115 | 0.0042927 | 0.0010758 | 0 | 0 |  | 1 | TRUE | wye
88 | LV_4431-4_0_6_load_113 | 116 | 0.0037652 | 0.00094365 | 0 | 0 |  | 1 | TRUE | wye
89 | LV_4431-4_0_6_load_98 | 117 | 0.00078621 | 0.00019704 | 0 | 0 |  | 1 | TRUE | wye
90 | LV_4431-4_0_6_load_99 | 118 | 0.00076929 | 0.0001928 | 0 | 0 |  | 1 | TRUE | wye
91 | LV_4431-4_0_6_load_101 | 119 | 0.00061082 | 0.00015309 | 0 | 0 |  | 1 | TRUE | wye
92 | LV_4431-4_0_6_load_110 | 120 | 0.00059078 | 0.00014806 | 0 | 0 |  | 1 | TRUE | wye
93 | LV_4431-4_0_6_load_106 | 121 | 0.0015035 | 0.00037681 | 0 | 0 |  | 1 | TRUE | wye
94 | LV_4431-4_0_6_load_180 | 123 | 0.00055933 | 0.00014018 | 0 | 0 |  | 1 | TRUE | wye
95 | LV_4431-4_0_6_load_111 | 124 | 0.0043357 | 0.0010866 | 0 | 0 |  | 1 | TRUE | wye
96 | LV_4431-4_0_6_load_118 | 125 | 0.00026377 | 6.6106e-05 | 0 | 0 |  | 1 | TRUE | wye
97 | LV_4431-4_0_6_load_130 | 126 | 0.00020955 | 5.2518e-05 | 0 | 0 |  | 1 | TRUE | wye
98 | LV_4431-4_0_6_load_171 | 128 | 0.00014153 | 3.547e-05 | 0 | 0 |  | 1 | TRUE | wye
99 | LV_4431-4_0_6_load_140 | 129 | 0.00010956 | 2.7459e-05 | 0 | 0 |  | 1 | TRUE | wye
100 | LV_4431-4_0_6_load_138 | 131 | 0.00017707 | 4.4377e-05 | 0 | 0 |  | 1 | TRUE | wye
101 | LV_4431-4_0_6_load_144 | 133 | 0.0001794 | 4.4962e-05 | 0 | 0 |  | 1 | TRUE | wye
102 | LV_4431-4_0_6_load_119 | 134 | 0.0011881 | 0.00029777 | 0 | 0 |  | 1 | TRUE | wye
103 | LV_4431-4_0_6_load_121 | 136 | 0.00039468 | 9.8916e-05 | 0 | 0 |  | 1 | TRUE | wye
104 | LV_4431-4_0_6_load_135 | 139 | 0.00016789 | 4.2076e-05 | 0 | 0 |  | 1 | TRUE | wye
105 | LV_4431-4_0_6_load_134 | 141 | 0.00027464 | 6.8831e-05 | 0 | 0 |  | 1 | TRUE | wye
106 | LV_4431-4_0_6_load_148 | 143 | 0.00039002 | 9.7749e-05 | 0 | 0 |  | 1 | TRUE | wye
107 | LV_4431-4_0_6_load_145 | 144 | 0.00029505 | 7.3946e-05 | 0 | 0 |  | 1 | TRUE | wye
108 | LV_4431-4_0_6_load_133 | 147 | 0.00021897 | 5.4879e-05 | 0 | 0 |  | 1 | TRUE | wye
109 | LV_4431-4_0_6_load_136 | 148 | 0.00045947 | 0.00011515 | 0 | 0 |  | 1 | TRUE | wye
110 | LV_4431-4_0_6_load_132 | 149 | 0.00020645 | 5.174e-05 | 0 | 0 |  | 1 | TRUE | wye
111 | LV_4431-4_0_6_load_162 | 150 | 0.0003136 | 7.8595e-05 | 0 | 0 |  | 1 | TRUE | wye
112 | LV_4431-4_0_6_load_160 | 151 | 0.00021399 | 5.3632e-05 | 0 | 0 |  | 1 | TRUE | wye
113 | LV_4431-4_0_6_load_146 | 152 | 0.00018088 | 4.5332e-05 | 0 | 0 |  | 1 | TRUE | wye
114 | LV_4431-4_0_6_load_147 | 153 | 0.00030242 | 7.5794e-05 | 0 | 0 |  | 1 | TRUE | wye
115 | LV_4431-4_0_6_load_154 | 154 | 5.7267e-05 | 1.4352e-05 | 0 | 0 |  | 1 | TRUE | wye
116 | LV_4431-4_0_6_load_155 | 155 | 7.6534e-05 | 1.9181e-05 | 0 | 0 |  | 1 | TRUE | wye
117 | LV_4431-4_0_6_load_149 | 157 | 0.00025433 | 6.3741e-05 | 0 | 0 |  | 1 | TRUE | wye
118 | LV_4431-4_0_6_load_150 | 158 | 9.9831e-05 | 2.502e-05 | 0 | 0 |  | 1 | TRUE | wye
119 | LV_4431-4_0_6_load_151 | 159 | 0.00021945 | 5.5e-05 | 0 | 0 |  | 1 | TRUE | wye
120 | LV_4431-4_0_6_load_152 | 160 | 5.2467e-05 | 1.315e-05 | 0 | 0 |  | 1 | TRUE | wye
121 | LV_4431-4_0_6_load_170 | 162 | 0.00058505 | 0.00014663 | 0 | 0 |  | 1 | TRUE | wye
122 | LV_4431-4_0_6_load_167 | 164 | 0.0043164 | 0.0010818 | 0 | 0 |  | 1 | TRUE | wye
123 | LV_4431-4_0_6_load_158 | 165 | 0.0033321 | 0.0008351 | 0 | 0 |  | 1 | TRUE | wye
124 | LV_4431-4_0_6_load_168 | 166 | 0.0001504 | 3.7694e-05 | 0 | 0 |  | 1 | TRUE | wye
125 | LV_4431-4_0_6_load_156 | 167 | 0.0012221 | 0.00030629 | 0 | 0 |  | 1 | TRUE | wye
126 | LV_4431-4_0_6_load_157 | 168 | 0.0042781 | 0.0010722 | 0 | 0 |  | 1 | TRUE | wye
127 | LV_4431-4_0_6_load_166 | 169 | 0.0015729 | 0.00039421 | 0 | 0 |  | 1 | TRUE | wye
128 | LV_4431-4_0_6_load_169 | 170 | 0.0078719 | 0.0019729 | 0 | 0 |  | 1 | TRUE | wye
129 | LV_4431-4_0_6_load_165 | 171 | 0.0030362 | 0.00076093 | 0 | 0 |  | 1 | TRUE | wye
130 | LV_4431-4_0_6_load_173 | 172 | 0.001979 | 0.00049598 | 0 | 0 |  | 1 | TRUE | wye
131 | LV_4431-4_0_6_load_175 | 174 | 0.0035999 | 0.00090223 | 0 | 0 |  | 1 | TRUE | wye

## ext_grid
| name | bus | vm_pu | va_degree | slack_weight | in_service
0 |  | 34 | 1 | 0 | 1 | TRUE

## line
| name | std_type | from_bus | to_bus | length_km | r_ohm_per_km | x_ohm_per_km | c_nf_per_km | g_us_per_km | max_i_ka | df | parallel | type | in_service
0 | LV_4431-4_0_6_line_0 |  | 0 | 1 | 0.02285 | 0.125 | 0.08 | 261 | 0 | 0.364 | 1 | 1 | cs | TRUE
1 | LV_4431-4_0_6_line_1 |  | 0 | 2 | 0.12525 | 0.125 | 0.08 | 261 | 0 | 0.364 | 1 | 1 | cs | TRUE
2 | LV_4431-4_0_6_line_2 |  | 1 | 3 | 0.012913 | 0.125 | 0.08 | 261 | 0 | 0.364 | 1 | 1 | cs | TRUE
3 | LV_4431-4_0_6_line_3 |  | 2 | 4 | 0.2053 | 0.125 | 0.08 | 261 | 0 | 0.364 | 1 | 1 | cs | TRUE
4 | LV_4431-4_0_6_line_4 |  | 3 | 7 | 0.032436 | 0.125 | 0.08 | 261 | 0 | 0.364 | 1 | 1 | cs | TRUE
5 | LV_4431-4_0_6_line_5 |  | 4 | 9 | 0.013506 | 0.125 | 0.08 | 261 | 0 | 0.364 | 1 | 1 | cs | TRUE
6 | LV_4431-4_0_6_line_6 |  | 5 | 6 | 0.008282 | 0.125 | 0.08 | 261 | 0 | 0.364 | 1 | 1 | cs | TRUE
7 | LV_4431-4_0_6_line_7 |  | 6 | 174 | 0.010316 | 0.125 | 0.08 | 261 | 0 | 0.364 | 1 | 1 | cs | TRUE
8 | LV_4431-4_0_6_line_8 |  | 8 | 9 | 0.00090355 | 0.125 | 0.08 | 261 | 0 | 0.364 | 1 | 1 | cs | TRUE
9 | LV_4431-4_0_6_line_9 |  | 8 | 10 | 0.29126 | 0.125 | 0.08 | 261 | 0 | 0.364 | 1 | 1 | cs | TRUE
10 | LV_4431-4_0_6_line_10 |  | 10 | 11 | 0.018111 | 0.125 | 0.08 | 261 | 0 | 0.364 | 1 | 1 | cs | TRUE
11 | LV_4431-4_0_6_line_11 |  | 11 | 73 | 0.029246 | 0.125 | 0.08 | 261 | 0 | 0.364 | 1 | 1 | cs | TRUE
12 | LV_4431-4_0_6_line_12 |  | 12 | 13 | 0.0059687 | 0.125 | 0.08 | 261 | 0 | 0.364 | 1 | 1 | cs | TRUE
13 | LV_4431-4_0_6_line_13 |  | 12 | 14 | 0.012079 | 0.125 | 0.08 | 261 | 0 | 0.364 | 1 | 1 | cs | TRUE
14 | LV_4431-4_0_6_line_14 |  | 13 | 15 | 0.01609 | 0.125 | 0.08 | 261 | 0 | 0.364 | 1 | 1 | cs | TRUE
15 | LV_4431-4_0_6_line_15 |  | 14 | 16 | 0.01461 | 0.125 | 0.08 | 261 | 0 | 0.364 | 1 | 1 | cs | TRUE
16 | LV_4431-4_0_6_line_16 |  | 14 | 17 | 0.034348 | 0.125 | 0.08 | 261 | 0 | 0.364 | 1 | 1 | cs | TRUE
17 | LV_4431-4_0_6_line_17 |  | 15 | 18 | 0.017252 | 0.125 | 0.08 | 261 | 0 | 0.364 | 1 | 1 | cs | TRUE
18 | LV_4431-4_0_6_line_18 |  | 16 | 19 | 0.001549 | 0.125 | 0.08 | 261 | 0 | 0.364 | 1 | 1 | cs | TRUE
19 | LV_4431-4_0_6_line_19 |  | 19 | 20 | 0.041442 | 0.125 | 0.08 | 261 | 0 | 0.364 | 1 | 1 | cs | TRUE
20 | LV_4431-4_0_6_line_20 |  | 20 | 39 | 0.013632 | 0.125 | 0.08 | 261 | 0 | 0.364 | 1 | 1 | cs | TRUE
21 | LV_4431-4_0_6_line_21 |  | 20 | 45 | 0.017497 | 0.125 | 0.08 | 261 | 0 | 0.364 | 1 | 1 | cs | TRUE
22 | LV_4431-4_0_6_line_22 |  | 20 | 36 | 0.003163 | 0.125 | 0.08 | 261 | 0 | 0.364 | 1 | 1 | cs | TRUE
23 | LV_4431-4_0_6_line_23 |  | 21 | 22 | 0.094108 | 0.125 | 0.08 | 261 | 0 | 0.364 | 1 | 1 | cs | TRUE
24 | LV_4431-4_0_6_line_24 |  | 21 | 23 | 0.0026211 | 0.125 | 0.08 | 261 | 0 | 0.364 | 1 | 1 | cs | TRUE
25 | LV_4431-4_0_6_line_25 |  | 22 | 24 | 0.10372 | 0.125 | 0.08 | 261 | 0 | 0.364 | 1 | 3 | cs | TRUE
26 | LV_4431-4_0_6_line_26 |  | 22 | 25 | 0.27386 | 0.125 | 0.08 | 261 | 0 | 0.364 | 1 | 3 | cs | TRUE
27 | LV_4431-4_0_6_line_27 |  | 24 | 26 | 0.038732 | 0.125 | 0.08 | 261 | 0 | 0.364 | 1 | 3 | cs | TRUE
28 | LV_4431-4_0_6_line_28 |  | 24 | 27 | 0.015198 | 0.125 | 0.08 | 261 | 0 | 0.364 | 1 | 1 | cs | TRUE
29 | LV_4431-4_0_6_line_29 |  | 25 | 29 | 0.030437 | 0.125 | 0.08 | 261 | 0 | 0.364 | 1 | 3 | cs | TRUE
30 | LV_4431-4_0_6_line_30 |  | 25 | 31 | 0.018413 | 0.125 | 0.08 | 261 | 0 | 0.364 | 1 | 1 | cs | TRUE
31 | LV_4431-4_0_6_line_31 |  | 26 | 33 | 0.032936 | 0.125 | 0.08 | 261 | 0 | 0.364 | 1 | 3 | cs | TRUE
32 | LV_4431-4_0_6_line_32 |  | 28 | 29 | 0.0063725 | 0.125 | 0.08 | 261 | 0 | 0.364 | 1 | 3 | cs | TRUE
33 | LV_4431-4_0_6_line_33 |  | 28 | 30 | 0.11387 | 0.125 | 0.08 | 261 | 0 | 0.364 | 1 | 2 | cs | TRUE
34 | LV_4431-4_0_6_line_34 |  | 30 | 125 | 0.13679 | 0.125 | 0.08 | 261 | 0 | 0.364 | 1 | 1 | cs | TRUE
35 | LV_4431-4_0_6_line_35 |  | 31 | 32 | 0.050423 | 0.125 | 0.08 | 261 | 0 | 0.364 | 1 | 1 | cs | TRUE
36 | LV_4431-4_0_6_line_36 |  | 33 | 34 | 0.025779 | 0.125 | 0.08 | 261 | 0 | 0.364 | 1 | 3 | cs | TRUE
37 | LV_4431-4_0_6_line_37 |  | 34 | 60 | 0.011234 | 0.125 | 0.08 | 261 | 0 | 0.364 | 1 | 3 | cs | TRUE
38 | LV_4431-4_0_6_line_38 |  | 35 | 36 | 0.0098982 | 0.125 | 0.08 | 261 | 0 | 0.364 | 1 | 1 | cs | TRUE
39 | LV_4431-4_0_6_line_39 |  | 36 | 37 | 0.030695 | 0.125 | 0.08 | 261 | 0 | 0.364 | 1 | 1 | cs | TRUE
40 | LV_4431-4_0_6_line_40 |  | 37 | 46 | 0.039325 | 0.125 | 0.08 | 261 | 0 | 0.364 | 1 | 1 | cs | TRUE
41 | LV_4431-4_0_6_line_41 |  | 38 | 39 | 0.016537 | 0.125 | 0.08 | 261 | 0 | 0.364 | 1 | 1 | cs | TRUE
42 | LV_4431-4_0_6_line_42 |  | 38 | 40 | 0.018196 | 0.125 | 0.08 | 261 | 0 | 0.364 | 1 | 1 | cs | TRUE
43 | LV_4431-4_0_6_line_43 |  | 38 | 41 | 0.016297 | 0.125 | 0.08 | 261 | 0 | 0.364 | 1 | 1 | cs | TRUE
44 | LV_4431-4_0_6_line_44 |  | 40 | 47 | 0.011421 | 0.125 | 0.08 | 261 | 0 | 0.364 | 1 | 1 | cs | TRUE
45 | LV_4431-4_0_6_line_45 |  | 41 | 48 | 0.038486 | 0.125 | 0.08 | 261 | 0 | 0.364 | 1 | 1 | cs | TRUE
46 | LV_4431-4_0_6_line_46 |  | 42 | 43 | 0.007496 | 0.125 | 0.08 | 261 | 0 | 0.364 | 1 | 1 | cs | TRUE
47 | LV_4431-4_0_6_line_47 |  | 42 | 44 | 0.039558 | 0.125 | 0.08 | 261 | 0 | 0.364 | 1 | 2 | cs | TRUE
48 | LV_4431-4_0_6_line_48 |  | 43 | 49 | 0.062527 | 0.125 | 0.08 | 261 | 0 | 0.364 | 1 | 1 | cs | TRUE
49 | LV_4431-4_0_6_line_49 |  | 43 | 50 | 0.05367 | 0.125 | 0.08 | 261 | 0 | 0.364 | 1 | 1 | cs | TRUE
50 | LV_4431-4_0_6_line_50 |  | 44 | 51 | 0.15498 | 0.125 | 0.08 | 261 | 0 | 0.364 | 1 | 2 | cs | TRUE
51 | LV_4431-4_0_6_line_51 |  | 45 | 52 | 0.024975 | 0.125 | 0.08 | 261 | 0 | 0.364 | 1 | 1 | cs | TRUE
52 | LV_4431-4_0_6_line_52 |  | 46 | 53 | 0.053473 | 0.125 | 0.08 | 261 | 0 | 0.364 | 1 | 1 | cs | TRUE
53 | LV_4431-4_0_6_line_53 |  | 48 | 50 | 0.034927 | 0.125 | 0.08 | 261 | 0 | 0.364 | 1 | 1 | cs | TRUE
54 | LV_4431-4_0_6_line_54 |  | 49 | 54 | 0.008923 | 0.125 | 0.08 | 261 | 0 | 0.364 | 1 | 1 | cs | TRUE
55 | LV_4431-4_0_6_line_55 |  | 51 | 62 | 0.060709 | 0.125 | 0.08 | 261 | 0 | 0.364 | 1 | 1 | cs | TRUE
56 | LV_4431-4_0_6_line_56 |  | 51 | 60 | 0.01719 | 0.125 | 0.08 | 261 | 0 | 0.364 | 1 | 2 | cs | TRUE
57 | LV_4431-4_0_6_line_57 |  | 53 | 64 | 0.065272 | 0.125 | 0.08 | 261 | 0 | 0.364 | 1 | 1 | cs | TRUE
58 | LV_4431-4_0_6_line_58 |  | 54 | 66 | 0.010082 | 0.125 | 0.08 | 261 | 0 | 0.364 | 1 | 1 | cs | TRUE
59 | LV_4431-4_0_6_line_59 |  | 55 | 56 | 0.024028 | 0.125 | 0.08 | 261 | 0 | 0.364 | 1 | 1 | cs | TRUE
60 | LV_4431-4_0_6_line_60 |  | 55 | 57 | 0.017546 | 0.125 | 0.08 | 261 | 0 | 0.364 | 1 | 1 | cs | TRUE
61 | LV_4431-4_0_6_line_61 |  | 56 | 58 | 0.023252 | 0.125 | 0.08 | 261 | 0 | 0.364 | 1 | 1 | cs | TRUE
62 | LV_4431-4_0_6_line_62 |  | 58 | 59 | 0.014979 | 0.125 | 0.08 | 261 | 0 | 0.364 | 1 | 1 | cs | TRUE
63 | LV_4431-4_0_6_line_63 |  | 58 | 60 | 0.041159 | 0.125 | 0.08 | 261 | 0 | 0.364 | 1 | 1 | cs | TRUE
64 | LV_4431-4_0_6_line_64 |  | 59 | 61 | 0.036076 | 0.125 | 0.08 | 261 | 0 | 0.364 | 1 | 1 | cs | TRUE
65 | LV_4431-4_0_6_line_65 |  | 61 | 77 | 0.0026044 | 0.125 | 0.08 | 261 | 0 | 0.364 | 1 | 1 | cs | TRUE
66 | LV_4431-4_0_6_line_66 |  | 62 | 63 | 0.028263 | 0.125 | 0.08 | 261 | 0 | 0.364 | 1 | 1 | cs | TRUE
67 | LV_4431-4_0_6_line_67 |  | 63 | 81 | 0.0080128 | 0.125 | 0.08 | 261 | 0 | 0.364 | 1 | 1 | cs | TRUE
68 | LV_4431-4_0_6_line_68 |  | 64 | 65 | 0.022704 | 0.125 | 0.08 | 261 | 0 | 0.364 | 1 | 1 | cs | TRUE
69 | LV_4431-4_0_6_line_69 |  | 65 | 89 | 0.0007185 | 0.125 | 0.08 | 261 | 0 | 0.364 | 1 | 1 | cs | TRUE
70 | LV_4431-4_0_6_line_70 |  | 66 | 114 | 0.032049 | 0.125 | 0.08 | 261 | 0 | 0.364 | 1 | 1 | cs | TRUE
71 | LV_4431-4_0_6_line_71 |  | 67 | 68 | 0.01494 | 0.125 | 0.08 | 261 | 0 | 0.364 | 1 | 1 | cs | TRUE
72 | LV_4431-4_0_6_line_72 |  | 67 | 69 | 0.023854 | 0.125 | 0.08 | 261 | 0 | 0.364 | 1 | 1 | cs | TRUE
73 | LV_4431-4_0_6_line_73 |  | 68 | 70 | 0.0052151 | 0.125 | 0.08 | 261 | 0 | 0.364 | 1 | 1 | cs | TRUE
74 | LV_4431-4_0_6_line_74 |  | 68 | 71 | 0.03601 | 0.125 | 0.08 | 261 | 0 | 0.364 | 1 | 1 | cs | TRUE
75 | LV_4431-4_0_6_line_75 |  | 69 | 72 | 0.028009 | 0.125 | 0.08 | 261 | 0 | 0.364 | 1 | 1 | cs | TRUE
76 | LV_4431-4_0_6_line_76 |  | 69 | 73 | 0.0023661 | 0.125 | 0.08 | 261 | 0 | 0.364 | 1 | 1 | cs | TRUE
77 | LV_4431-4_0_6_line_77 |  | 70 | 74 | 0.01242 | 0.125 | 0.08 | 261 | 0 | 0.364 | 1 | 1 | cs | TRUE
78 | LV_4431-4_0_6_line_78 |  | 71 | 75 | 0.00025056 | 0.125 | 0.08 | 261 | 0 | 0.364 | 1 | 1 | cs | TRUE
79 | LV_4431-4_0_6_line_79 |  | 72 | 76 | 0.017906 | 0.125 | 0.08 | 261 | 0 | 0.364 | 1 | 1 | cs | TRUE
80 | LV_4431-4_0_6_line_80 |  | 74 | 77 | 0.028912 | 0.125 | 0.08 | 261 | 0 | 0.364 | 1 | 1 | cs | TRUE
81 | LV_4431-4_0_6_line_81 |  | 75 | 78 | 0.021206 | 0.125 | 0.08 | 261 | 0 | 0.364 | 1 | 1 | cs | TRUE
82 | LV_4431-4_0_6_line_82 |  | 76 | 79 | 0.014477 | 0.125 | 0.08 | 261 | 0 | 0.364 | 1 | 1 | cs | TRUE
83 | LV_4431-4_0_6_line_83 |  | 80 | 81 | 0.029608 | 0.125 | 0.08 | 261 | 0 | 0.364 | 1 | 1 | cs | TRUE
84 | LV_4431-4_0_6_line_84 |  | 80 | 82 | 0.016861 | 0.125 | 0.08 | 261 | 0 | 0.364 | 1 | 1 | cs | TRUE
85 | LV_4431-4_0_6_line_85 |  | 82 | 83 | 0.024117 | 0.125 | 0.08 | 261 | 0 | 0.364 | 1 | 1 | cs | TRUE
86 | LV_4431-4_0_6_line_86 |  | 83 | 84 | 0.014472 | 0.125 | 0.08 | 261 | 0 | 0.364 | 1 | 1 | cs | TRUE
87 | LV_4431-4_0_6_line_87 |  | 84 | 85 | 0.019294 | 0.125 | 0.08 | 261 | 0 | 0.364 | 1 | 1 | cs | TRUE
88 | LV_4431-4_0_6_line_88 |  | 84 | 86 | 0.032782 | 0.125 | 0.08 | 261 | 0 | 0.364 | 1 | 1 | cs | TRUE
89 | LV_4431-4_0_6_line_89 |  | 86 | 90 | 0.002115 | 0.125 | 0.08 | 261 | 0 | 0.364 | 1 | 1 | cs | TRUE
90 | LV_4431-4_0_6_line_90 |  | 87 | 88 | 0.009995 | 0.125 | 0.08 | 261 | 0 | 0.364 | 1 | 1 | cs | TRUE
91 | LV_4431-4_0_6_line_91 |  | 87 | 89 | 0.010984 | 0.125 | 0.08 | 261 | 0 | 0.364 | 1 | 1 | cs | TRUE
92 | LV_4431-4_0_6_line_92 |  | 90 | 91 | 0.027313 | 0.125 | 0.08 | 261 | 0 | 0.364 | 1 | 1 | cs | TRUE
93 | LV_4431-4_0_6_line_93 |  | 91 | 173 | 0.025303 | 0.125 | 0.08 | 261 | 0 | 0.364 | 1 | 1 | cs | TRUE
94 | LV_4431-4_0_6_line_94 |  | 92 | 93 | 0.018588 | 0.125 | 0.08 | 261 | 0 | 0.364 | 1 | 1 | cs | TRUE
95 | LV_4431-4_0_6_line_95 |  | 92 | 94 | 0.013147 | 0.125 | 0.08 | 261 | 0 | 0.364 | 1 | 1 | cs | TRUE
96 | LV_4431-4_0_6_line_96 |  | 93 | 95 | 0.008599 | 0.125 | 0.08 | 261 | 0 | 0.364 | 1 | 1 | cs | TRUE
97 | LV_4431-4_0_6_line_97 |  | 94 | 96 | 0.014308 | 0.125 | 0.08 | 261 | 0 | 0.364 | 1 | 1 | cs | TRUE
98 | LV_4431-4_0_6_line_98 |  | 94 | 97 | 0.0052564 | 0.125 | 0.08 | 261 | 0 | 0.364 | 1 | 1 | cs | TRUE
99 | LV_4431-4_0_6_line_99 |  | 95 | 98 | 0.020745 | 0.125 | 0.08 | 261 | 0 | 0.364 | 1 | 1 | cs | TRUE
100 | LV_4431-4_0_6_line_100 |  | 95 | 99 | 0.028598 | 0.125 | 0.08 | 261 | 0 | 0.364 | 1 | 1 | cs | TRUE
101 | LV_4431-4_0_6_line_101 |  | 96 | 101 | 0.00075325 | 0.125 | 0.08 | 261 | 0 | 0.364 | 1 | 1 | cs | TRUE
102 | LV_4431-4_0_6_line_102 |  | 97 | 102 | 0.021652 | 0.125 | 0.08 | 261 | 0 | 0.364 | 1 | 1 | cs | TRUE
103 | LV_4431-4_0_6_line_103 |  | 98 | 100 | 0.020949 | 0.125 | 0.08 | 261 | 0 | 0.364 | 1 | 1 | cs | TRUE
104 | LV_4431-4_0_6_line_104 |  | 99 | 103 | 0.038736 | 0.125 | 0.08 | 261 | 0 | 0.364 | 1 | 1 | cs | TRUE
105 | LV_4431-4_0_6_line_105 |  | 101 | 106 | 0.014499 | 0.125 | 0.08 | 261 | 0 | 0.364 | 1 | 1 | cs | TRUE
106 | LV_4431-4_0_6_line_106 |  | 102 | 107 | 0.0050989 | 0.125 | 0.08 | 261 | 0 | 0.364 | 1 | 1 | cs | TRUE
107 | LV_4431-4_0_6_line_107 |  | 103 | 104 | 0.014117 | 0.125 | 0.08 | 261 | 0 | 0.364 | 1 | 1 | cs | TRUE
108 | LV_4431-4_0_6_line_108 |  | 103 | 105 | 0.025686 | 0.125 | 0.08 | 261 | 0 | 0.364 | 1 | 1 | cs | TRUE
109 | LV_4431-4_0_6_line_109 |  | 104 | 120 | 0.00052966 | 0.125 | 0.08 | 261 | 0 | 0.364 | 1 | 1 | cs | TRUE
110 | LV_4431-4_0_6_line_110 |  | 105 | 117 | 0.016858 | 0.125 | 0.08 | 261 | 0 | 0.364 | 1 | 1 | cs | TRUE
111 | LV_4431-4_0_6_line_111 |  | 106 | 116 | 0.019545 | 0.125 | 0.08 | 261 | 0 | 0.364 | 1 | 1 | cs | TRUE
112 | LV_4431-4_0_6_line_112 |  | 107 | 121 | 0.0059533 | 0.125 | 0.08 | 261 | 0 | 0.364 | 1 | 1 | cs | TRUE
113 | LV_4431-4_0_6_line_113 |  | 108 | 109 | 0.018016 | 0.125 | 0.08 | 261 | 0 | 0.364 | 1 | 1 | cs | TRUE
114 | LV_4431-4_0_6_line_114 |  | 108 | 110 | 0.0078475 | 0.125 | 0.08 | 261 | 0 | 0.364 | 1 | 1 | cs | TRUE
115 | LV_4431-4_0_6_line_115 |  | 109 | 111 | 0.016614 | 0.125 | 0.08 | 261 | 0 | 0.364 | 1 | 1 | cs | TRUE
116 | LV_4431-4_0_6_line_116 |  | 110 | 112 | 0.043212 | 0.125 | 0.08 | 261 | 0 | 0.364 | 1 | 1 | cs | TRUE
117 | LV_4431-4_0_6_line_117 |  | 110 | 113 | 0.007264 | 0.125 | 0.08 | 261 | 0 | 0.364 | 1 | 1 | cs | TRUE
118 | LV_4431-4_0_6_line_118 |  | 112 | 114 | 0.017982 | 0.125 | 0.08 | 261 | 0 | 0.364 | 1 | 1 | cs | TRUE
119 | LV_4431-4_0_6_line_119 |  | 114 | 115 | 0.027934 | 0.125 | 0.08 | 261 | 0 | 0.364 | 1 | 1 | cs | TRUE
120 | LV_4431-4_0_6_line_120 |  | 115 | 119 | 0.015254 | 0.125 | 0.08 | 261 | 0 | 0.364 | 1 | 1 | cs | TRUE
121 | LV_4431-4_0_6_line_121 |  | 117 | 118 | 0.015053 | 0.125 | 0.08 | 261 | 0 | 0.364 | 1 | 1 | cs | TRUE
122 | LV_4431-4_0_6_line_122 |  | 118 | 119 | 0.018072 | 0.125 | 0.08 | 261 | 0 | 0.364 | 1 | 1 | cs | TRUE
123 | LV_4431-4_0_6_line_123 |  | 120 | 124 | 0.016048 | 0.125 | 0.08 | 261 | 0 | 0.364 | 1 | 1 | cs | TRUE
124 | LV_4431-4_0_6_line_124 |  | 121 | 122 | 0.48393 | 0.125 | 0.08 | 261 | 0 | 0.364 | 1 | 1 | cs | TRUE
125 | LV_4431-4_0_6_line_125 |  | 122 | 123 | 0.05646 | 0.125 | 0.08 | 261 | 0 | 0.364 | 1 | 1 | cs | TRUE
126 | LV_4431-4_0_6_line_126 |  | 125 | 126 | 0.025961 | 0.125 | 0.08 | 261 | 0 | 0.364 | 1 | 1 | cs | TRUE
127 | LV_4431-4_0_6_line_127 |  | 126 | 130 | 0.031707 | 0.125 | 0.08 | 261 | 0 | 0.364 | 1 | 1 | cs | TRUE
128 | LV_4431-4_0_6_line_128 |  | 127 | 128 | 0.15149 | 0.125 | 0.08 | 261 | 0 | 0.364 | 1 | 1 | cs | TRUE
129 | LV_4431-4_0_6_line_129 |  | 127 | 129 | 0.034472 | 0.125 | 0.08 | 261 | 0 | 0.364 | 1 | 1 | cs | TRUE
130 | LV_4431-4_0_6_line_130 |  | 129 | 131 | 0.17606 | 0.125 | 0.08 | 261 | 0 | 0.364 | 1 | 1 | cs | TRUE
131 | LV_4431-4_0_6_line_131 |  | 130 | 149 | 0.0078358 | 0.125 | 0.08 | 261 | 0 | 0.364 | 1 | 1 | cs | TRUE
132 | LV_4431-4_0_6_line_132 |  | 130 | 147 | 0.01187 | 0.125 | 0.08 | 261 | 0 | 0.364 | 1 | 1 | cs | TRUE
133 | LV_4431-4_0_6_line_133 |  | 131 | 132 | 0.12038 | 0.125 | 0.08 | 261 | 0 | 0.364 | 1 | 1 | cs | TRUE
134 | LV_4431-4_0_6_line_134 |  | 131 | 133 | 0.13621 | 0.125 | 0.08 | 261 | 0 | 0.364 | 1 | 1 | cs | TRUE
135 | LV_4431-4_0_6_line_135 |  | 132 | 145 | 0.02488 | 0.125 | 0.08 | 261 | 0 | 0.364 | 1 | 1 | cs | TRUE
136 | LV_4431-4_0_6_line_136 |  | 133 | 149 | 0.026062 | 0.125 | 0.08 | 261 | 0 | 0.364 | 1 | 1 | cs | TRUE
137 | LV_4431-4_0_6_line_137 |  | 134 | 135 | 0.043341 | 0.125 | 0.08 | 261 | 0 | 0.364 | 1 | 1 | cs | TRUE
138 | LV_4431-4_0_6_line_138 |  | 135 | 136 | 0.02915 | 0.125 | 0.08 | 261 | 0 | 0.364 | 1 | 1 | cs | TRUE
139 | LV_4431-4_0_6_line_139 |  | 135 | 137 | 0.12654 | 0.125 | 0.08 | 261 | 0 | 0.364 | 1 | 1 | cs | TRUE
140 | LV_4431-4_0_6_line_140 |  | 137 | 142 | 0.07175 | 0.125 | 0.08 | 261 | 0 | 0.364 | 1 | 1 | cs | TRUE
141 | LV_4431-4_0_6_line_141 |  | 138 | 139 | 0.053653 | 0.125 | 0.08 | 261 | 0 | 0.364 | 1 | 1 | cs | TRUE
142 | LV_4431-4_0_6_line_142 |  | 138 | 140 | 0.068453 | 0.125 | 0.08 | 261 | 0 | 0.364 | 1 | 1 | cs | TRUE
143 | LV_4431-4_0_6_line_143 |  | 139 | 141 | 0.0014567 | 0.125 | 0.08 | 261 | 0 | 0.364 | 1 | 1 | cs | TRUE
144 | LV_4431-4_0_6_line_144 |  | 140 | 147 | 0.014228 | 0.125 | 0.08 | 261 | 0 | 0.364 | 1 | 1 | cs | TRUE
145 | LV_4431-4_0_6_line_145 |  | 140 | 148 | 0.010022 | 0.125 | 0.08 | 261 | 0 | 0.364 | 1 | 1 | cs | TRUE
146 | LV_4431-4_0_6_line_146 |  | 142 | 143 | 0.0060861 | 0.125 | 0.08 | 261 | 0 | 0.364 | 1 | 1 | cs | TRUE
147 | LV_4431-4_0_6_line_147 |  | 142 | 144 | 0.018816 | 0.125 | 0.08 | 261 | 0 | 0.364 | 1 | 1 | cs | TRUE
148 | LV_4431-4_0_6_line_148 |  | 142 | 145 | 0.05037 | 0.125 | 0.08 | 261 | 0 | 0.364 | 1 | 1 | cs | TRUE
149 | LV_4431-4_0_6_line_149 |  | 143 | 151 | 0.028133 | 0.125 | 0.08 | 261 | 0 | 0.364 | 1 | 1 | cs | TRUE
150 | LV_4431-4_0_6_line_150 |  | 144 | 152 | 0.0015931 | 0.125 | 0.08 | 261 | 0 | 0.364 | 1 | 1 | cs | TRUE
151 | LV_4431-4_0_6_line_151 |  | 145 | 146 | 0.024637 | 0.125 | 0.08 | 261 | 0 | 0.364 | 1 | 1 | cs | TRUE
152 | LV_4431-4_0_6_line_152 |  | 146 | 150 | 0.014951 | 0.125 | 0.08 | 261 | 0 | 0.364 | 1 | 1 | cs | TRUE
153 | LV_4431-4_0_6_line_153 |  | 151 | 156 | 0.028857 | 0.125 | 0.08 | 261 | 0 | 0.364 | 1 | 1 | cs | TRUE
154 | LV_4431-4_0_6_line_154 |  | 152 | 153 | 0.0070101 | 0.125 | 0.08 | 261 | 0 | 0.364 | 1 | 1 | cs | TRUE
155 | LV_4431-4_0_6_line_155 |  | 153 | 154 | 0.017315 | 0.125 | 0.08 | 261 | 0 | 0.364 | 1 | 1 | cs | TRUE
156 | LV_4431-4_0_6_line_156 |  | 154 | 155 | 0.0029578 | 0.125 | 0.08 | 261 | 0 | 0.364 | 1 | 1 | cs | TRUE
157 | LV_4431-4_0_6_line_157 |  | 156 | 166 | 0.01721 | 0.125 | 0.08 | 261 | 0 | 0.364 | 1 | 1 | cs | TRUE
158 | LV_4431-4_0_6_line_158 |  | 156 | 161 | 0.007686 | 0.125 | 0.08 | 261 | 0 | 0.364 | 1 | 1 | cs | TRUE
159 | LV_4431-4_0_6_line_159 |  | 157 | 158 | 0.018216 | 0.125 | 0.08 | 261 | 0 | 0.364 | 1 | 1 | cs | TRUE
160 | LV_4431-4_0_6_line_160 |  | 157 | 159 | 0.0040786 | 0.125 | 0.08 | 261 | 0 | 0.364 | 1 | 1 | cs | TRUE
161 | LV_4431-4_0_6_line_161 |  | 158 | 160 | 0.011129 | 0.125 | 0.08 | 261 | 0 | 0.364 | 1 | 1 | cs | TRUE
162 | LV_4431-4_0_6_line_162 |  | 159 | 161 | 0.036608 | 0.125 | 0.08 | 261 | 0 | 0.364 | 1 | 1 | cs | TRUE
163 | LV_4431-4_0_6_line_163 |  | 160 | 162 | 0.015895 | 0.125 | 0.08 | 261 | 0 | 0.364 | 1 | 1 | cs | TRUE
164 | LV_4431-4_0_6_line_164 |  | 161 | 163 | 0.026062 | 0.125 | 0.08 | 261 | 0 | 0.364 | 1 | 1 | cs | TRUE
165 | LV_4431-4_0_6_line_165 |  | 163 | 164 | 0.020847 | 0.125 | 0.08 | 261 | 0 | 0.364 | 1 | 1 | cs | TRUE
166 | LV_4431-4_0_6_line_166 |  | 163 | 165 | 0.0081284 | 0.125 | 0.08 | 261 | 0 | 0.364 | 1 | 1 | cs | TRUE
167 | LV_4431-4_0_6_line_167 |  | 164 | 169 | 0.01902 | 0.125 | 0.08 | 261 | 0 | 0.364 | 1 | 1 | cs | TRUE
168 | LV_4431-4_0_6_line_168 |  | 165 | 167 | 0.011876 | 0.125 | 0.08 | 261 | 0 | 0.364 | 1 | 1 | cs | TRUE
169 | LV_4431-4_0_6_line_169 |  | 166 | 170 | 0.0077503 | 0.125 | 0.08 | 261 | 0 | 0.364 | 1 | 1 | cs | TRUE
170 | LV_4431-4_0_6_line_170 |  | 167 | 168 | 0.025075 | 0.125 | 0.08 | 261 | 0 | 0.364 | 1 | 1 | cs | TRUE
171 | LV_4431-4_0_6_line_171 |  | 169 | 171 | 0.00034481 | 0.125 | 0.08 | 261 | 0 | 0.364 | 1 | 1 | cs | TRUE
172 | LV_4431-4_0_6_line_172 |  | 172 | 173 | 0.089241 | 0.125 | 0.08 | 261 | 0 | 0.364 | 1 | 1 | cs | TRUE
173 | LV_4431-4_0_6_line_173 |  | 173 | 174 | 0.025559 | 0.125 | 0.08 | 261 | 0 | 0.364 | 1 | 1 | cs | TRUE

## trafo
| name | std_type | hv_bus | lv_bus | sn_mva | vn_hv_kv | vn_lv_kv | vk_percent | vkr_percent | pfe_kw | i0_percent | shift_degree | tap_side | tap_neutral | tap_min | tap_max | tap_step_percent | tap_step_degree | tap_pos | tap_phase_shifter | parallel | df | in_service
0 | LV_4431-4_0_6_trafo_38 | 0.63 MVA 20/0.4 kV | 175 | 34 | 0.63 | 20 | 0.4 | 6 | 1.206 | 1.65 | 0.2619 | 150 | hv | 0 | -2 | 2 | 2.5 | 0 | 0 | FALSE | 1 | 1 | TRUE

## line_geodata
| x0 | y0 | x1 | y1 | x2 | y2 | x3 | y3 | x4 | y4 | x5 | y5 | x6 | y6 | x7 | y7 | x8 | y8 | x9 | y9 | x10 | y10 | x11 | y11 | x12 | y12
0 | 2746587.698 | 1260990.0321 | 2746602.4097 | 1260972.5483
1 | 2746484.3395 | 1261058.7763 | 2746510.107 | 1261046.3911 | 2746556.6409 | 1261019.2948 | 2746578.4455 | 1261001.0281 | 2746587.698 | 1260990.0321
2 | 2746610.7234 | 1260962.668 | 2746602.4097 | 1260972.5483
3 | 2746484.3395 | 1261058.7763 | 2746431.5344 | 1261257.164
4 | 2746610.7234 | 1260962.668 | 2746623.4848 | 1260966.132 | 2746642.081 | 1260970.961
5 | 2746431.5344 | 1261257.164 | 2746444.6678 | 1261260.3152
6 | 2746848.837 | 1261359.8416 | 2746852.8108 | 1261367.108
7 | 2746852.8108 | 1261367.108 | 2746857.7603 | 1261376.1587
8 | 2746444.6678 | 1261260.3152 | 2746445.5464 | 1261260.526
9 | 2746660.4898 | 1261457.0763 | 2746445.5464 | 1261260.526
10 | 2746660.4898 | 1261457.0763 | 2746677.6397 | 1261451.2553
11 | 2746677.6397 | 1261451.2553 | 2746705.3342 | 1261441.8552
12 | 2747168.7041 | 1261488.6306 | 2747163.8653 | 1261485.1362
13 | 2747154.0732 | 1261478.0647 | 2747163.8653 | 1261485.1362
14 | 2747181.7483 | 1261498.0507 | 2747168.7041 | 1261488.6306
15 | 2747154.0732 | 1261478.0647 | 2747142.1618 | 1261469.6055
16 | 2747154.0732 | 1261478.0647 | 2747176.9745 | 1261452.4654
17 | 2747181.7483 | 1261498.0507 | 2747169.4224 | 1261510.156
18 | 2747142.1618 | 1261469.6055 | 2747140.8989 | 1261468.7086
19 | 2747108.0413 | 1261443.5192 | 2747120.9154 | 1261454.5168 | 2747140.8989 | 1261468.7086
20 | 2747108.0413 | 1261443.5192 | 2747098.345 | 1261453.1014
21 | 2747108.0413 | 1261443.5192 | 2747118.6558 | 1261429.6092
22 | 2747105.6737 | 1261441.4138 | 2747108.0413 | 1261443.5192
23 | 2746572.5821 | 1261584.0226 | 2746574.5548 | 1261571.9596 | 2746579.283 | 1261567.9506 | 2746590.6792 | 1261565.0078 | 2746602.4723 | 1261562.4753 | 2746628.1074 | 1261556.2601 | 2746652.6583 | 1261549.4572
24 | 2746655.1842 | 1261548.7572 | 2746652.6583 | 1261549.4572
25 | 2746572.5821 | 1261584.0226 | 2746576.0841 | 1261591.7614 | 2746579.7272 | 1261599.893 | 2746663.6168 | 1261579.5744
26 | 2746572.5821 | 1261584.0226 | 2746310.792 | 1261664.4216
27 | 2746663.6168 | 1261579.5744 | 2746689.6437 | 1261574.5814 | 2746701.6224 | 1261572.1129
28 | 2746663.6168 | 1261579.5744 | 2746659.536 | 1261569.6412 | 2746657.638 | 1261565.6055
29 | 2746310.792 | 1261664.4216 | 2746320.0288 | 1261693.4235
30 | 2746305.2043 | 1261646.877 | 2746310.792 | 1261664.4216
31 | 2746701.6224 | 1261572.1129 | 2746733.8808 | 1261565.4652
32 | 2746321.9627 | 1261699.4954 | 2746320.0288 | 1261693.4235
33 | 2746350.372 | 1261808.9759 | 2746349.3869 | 1261795.4827 | 2746350.004 | 1261788.5244 | 2746347.4183 | 1261778.7842 | 2746330.5185 | 1261726.359 | 2746321.9627 | 1261699.4954
34 | 2746350.372 | 1261808.9759 | 2746297.2871 | 1261826.3132 | 2746245.5341 | 1261847.1096 | 2746233.6677 | 1261859.3394 | 2746226.2925 | 1261862.7689
35 | 2746305.2043 | 1261646.877 | 2746255.5201 | 1261655.478
36 | 2746759.1289 | 1261560.2622 | 2746733.8808 | 1261565.4652
37 | 2746770.1319 | 1261557.9947 | 2746759.1289 | 1261560.2622
38 | 2747105.6737 | 1261441.4138 | 2747098.7367 | 1261448.4743
39 | 2747105.6737 | 1261441.4138 | 2747124.177 | 1261416.9224
40 | 2747147.8825 | 1261385.5451 | 2747124.177 | 1261416.9224
41 | 2747084.6966 | 1261462.1683 | 2747094.4614 | 1261456.9392 | 2747098.345 | 1261453.1014
42 | 2747084.6966 | 1261462.1683 | 2747089.0783 | 1261466.6483 | 2747090.779 | 1261468.8928 | 2747091.3229 | 1261471.5756 | 2747090.4715 | 1261473.979 | 2747087.9982 | 1261476.8982
43 | 2747084.6966 | 1261462.1683 | 2747069.8229 | 1261468.8281
44 | 2747080.6151 | 1261485.6121 | 2747087.9982 | 1261476.8982
45 | 2747037.3781 | 1261488.8464 | 2747051.5406 | 1261477.0142 | 2747069.8229 | 1261468.8281
46 | 2746979.7606 | 1261547.7446 | 2746979.8113 | 1261540.2496
47 | 2746979.8113 | 1261540.2496 | 2746970.8162 | 1261539.0916 | 2746954.5205 | 1261535.3276 | 2746943.4602 | 1261535.364 | 2746940.7735 | 1261535.662
48 | 2746979.7606 | 1261547.7446 | 2746977.3336 | 1261555.0026 | 2746972.5351 | 1261560.6111 | 2746939.9993 | 1261579.655 | 2746931.3425 | 1261584.2351
49 | 2746979.7606 | 1261547.7446 | 2746983.5277 | 1261548.1386 | 2746989.8856 | 1261550.4544 | 2747000.0098 | 1261537.4376 | 2747015.063 | 1261515.4757
50 | 2746786.8961 | 1261554.1291 | 2746855.7062 | 1261546.0844 | 2746922.0815 | 1261537.7353 | 2746940.7735 | 1261535.662
51 | 2747118.6558 | 1261429.6092 | 2747133.8065 | 1261409.7547
52 | 2747180.1166 | 1261342.8793 | 2747147.8825 | 1261385.5451
53 | 2747037.3781 | 1261488.8464 | 2747030.8306 | 1261494.3165 | 2747018.8312 | 1261509.9782 | 2747015.063 | 1261515.4757
54 | 2746931.3425 | 1261584.2351 | 2746923.4553 | 1261588.408
55 | 2746786.8961 | 1261554.1291 | 2746803.4774 | 1261537.2906 | 2746837.2965 | 1261522.0926
56 | 2746770.1319 | 1261557.9947 | 2746779.3657 | 1261555.3101 | 2746786.8961 | 1261554.1291
57 | 2747180.1166 | 1261342.8793 | 2747117.0849 | 1261325.926
58 | 2746914.6083 | 1261593.2317 | 2746915.7449 | 1261592.4875 | 2746923.4553 | 1261588.408
59 | 2746741.4936 | 1261533.1285 | 2746764.6753 | 1261526.8073
60 | 2746724.5654 | 1261537.7445 | 2746741.4936 | 1261533.1285
61 | 2746787.1084 | 1261520.6903 | 2746764.6753 | 1261526.8073
62 | 2746787.1084 | 1261520.6903 | 2746787.0191 | 1261508.198 | 2746786.225 | 1261505.8422
63 | 2746787.1084 | 1261520.6903 | 2746783.1465 | 1261533.905 | 2746777.2082 | 1261545.0464 | 2746770.1319 | 1261557.9947
64 | 2746786.225 | 1261505.8422 | 2746782.4973 | 1261494.7837 | 2746776.3032 | 1261483.7414 | 2746766.5303 | 1261477.2264
65 | 2746764.3633 | 1261475.7818 | 2746764.3633 | 1261475.7818 | 2746766.5303 | 1261477.2264
66 | 2746837.2965 | 1261522.0926 | 2746863.0763 | 1261510.5074
67 | 2746870.385 | 1261507.2229 | 2746863.0763 | 1261510.5074
68 | 2747117.0849 | 1261325.926 | 2747106.3264 | 1261328.8636 | 2747100.7042 | 1261330.6033 | 2747095.488 | 1261332.8175
69 | 2747095.488 | 1261332.8175 | 2747094.8266 | 1261333.0983
70 | 2746887.7963 | 1261610.7893 | 2746914.6083 | 1261593.2317
71 | 2746719.8315 | 1261477.9015 | 2746715.1402 | 1261463.7174
72 | 2746707.5748 | 1261441.0947 | 2746714.1864 | 1261460.8336 | 2746715.1402 | 1261463.7174
73 | 2746719.8315 | 1261477.9015 | 2746724.7886 | 1261476.2817
74 | 2746719.8315 | 1261477.9015 | 2746697.358 | 1261487.0199 | 2746686.4416 | 1261491.3868
75 | 2746707.5748 | 1261441.0947 | 2746734.098 | 1261432.095
76 | 2746707.5748 | 1261441.0947 | 2746705.3342 | 1261441.8552
77 | 2746724.7886 | 1261476.2817 | 2746736.5941 | 1261472.4242
78 | 2746686.2089 | 1261491.4799 | 2746686.4416 | 1261491.3868
79 | 2746734.098 | 1261432.095 | 2746751.0549 | 1261426.3413
80 | 2746736.5941 | 1261472.4242 | 2746738.1791 | 1261471.9062 | 2746751.5547 | 1261470.6256 | 2746764.3633 | 1261475.7818
81 | 2746666.5196 | 1261499.3563 | 2746686.2089 | 1261491.4799
82 | 2746748.0834 | 1261414.8958 | 2746753.4814 | 1261425.5179 | 2746751.0549 | 1261426.3413
83 | 2746897.0462 | 1261494.3907 | 2746888.1412 | 1261499.2435 | 2746870.385 | 1261507.2229
84 | 2746897.0462 | 1261494.3907 | 2746904.2054 | 1261490.4893 | 2746910.9844 | 1261485.024
85 | 2746927.6571 | 1261468.0545 | 2746923.5302 | 1261474.9094 | 2746910.9844 | 1261485.024
86 | 2746935.1212 | 1261455.6561 | 2746927.6571 | 1261468.0545
87 | 2746935.1212 | 1261455.6561 | 2746941.6291 | 1261444.3622 | 2746946.1845 | 1261440.0694
88 | 2746935.1212 | 1261455.6561 | 2746921.1622 | 1261435.8232 | 2746914.2675 | 1261430.8024
89 | 2746912.5578 | 1261429.5574 | 2746914.2675 | 1261430.8024
90 | 2747085.1341 | 1261338.257 | 2747077.5207 | 1261343.0614 | 2747076.7176 | 1261343.6444
91 | 2747085.1341 | 1261338.257 | 2747085.1341 | 1261338.257 | 2747094.0219 | 1261333.4399 | 2747094.8266 | 1261333.0983
92 | 2746890.4784 | 1261413.4788 | 2746912.5578 | 1261429.5574
93 | 2746870.0238 | 1261398.5835 | 2746890.4784 | 1261413.4788
94 | 2746738.1531 | 1261722.8416 | 2746742.7704 | 1261724.213 | 2746748.6659 | 1261729.0529 | 2746751.2962 | 1261734.6049
95 | 2746756.925 | 1261746.4861 | 2746751.2962 | 1261734.6049
96 | 2746734.7583 | 1261715.35 | 2746736.3428 | 1261716.8129 | 2746737.4812 | 1261718.6319 | 2746738.1009 | 1261720.6937 | 2746738.1531 | 1261722.8416
97 | 2746756.925 | 1261746.4861 | 2746744.1876 | 1261753.0046
98 | 2746756.925 | 1261746.4861 | 2746761.6234 | 1261744.1294
99 | 2746734.7583 | 1261715.35 | 2746732.5688 | 1261714.2724 | 2746730.1436 | 1261713.8785 | 2746727.7223 | 1261714.241 | 2746725.5174 | 1261715.2985 | 2746716.3955 | 1261709.233
100 | 2746734.7583 | 1261715.35 | 2746738.6723 | 1261709.2188 | 2746752.0411 | 1261698.4732 | 2746755.5278 | 1261696.1825
101 | 2746744.1876 | 1261753.0046 | 2746743.5171 | 1261753.3478
102 | 2746780.9772 | 1261734.4219 | 2746761.6234 | 1261744.1294
103 | 2746716.3955 | 1261709.233 | 2746698.2981 | 1261719.7841
104 | 2746789.1498 | 1261677.0727 | 2746769.6751 | 1261686.8881 | 2746755.5278 | 1261696.1825
105 | 2746743.5171 | 1261753.3478 | 2746730.6105 | 1261759.953
106 | 2746780.9772 | 1261734.4219 | 2746785.5349 | 1261732.1358
107 | 2746789.1498 | 1261677.0727 | 2746796.8935 | 1261688.8768
108 | 2746789.1498 | 1261677.0727 | 2746810.688 | 1261663.0771
109 | 2746797.184 | 1261689.3196 | 2746796.8935 | 1261688.8768
110 | 2746824.8236 | 1261653.8918 | 2746810.688 | 1261663.0771
111 | 2746713.2117 | 1261768.8572 | 2746730.6105 | 1261759.953
112 | 2746790.8563 | 1261729.4667 | 2746785.5349 | 1261732.1358
113 | 2746928.3723 | 1261657.1198 | 2746943.1852 | 1261646.8647
114 | 2746921.9201 | 1261661.5867 | 2746928.3723 | 1261657.1198
115 | 2746956.8447 | 1261637.4081 | 2746943.1852 | 1261646.8647
116 | 2746921.9201 | 1261661.5867 | 2746897.8238 | 1261625.7164
117 | 2746915.2084 | 1261664.4117 | 2746921.9201 | 1261661.5867
118 | 2746887.7963 | 1261610.7893 | 2746897.8238 | 1261625.7164
119 | 2746887.7963 | 1261610.7893 | 2746864.7671 | 1261626.6003
120 | 2746864.7671 | 1261626.6003 | 2746852.1918 | 1261635.234
121 | 2746824.8236 | 1261653.8918 | 2746828.419 | 1261651.5555 | 2746837.2936 | 1261645.4626
122 | 2746837.2936 | 1261645.4626 | 2746852.1918 | 1261635.234
123 | 2746805.9867 | 1261702.7381 | 2746797.184 | 1261689.3196
124 | 2746790.8563 | 1261729.4667 | 2747019.0377 | 1262156.2209
125 | 2747019.0377 | 1262156.2209 | 2747031.7228 | 1262199.9016 | 2747035.8389 | 1262210.0754
126 | 2746226.2925 | 1261862.7689 | 2746216.1811 | 1261867.4707 | 2746202.9661 | 1261874.1558
127 | 2746174.1767 | 1261887.3188 | 2746183.8595 | 1261883.8213 | 2746202.9661 | 1261874.1558
128 | 2746336.5791 | 1262070.9925 | 2746344.6862 | 1262073.5845 | 2746353.4276 | 1262081.6087 | 2746366.2295 | 1262092.1691 | 2746376.7404 | 1262106.054 | 2746381.8885 | 1262128.2811 | 2746378.8144 | 1262135.8347 | 2746369.986 | 1262142.8898 | 2746342.9995 | 1262160.2615 | 2746336.2899 | 1262167.6027 | 2746335.7414 | 1262173.6173 | 2746336.1772 | 1262180.0677 | 2746336.2834 | 1262180.3314
129 | 2746336.5791 | 1262070.9925 | 2746314.6241 | 1262073.5964 | 2746302.3444 | 1262075.0301
130 | 2746130.0845 | 1262038.639 | 2746302.3444 | 1262075.0301
131 | 2746174.1767 | 1261887.3188 | 2746168.8188 | 1261893.0365
132 | 2746174.1767 | 1261887.3188 | 2746165.6287 | 1261879.0825
133 | 2746015.3046 | 1262018.6243 | 2746033.1808 | 1262012.693 | 2746046.1037 | 1262012.5898 | 2746059.3552 | 1262015.353 | 2746078.318 | 1262021.8832 | 2746096.8029 | 1262025.788 | 2746115.2344 | 1262030.0252 | 2746126.0134 | 1262035.5302 | 2746130.0845 | 1262038.639
134 | 2746130.0845 | 1262038.639 | 2746145.5455 | 1261903.3124
135 | 2746019.2439 | 1262043.1567 | 2746017.6259 | 1262029.014 | 2746015.3046 | 1262018.6243
136 | 2746168.8188 | 1261893.0365 | 2746155.9465 | 1261901.7492 | 2746145.5455 | 1261903.3124
137 | 2745947.1812 | 1261918.567 | 2745947.9004 | 1261930.0405 | 2745950.3981 | 1261941.5356 | 2745964.3033 | 1261944.0924 | 2745970.208 | 1261944.7701
138 | 2745947.1812 | 1261918.567 | 2745938.6991 | 1261917.7125 | 2745933.8871 | 1261921.7867 | 2745928.4321 | 1261921.3739 | 2745920.9635 | 1261916.6274
139 | 2745947.1812 | 1261918.567 | 2745942.0177 | 1261927.1036 | 2745931.4577 | 1261927.9773 | 2745911.6596 | 1261922.5947 | 2745921.7548 | 1261930.774 | 2745938.9675 | 1261943.4778 | 2745961.5726 | 1261965.8352 | 2745970.6513 | 1261970.6084 | 2745979.6349 | 1261971.2974
140 | 2745973.2481 | 1262033.6344 | 2745980.5593 | 1262032.7473 | 2745988.222 | 1262018.2444 | 2745983.7589 | 1262005.7553 | 2745981.0874 | 1261979.6303 | 2745979.6349 | 1261971.2974
141 | 2746132.0002 | 1261806.5196 | 2746131.7911 | 1261814.9783 | 2746133.8933 | 1261826.2969 | 2746131.4677 | 1261840.2507 | 2746130.3709 | 1261850.7673 | 2746127.0771 | 1261854.712 | 2746123.6814 | 1261856.4261
142 | 2746132.0002 | 1261806.5196 | 2746136.466 | 1261821.945 | 2746141.2463 | 1261841.4156 | 2746146.8551 | 1261859.6944 | 2746154.3111 | 1261870.6449
143 | 2746122.381 | 1261857.0825 | 2746123.6814 | 1261856.4261
144 | 2746154.3111 | 1261870.6449 | 2746160.5407 | 1261874.1801 | 2746165.6287 | 1261879.0825
145 | 2746154.3111 | 1261870.6449 | 2746145.0266 | 1261874.4177
146 | 2745973.2481 | 1262033.6344 | 2745967.2069 | 1262034.3724
147 | 2745973.2481 | 1262033.6344 | 2745978.5746 | 1262051.681
148 | 2745973.2481 | 1262033.6344 | 2745980.5593 | 1262032.7473 | 2745993.4095 | 1262031.0071 | 2746003.1389 | 1262031.4032 | 2746011.541 | 1262035.181 | 2746019.2439 | 1262043.1567
149 | 2745967.2069 | 1262034.3724 | 2745946.0591 | 1262036.9557 | 2745939.2463 | 1262037.4046
150 | 2745978.5746 | 1262051.681 | 2745979.0256 | 1262053.2089
151 | 2746024.2031 | 1262067.2918 | 2746019.2439 | 1262043.1567
152 | 2746024.2031 | 1262067.2918 | 2746038.2537 | 1262064.5582 | 2746038.8819 | 1262064.4546
153 | 2745910.4515 | 1262039.3018 | 2745939.2463 | 1262037.4046
154 | 2745980.7454 | 1262060.0009 | 2745980.7454 | 1262060.0009 | 2745979.8353 | 1262055.9522 | 2745979.0256 | 1262053.2089
155 | 2745968.0199 | 1262069.035 | 2745976.3251 | 1262067.1433 | 2745978.1703 | 1262065.9877 | 2745979.423 | 1262064.4059 | 2745979.8745 | 1262062.6042 | 2745980.7454 | 1262060.0009
156 | 2745965.136 | 1262069.6919 | 2745968.0199 | 1262069.035
157 | 2745910.4515 | 1262039.3018 | 2745909.7572 | 1262036.2817 | 2745908.0186 | 1262032.8132 | 2745903.671 | 1262029.3804 | 2745899.5853 | 1262027.0747
158 | 2745910.4502 | 1262046.9871 | 2745910.4515 | 1262039.3018
159 | 2745935.7283 | 1262071.3317 | 2745940.2483 | 1262070.4897 | 2745944.4819 | 1262071.5174 | 2745945.4837 | 1262079.4833 | 2745945.566 | 1262080.7134
160 | 2745935.7283 | 1262071.3317 | 2745931.7186 | 1262072.0786
161 | 2745943.7786 | 1262090.9442 | 2745943.7911 | 1262090.9417 | 2745946.0782 | 1262088.3734 | 2745945.566 | 1262080.7134
162 | 2745910.4502 | 1262046.9871 | 2745920.6368 | 1262066.7245 | 2745925.4231 | 1262073.1488 | 2745930.7064 | 1262072.2672 | 2745931.7186 | 1262072.0786
163 | 2745927.9815 | 1262092.5644 | 2745941.1471 | 1262091.477 | 2745943.7786 | 1262090.9442
164 | 2745890.1563 | 1262062.9245 | 2745902.2771 | 1262055.3048 | 2745907.21 | 1262051.5228 | 2745910.4502 | 1262046.9871
165 | 2745890.1563 | 1262062.9245 | 2745887.1712 | 1262073.9172 | 2745887.2221 | 1262083.3732
166 | 2745890.1563 | 1262062.9245 | 2745882.1661 | 1262064.417
167 | 2745886.8829 | 1262102.3886 | 2745887.2508 | 1262088.7115 | 2745887.2221 | 1262083.3732
168 | 2745870.7562 | 1262067.664 | 2745879.7435 | 1262064.8696 | 2745882.1661 | 1262064.417
169 | 2745892.6809 | 1262023.5592 | 2745897.8795 | 1262026.1121 | 2745899.5853 | 1262027.0747
170 | 2745870.7562 | 1262067.664 | 2745865.0294 | 1262069.4446 | 2745847.76 | 1262071.265 | 2745846.0529 | 1262071.4035
171 | 2745886.8829 | 1262102.3886 | 2745886.8736 | 1262102.7333
172 | 2746870.0238 | 1261398.5835 | 2746820.4267 | 1261426.1351 | 2746813.1885 | 1261424.9543 | 2746801.3569 | 1261402.7376
173 | 2746870.0238 | 1261398.5835 | 2746857.7603 | 1261376.1587

## bus_geodata
| x | y | coords
0 | 2746587.698 | 1260990.0321
1 | 2746602.4097 | 1260972.5483
2 | 2746484.3395 | 1261058.7763
3 | 2746610.7234 | 1260962.668
4 | 2746431.5344 | 1261257.164
5 | 2746848.837 | 1261359.8416
6 | 2746852.8108 | 1261367.108
7 | 2746642.081 | 1260970.961
8 | 2746445.5464 | 1261260.526
9 | 2746444.6678 | 1261260.3152
10 | 2746660.4898 | 1261457.0763
11 | 2746677.6397 | 1261451.2553
12 | 2747163.8653 | 1261485.1362
13 | 2747168.7041 | 1261488.6306
14 | 2747154.0732 | 1261478.0647
15 | 2747181.7483 | 1261498.0507
16 | 2747142.1618 | 1261469.6055
17 | 2747176.9745 | 1261452.4654
18 | 2747169.4224 | 1261510.156
19 | 2747140.8989 | 1261468.7086
20 | 2747108.0413 | 1261443.5192
21 | 2746652.6583 | 1261549.4572
22 | 2746572.5821 | 1261584.0226
23 | 2746655.1842 | 1261548.7572
24 | 2746663.6168 | 1261579.5744
25 | 2746310.792 | 1261664.4216
26 | 2746701.6224 | 1261572.1129
27 | 2746657.638 | 1261565.6055
28 | 2746321.9627 | 1261699.4954
29 | 2746320.0288 | 1261693.4235
30 | 2746350.372 | 1261808.9759
31 | 2746305.2043 | 1261646.877
32 | 2746255.5201 | 1261655.478
33 | 2746733.8808 | 1261565.4652
34 | 2746759.1289 | 1261560.2622
35 | 2747098.7367 | 1261448.4743
36 | 2747105.6737 | 1261441.4138
37 | 2747124.177 | 1261416.9224
38 | 2747084.6966 | 1261462.1683
39 | 2747098.345 | 1261453.1014
40 | 2747087.9982 | 1261476.8982
41 | 2747069.8229 | 1261468.8281
42 | 2746979.8113 | 1261540.2496
43 | 2746979.7606 | 1261547.7446
44 | 2746940.7735 | 1261535.662
45 | 2747118.6558 | 1261429.6092
46 | 2747147.8825 | 1261385.5451
47 | 2747080.6151 | 1261485.6121
48 | 2747037.3781 | 1261488.8464
49 | 2746931.3425 | 1261584.2351
50 | 2747015.063 | 1261515.4757
51 | 2746786.8961 | 1261554.1291
52 | 2747133.8065 | 1261409.7547
53 | 2747180.1166 | 1261342.8793
54 | 2746923.4553 | 1261588.408
55 | 2746741.4936 | 1261533.1285
56 | 2746764.6753 | 1261526.8073
57 | 2746724.5654 | 1261537.7445
58 | 2746787.1084 | 1261520.6903
59 | 2746786.225 | 1261505.8422
60 | 2746770.1319 | 1261557.9947
61 | 2746766.5303 | 1261477.2264
62 | 2746837.2965 | 1261522.0926
63 | 2746863.0763 | 1261510.5074
64 | 2747117.0849 | 1261325.926
65 | 2747095.488 | 1261332.8175
66 | 2746914.6083 | 1261593.2317
67 | 2746715.1402 | 1261463.7174
68 | 2746719.8315 | 1261477.9015
69 | 2746707.5748 | 1261441.0947
70 | 2746724.7886 | 1261476.2817
71 | 2746686.4416 | 1261491.3868
72 | 2746734.098 | 1261432.095
73 | 2746705.3342 | 1261441.8552
74 | 2746736.5941 | 1261472.4242
75 | 2746686.2089 | 1261491.4799
76 | 2746751.0549 | 1261426.3413
77 | 2746764.3633 | 1261475.7818
78 | 2746666.5196 | 1261499.3563
79 | 2746748.0834 | 1261414.8958
80 | 2746897.0462 | 1261494.3907
81 | 2746870.385 | 1261507.2229
82 | 2746910.9844 | 1261485.024
83 | 2746927.6571 | 1261468.0545
84 | 2746935.1212 | 1261455.6561
85 | 2746946.1845 | 1261440.0694
86 | 2746914.2675 | 1261430.8024
87 | 2747085.1341 | 1261338.257
88 | 2747076.7176 | 1261343.6444
89 | 2747094.8266 | 1261333.0983
90 | 2746912.5578 | 1261429.5574
91 | 2746890.4784 | 1261413.4788
92 | 2746751.2962 | 1261734.6049
93 | 2746738.1531 | 1261722.8416
94 | 2746756.925 | 1261746.4861
95 | 2746734.7583 | 1261715.35
96 | 2746744.1876 | 1261753.0046
97 | 2746761.6234 | 1261744.1294
98 | 2746716.3955 | 1261709.233
99 | 2746755.5278 | 1261696.1825
100 | 2746698.2981 | 1261719.7841
101 | 2746743.5171 | 1261753.3478
102 | 2746780.9772 | 1261734.4219
103 | 2746789.1498 | 1261677.0727
104 | 2746796.8935 | 1261688.8768
105 | 2746810.688 | 1261663.0771
106 | 2746730.6105 | 1261759.953
107 | 2746785.5349 | 1261732.1358
108 | 2746928.3723 | 1261657.1198
109 | 2746943.1852 | 1261646.8647
110 | 2746921.9201 | 1261661.5867
111 | 2746956.8447 | 1261637.4081
112 | 2746897.8238 | 1261625.7164
113 | 2746915.2084 | 1261664.4117
114 | 2746887.7963 | 1261610.7893
115 | 2746864.7671 | 1261626.6003
116 | 2746713.2117 | 1261768.8572
117 | 2746824.8236 | 1261653.8918
118 | 2746837.2936 | 1261645.4626
119 | 2746852.1918 | 1261635.234
120 | 2746797.184 | 1261689.3196
121 | 2746790.8563 | 1261729.4667
122 | 2747019.0377 | 1262156.2209
123 | 2747035.8389 | 1262210.0754
124 | 2746805.9867 | 1261702.7381
125 | 2746226.2925 | 1261862.7689
126 | 2746202.9661 | 1261874.1558
127 | 2746336.5791 | 1262070.9925
128 | 2746336.2834 | 1262180.3314
129 | 2746302.3444 | 1262075.0301
130 | 2746174.1767 | 1261887.3188
131 | 2746130.0845 | 1262038.639
132 | 2746015.3046 | 1262018.6243
133 | 2746145.5455 | 1261903.3124
134 | 2745970.208 | 1261944.7701
135 | 2745947.1812 | 1261918.567
136 | 2745920.9635 | 1261916.6274
137 | 2745979.6349 | 1261971.2974
138 | 2746132.0002 | 1261806.5196
139 | 2746123.6814 | 1261856.4261
140 | 2746154.3111 | 1261870.6449
141 | 2746122.381 | 1261857.0825
142 | 2745973.2481 | 1262033.6344
143 | 2745967.2069 | 1262034.3724
144 | 2745978.5746 | 1262051.681
145 | 2746019.2439 | 1262043.1567
146 | 2746024.2031 | 1262067.2918
147 | 2746165.6287 | 1261879.0825
148 | 2746145.0266 | 1261874.4177
149 | 2746168.8188 | 1261893.0365
150 | 2746038.8819 | 1262064.4546
151 | 2745939.2463 | 1262037.4046
152 | 2745979.0256 | 1262053.2089
153 | 2745980.7454 | 1262060.0009
154 | 2745968.0199 | 1262069.035
155 | 2745965.136 | 1262069.6919
156 | 2745910.4515 | 1262039.3018
157 | 2745935.7283 | 1262071.3317
158 | 2745945.566 | 1262080.7134
159 | 2745931.7186 | 1262072.0786
160 | 2745943.7786 | 1262090.9442
161 | 2745910.4502 | 1262046.9871
162 | 2745927.9815 | 1262092.5644
163 | 2745890.1563 | 1262062.9245
164 | 2745887.2221 | 1262083.3732
165 | 2745882.1661 | 1262064.417
166 | 2745899.5853 | 1262027.0747
167 | 2745870.7562 | 1262067.664
168 | 2745846.0529 | 1262071.4035
169 | 2745886.8829 | 1262102.3886
170 | 2745892.6809 | 1262023.5592
171 | 2745886.8736 | 1262102.7333
172 | 2746801.3569 | 1261402.7376
173 | 2746870.0238 | 1261398.5835
174 | 2746857.7603 | 1261376.1587
175 | 2746770.1319 | 1261557.9947

## line_std_types
| c_nf_per_km | r_ohm_per_km | x_ohm_per_km | max_i_ka | type | q_mm2 | alpha | voltage_rating
NAYY 4x50 SE | 210 | 0.642 | 0.083 | 0.142 | cs | 50 | 0.00403 | LV
NAYY 4x120 SE | 264 | 0.225 | 0.08 | 0.242 | cs | 120 | 0.00403 | LV
NAYY 4x150 SE | 261 | 0.208 | 0.08 | 0.27 | cs | 150 | 0.00403 | LV
NA2XS2Y 1x95 RM/25 12/20 kV | 216 | 0.313 | 0.132 | 0.252 | cs | 95 | 0.00403 | MV
NA2XS2Y 1x185 RM/25 12/20 kV | 273 | 0.161 | 0.117 | 0.362 | cs | 185 | 0.00403 | MV
NA2XS2Y 1x240 RM/25 12/20 kV | 304 | 0.122 | 0.112 | 0.421 | cs | 240 | 0.00403 | MV
NA2XS2Y 1x95 RM/25 6/10 kV | 315 | 0.313 | 0.123 | 0.249 | cs | 95 | 0.00403 | MV
NA2XS2Y 1x185 RM/25 6/10 kV | 406 | 0.161 | 0.11 | 0.358 | cs | 185 | 0.00403 | MV
NA2XS2Y 1x240 RM/25 6/10 kV | 456 | 0.122 | 0.105 | 0.416 | cs | 240 | 0.00403 | MV
NA2XS2Y 1x150 RM/25 12/20 kV | 250 | 0.206 | 0.116 | 0.319 | cs | 150 | 0.00403 | MV
NA2XS2Y 1x120 RM/25 12/20 kV | 230 | 0.253 | 0.119 | 0.283 | cs | 120 | 0.00403 | MV
NA2XS2Y 1x70 RM/25 12/20 kV | 190 | 0.443 | 0.132 | 0.22 | cs | 70 | 0.00403 | MV
NA2XS2Y 1x150 RM/25 6/10 kV | 360 | 0.206 | 0.11 | 0.315 | cs | 150 | 0.00403 | MV
NA2XS2Y 1x120 RM/25 6/10 kV | 340 | 0.253 | 0.113 | 0.28 | cs | 120 | 0.00403 | MV
NA2XS2Y 1x70 RM/25 6/10 kV | 280 | 0.443 | 0.123 | 0.217 | cs | 70 | 0.00403 | MV
N2XS(FL)2Y 1x120 RM/35 64/110 kV | 112 | 0.153 | 0.166 | 0.366 | cs | 120 | 0.00393 | HV
N2XS(FL)2Y 1x185 RM/35 64/110 kV | 125 | 0.099 | 0.156 | 0.457 | cs | 185 | 0.00393 | HV
N2XS(FL)2Y 1x240 RM/35 64/110 kV | 135 | 0.075 | 0.149 | 0.526 | cs | 240 | 0.00393 | HV
N2XS(FL)2Y 1x300 RM/35 64/110 kV | 144 | 0.06 | 0.144 | 0.588 | cs | 300 | 0.00393 | HV
15-AL1/3-ST1A 0.4 | 11 | 1.8769 | 0.35 | 0.105 | ol | 16 | 0.00403 | LV
24-AL1/4-ST1A 0.4 | 11.25 | 1.2012 | 0.335 | 0.14 | ol | 24 | 0.00403 | LV
48-AL1/8-ST1A 0.4 | 12.2 | 0.5939 | 0.3 | 0.21 | ol | 48 | 0.00403 | LV
94-AL1/15-ST1A 0.4 | 13.2 | 0.306 | 0.29 | 0.35 | ol | 94 | 0.00403 | LV
34-AL1/6-ST1A 10.0 | 9.7 | 0.8342 | 0.36 | 0.17 | ol | 34 | 0.00403 | MV
48-AL1/8-ST1A 10.0 | 10.1 | 0.5939 | 0.35 | 0.21 | ol | 48 | 0.00403 | MV
70-AL1/11-ST1A 10.0 | 10.4 | 0.4132 | 0.339 | 0.29 | ol | 70 | 0.00403 | MV
94-AL1/15-ST1A 10.0 | 10.75 | 0.306 | 0.33 | 0.35 | ol | 94 | 0.00403 | MV
122-AL1/20-ST1A 10.0 | 11.1 | 0.2376 | 0.323 | 0.41 | ol | 122 | 0.00403 | MV
149-AL1/24-ST1A 10.0 | 11.25 | 0.194 | 0.315 | 0.47 | ol | 149 | 0.00403 | MV
34-AL1/6-ST1A 20.0 | 9.15 | 0.8342 | 0.382 | 0.17 | ol | 34 | 0.00403 | MV
48-AL1/8-ST1A 20.0 | 9.5 | 0.5939 | 0.372 | 0.21 | ol | 48 | 0.00403 | MV
70-AL1/11-ST1A 20.0 | 9.7 | 0.4132 | 0.36 | 0.29 | ol | 70 | 0.00403 | MV
94-AL1/15-ST1A 20.0 | 10 | 0.306 | 0.35 | 0.35 | ol | 94 | 0.00403 | MV
122-AL1/20-ST1A 20.0 | 10.3 | 0.2376 | 0.344 | 0.41 | ol | 122 | 0.00403 | MV
149-AL1/24-ST1A 20.0 | 10.5 | 0.194 | 0.337 | 0.47 | ol | 149 | 0.00403 | MV
184-AL1/30-ST1A 20.0 | 10.75 | 0.1571 | 0.33 | 0.535 | ol | 184 | 0.00403 | MV
243-AL1/39-ST1A 20.0 | 11 | 0.1188 | 0.32 | 0.645 | ol | 243 | 0.00403 | MV
48-AL1/8-ST1A 110.0 | 8 | 0.5939 | 0.46 | 0.21 | ol | 48 | 0.00403 | HV
70-AL1/11-ST1A 110.0 | 8.4 | 0.4132 | 0.45 | 0.29 | ol | 70 | 0.00403 | HV
94-AL1/15-ST1A 110.0 | 8.65 | 0.306 | 0.44 | 0.35 | ol | 94 | 0.00403 | HV
122-AL1/20-ST1A 110.0 | 8.5 | 0.2376 | 0.43 | 0.41 | ol | 122 | 0.00403 | HV
149-AL1/24-ST1A 110.0 | 8.75 | 0.194 | 0.41 | 0.47 | ol | 149 | 0.00403 | HV
184-AL1/30-ST1A 110.0 | 8.8 | 0.1571 | 0.4 | 0.535 | ol | 184 | 0.00403 | HV
243-AL1/39-ST1A 110.0 | 9 | 0.1188 | 0.39 | 0.645 | ol | 243 | 0.00403 | HV
305-AL1/39-ST1A 110.0 | 9.2 | 0.0949 | 0.38 | 0.74 | ol | 305 | 0.00403 | HV
490-AL1/64-ST1A 110.0 | 9.75 | 0.059 | 0.37 | 0.96 | ol | 490 | 0.00403 | HV
679-AL1/86-ST1A 110.0 | 9.95 | 0.042 | 0.36 | 1.15 | ol | 679 | 0.00403 | HV
490-AL1/64-ST1A 220.0 | 10 | 0.059 | 0.285 | 0.96 | ol | 490 | 0.00403 | HV
679-AL1/86-ST1A 220.0 | 11.7 | 0.042 | 0.275 | 1.15 | ol | 679 | 0.00403 | HV
490-AL1/64-ST1A 380.0 | 11 | 0.059 | 0.253 | 0.96 | ol | 490 | 0.00403 | HV
679-AL1/86-ST1A 380.0 | 14.6 | 0.042 | 0.25 | 1.15 | ol | 679 | 0.00403 | HV

## trafo_std_types
| i0_percent | pfe_kw | vkr_percent | sn_mva | vn_lv_kv | vn_hv_kv | vk_percent | shift_degree | vector_group | tap_side | tap_neutral | tap_min | tap_max | tap_step_degree | tap_step_percent | tap_phase_shifter
160 MVA 380/110 kV | 0.06 | 60 | 0.25 | 160 | 110 | 380 | 12.2 | 0 | Yy0 | hv | 0 | -9 | 9 | 0 | 1.5 | FALSE
100 MVA 220/110 kV | 0.06 | 55 | 0.26 | 100 | 110 | 220 | 12 | 0 | Yy0 | hv | 0 | -9 | 9 | 0 | 1.5 | FALSE
63 MVA 110/20 kV | 0.04 | 22 | 0.32 | 63 | 20 | 110 | 18 | 150 | YNd5 | hv | 0 | -9 | 9 | 0 | 1.5 | FALSE
40 MVA 110/20 kV | 0.05 | 18 | 0.34 | 40 | 20 | 110 | 16.2 | 150 | YNd5 | hv | 0 | -9 | 9 | 0 | 1.5 | FALSE
25 MVA 110/20 kV | 0.07 | 14 | 0.41 | 25 | 20 | 110 | 12 | 150 | YNd5 | hv | 0 | -9 | 9 | 0 | 1.5 | FALSE
63 MVA 110/10 kV | 0.04 | 22 | 0.32 | 63 | 10 | 110 | 18 | 150 | YNd5 | hv | 0 | -9 | 9 | 0 | 1.5 | FALSE
40 MVA 110/10 kV | 0.05 | 18 | 0.34 | 40 | 10 | 110 | 16.2 | 150 | YNd5 | hv | 0 | -9 | 9 | 0 | 1.5 | FALSE
25 MVA 110/10 kV | 0.07 | 14 | 0.41 | 25 | 10 | 110 | 12 | 150 | YNd5 | hv | 0 | -9 | 9 | 0 | 1.5 | FALSE
0.25 MVA 20/0.4 kV | 0.32 | 0.8 | 1.44 | 0.25 | 0.4 | 20 | 6 | 150 | Yzn5 | hv | 0 | -2 | 2 | 0 | 2.5 | FALSE
0.4 MVA 20/0.4 kV | 0.3375 | 1.35 | 1.425 | 0.4 | 0.4 | 20 | 6 | 150 | Dyn5 | hv | 0 | -2 | 2 | 0 | 2.5 | FALSE
0.63 MVA 20/0.4 kV | 0.2619 | 1.65 | 1.206 | 0.63 | 0.4 | 20 | 6 | 150 | Dyn5 | hv | 0 | -2 | 2 | 0 | 2.5 | FALSE
0.25 MVA 10/0.4 kV | 0.24 | 0.6 | 1.2 | 0.25 | 0.4 | 10 | 4 | 150 | Dyn5 | hv | 0 | -2 | 2 | 0 | 2.5 | FALSE
0.4 MVA 10/0.4 kV | 0.2375 | 0.95 | 1.325 | 0.4 | 0.4 | 10 | 4 | 150 | Dyn5 | hv | 0 | -2 | 2 | 0 | 2.5 | FALSE
0.63 MVA 10/0.4 kV | 0.1873 | 1.18 | 1.0794 | 0.63 | 0.4 | 10 | 4 | 150 | Dyn5 | hv | 0 | -2 | 2 | 0 | 2.5 | FALSE

## trafo3w_std_types
| sn_hv_mva | sn_mv_mva | sn_lv_mva | vn_hv_kv | vn_mv_kv | vn_lv_kv | vk_hv_percent | vk_mv_percent | vk_lv_percent | vkr_hv_percent | vkr_mv_percent | vkr_lv_percent | pfe_kw | i0_percent | shift_mv_degree | shift_lv_degree | vector_group | tap_side | tap_neutral | tap_min | tap_max | tap_step_percent
63/25/38 MVA 110/20/10 kV | 63 | 25 | 38 | 110 | 20 | 10 | 10.4 | 10.4 | 10.4 | 0.28 | 0.32 | 0.35 | 35 | 0.89 | 0 | 0 | YN0yn0yn0 | hv | 0 | -10 | 10 | 1.2
63/25/38 MVA 110/10/10 kV | 63 | 25 | 38 | 110 | 10 | 10 | 10.4 | 10.4 | 10.4 | 0.28 | 0.32 | 0.35 | 35 | 0.89 | 0 | 0 | YN0yn0yn0 | hv | 0 | -10 | 10 | 1.2

## fuse_std_types
| fuse_type | i_rated_a | t_avg | t_min | t_total | x_avg | x_min | x_total
HV 100A | HV 100A | 100 | 0 | [10.0, 3.64, 0.854, 0.281, 0.1, 0.0531, 0.022, 0.01] | [10.0, 4.267, 1.21, 0.403, 0.1, 0.058, 0.022, 0.01] | 0 | [300.0, 350.0, 450.0, 550.0, 700.0, 850.0, 1200.0, 1752.0] | [600.0, 700.0, 900.0, 1150.0, 1665.0, 2000.0, 3000.0, 4313.0]
HV 10A | HV 10A | 10 | 0 | [10.0, 1675.0, 0.344, 0.156, 0.1, 0.0417, 0.0171, 0.01] | [10.0, 1.3, 0.3, 0.155, 0.1, 0.0555, 0.023, 0.01] | 0 | [30.0, 32.0, 35.0, 37.0, 39.0, 50.0, 70.0, 88.0] | [60.0, 70.0, 80.0, 87.0, 94.0, 110.0, 150.0, 216.0]
HV 125A | HV 125A | 125 | 0 | [10.0, 1.82, 0.344, 0.1, 0.0467, 0.0269, 0.01] | [10.0, 2.478, 0.426, 0.1, 0.0427, 0.0211, 0.01] | 0 | [375.0, 500.0, 700.0, 925.0, 1200.0, 1500.0, 2341.0] | [750.0, 1000.0, 1500.0, 2200.0, 3000.0, 4000.0, 5765.0]
HV 160A | HV 160A | 160 | 0 | [10.0, 4.15, 1.03, 0.198, 0.1, 0.051, 0.0172, 0.01] | [10.0, 2.3, 0.734, 0.274, 0.1, 0.046, 0.0177, 0.01] | 0 | [480.0, 550.0, 700.0, 1000.0, 1260.0, 1600.0, 2500.0, 3227.0] | [960.0, 1300.0, 1700.0, 2200.0, 2996.0, 4000.0, 6000.0, 7946.0]
HV 16A | HV 16A | 16 | 0 | [10.0, 0.352, 0.164, 0.1, 0.0649, 0.0342, 0.01] | [10.0, 2.34, 0.722, 0.181, 0.1, 0.055, 0.0296, 0.01] | 0 | [48.0, 60.0, 65.0, 71.0, 80.0, 100.0, 162.0] | [96.0, 110.0, 125.0, 150.0, 168.0, 200.0, 250.0, 398.0]
HV 200A | HV 200A | 200 | 0 | [10.0, 4.267, 1.21, 0.403, 0.1, 0.058, 0.022, 0.01] | [10.0, 3.73, 1.654, 0.328, 0.1, 0.0531, 0.019, 0.01] | 0 | [600.0, 700.0, 900.0, 1150.0, 1665.0, 2000.0, 3000.0, 4313.0] | [1200.0, 1500.0, 1800.0, 2700.0, 3960.0, 5000.0, 7500.0, 10620.0]
HV 20A | HV 20A | 20 | 0 | [10.0, 1.3, 0.3, 0.155, 0.1, 0.0555, 0.023, 0.01] | [10.0, 1.3, 0.161, 0.1, 0.0611, 0.0399, 0.0141, 0.01] | 0 | [60.0, 70.0, 80.0, 87.0, 94.0, 110.0, 150.0, 216.0] | [120.0, 150.0, 200.0, 223.0, 260.0, 300.0, 450.0, 532.0]
HV 25A | HV 25A | 25 | 0 | [10.0, 2.512, 0.833, 0.299, 0.1, 0.0372, 0.0223, 0.01] | [10.0, 3.125, 0.597, 0.198, 0.1, 0.0378, 0.022, 0.01] | 0 | [75.0, 82.0, 90.0, 100.0, 124.0, 170.0, 200.0, 289.0] | [150.0, 170.0, 210.0, 250.0, 294.0, 400.0, 500.0, 711.0]
HV 31.5A | HV 31.5A | 31.5 | 0 | [10.0, 2.34, 0.722, 0.181, 0.1, 0.055, 0.0296, 0.01] | [10.0, 2.84, 0.368, 0.164, 0.1, 0.0621, 0.0378, 0.0195, 0.01] | 0 | [95.0, 110.0, 125.0, 150.0, 165.0, 200.0, 250.0, 390.0] | [189.0, 220.0, 300.0, 350.0, 393.0, 450.0, 530.0, 700.0, 960.0]
HV 40A | HV 40A | 40 | 0 | [10.0, 1.3, 0.161, 0.1, 0.0611, 0.0399, 0.0141, 0.01] | [10.0, 2.05, 0.369, 0.198, 0.1, 0.051, 0.0298, 0.01] | 0 | [120.0, 150.0, 200.0, 223.0, 260.0, 300.0, 450.0, 532.0] | [240.0, 300.0, 400.0, 450.0, 530.0, 650.0, 800.0, 1311.0]
HV 50A | HV 50A | 50 | 0 | [10.0, 3.215, 0.597, 0.198, 0.1, 0.0378, 0.022, 0.01] | [10.0, 3.64, 0.854, 0.281, 0.1, 0.0531, 0.022, 0.01] | 0 | [150.0, 170.0, 210.0, 250.0, 294.0, 400.0, 500.0, 711.0] | [300.0, 350.0, 450.0, 550.0, 700.0, 850.0, 1200.0, 1752.0]
HV 6.3A | HV 6.3A | 6.3 | 0 | [10.0, 1.39, 0.344, 0.168, 0.1, 0.056, 0.0263, 0.01] | [10.0, 1.711, 0.516, 0.198, 0.1, 0.0634, 0.0303, 0.01] | 0 | [19.0, 19.5, 20.4, 20.8, 22.0, 25.0, 32.0, 48.0] | [38.0, 40.0, 43.0, 48.0, 53.0, 60.0, 75.0, 118.0]
HV 63A | HV 63A | 63 | 0 | [10.0, 2.84, 0.368, 0.164, 0.1, 0.0621, 0.0378, 0.0195, 0.01] | [10.0, 1.82, 0.344, 0.1, 0.0467, 0.0269, 0.01] | 0 | [189.0, 220.0, 300.0, 350.0, 393.0, 450.0, 530.0, 700.0, 961.0] | [378.0, 500.0, 700.0, 934.0, 1200.0, 1500.0, 2366.0]
HV 80A | HV 80A | 80 | 0 | [10.0, 2.05, 0.369, 0.198, 0.1, 0.051, 0.0298, 0.01] | [10.0, 4.15, 1.03, 0.198, 0.1, 0.051, 0.0172, 0.01] | 0 | [240.0, 300.0, 400.0, 450.0, 530.0, 650.0, 800.0, 1311.0] | [480.0, 550.0, 700.0, 1000.0, 1260.0, 1600.0, 2500.0, 3227.0]
Siemens NH-1-100 | Siemens NH-1-100 | 100 | [5400.0, 2000.0, 400.0, 20.0, 1.0, 0.2, 0.012, 0.004] | 0 | 0 | [150.0, 190.0, 250.0, 430.0, 900.0, 1250.0, 2700.0, 3600.0] | 0 | 0
Siemens NH-1-125 | Siemens NH-1-125 | 125 | [4800.0, 120.0, 7.0, 0.1, 0.004] | 0 | 0 | [180.0, 400.0, 740.0, 2000.0, 4250.0] | 0 | 0
Siemens NH-1-16 | Siemens NH-1-16 | 16 | [4000.0, 400.0, 2.0, 0.1, 0.04, 0.01] | 0 | 0 | [26.0, 35.0, 75.0, 150.0, 200.0, 300.0] | 0 | 0
Siemens NH-1-160 | Siemens NH-1-160 | 160 | [4800.0, 120.0, 7.0, 0.1, 0.004] | 0 | 0 | [210.0, 500.0, 900.0, 2300.0, 5000.0] | 0 | 0
Siemens NH-1-25 | Siemens NH-1-25 | 25 | [4000.0, 1000.0, 10.0, 0.2, 0.02, 0.01] | 0 | 0 | [40.0, 50.0, 100.0, 210.0, 400.0, 500.0] | 0 | 0
Siemens NH-1-50 | Siemens NH-1-50 | 50 | [4000.0, 40.0, 4.0, 1.0, 0.02, 0.01] | 0 | 0 | [86.0, 200.0, 300.0, 400.0, 1000.0, 1280.0] | 0 | 0
Siemens NH-1-63 | Siemens NH-1-63 | 63 | [4000.0, 100.0, 10.0, 2.0, 0.04, 0.01] | 0 | 0 | [100.0, 200.0, 300.0, 400.0, 1000.0, 1500.0] | 0 | 0
Siemens NH-1-80 | Siemens NH-1-80 | 80 | [4800.0, 120.0, 7.0, 0.1, 0.01] | 0 | 0 | [150.58, 250.0, 450.0, 1150.0, 2470.0] | 0 | 0
Siemens NH-2-1000 | Siemens NH-2-1000 | 1000 | [4800.0, 120.0, 7.0, 0.1, 0.004] | 0 | 0 | [1900.0, 3500.0, 8400.0, 24000.0, 52000.0] | 0 | 0
Siemens NH-2-200 | Siemens NH-2-200 | 200 | [4800.0, 120.0, 7.0, 0.1, 0.004] | 0 | 0 | [280.0, 650.0, 1200.0, 3000.0, 7000.0] | 0 | 0
Siemens NH-2-224 | Siemens NH-2-224 | 224 | [4800.0, 120.0, 7.0, 0.2, 0.04, 0.004] | 0 | 0 | [400.0, 750.0, 1453.0, 3025.0, 4315.0, 7600.0] | 0 | 0
Siemens NH-2-250 | Siemens NH-2-250 | 250 | [4800.0, 120.0, 7.0, 0.1, 0.004] | 0 | 0 | [450.0, 800.0, 1650.0, 4000.0, 8500.0] | 0 | 0
Siemens NH-2-315 | Siemens NH-2-315 | 315 | [4800.0, 120.0, 7.0, 0.1, 0.004] | 0 | 0 | [550.0, 920.0, 1900.0, 5000.0, 11000.0] | 0 | 0
Siemens NH-2-355 | Siemens NH-2-355 | 355 | [4800.0, 120.0, 6.0, 0.1, 0.004] | 0 | 0 | [650.0, 1116.27, 2350.0, 5840.0, 12790.0] | 0 | 0
Siemens NH-2-400 | Siemens NH-2-400 | 400 | [4800.0, 120.0, 7.0, 0.1, 0.004] | 0 | 0 | [720.0, 1350.0, 2800.0, 6500.0, 15000.0] | 0 | 0
Siemens NH-2-425 | Siemens NH-2-425 | 425 | [4800.0, 120.0, 7.0, 0.1, 0.004] | 0 | 0 | [850.0, 1500.0, 3050.0, 7500.0, 16500.0] | 0 | 0
Siemens NH-2-630 | Siemens NH-2-630 | 630 | [4800.0, 120.0, 7.0, 0.1, 0.004] | 0 | 0 | [1200.0, 2000.0, 4800.0, 12000.0, 26000.0] | 0 | 0

## dtypes
| element | column | dtype
0 | bus | name | object
1 | bus | vn_kv | float64
2 | bus | type | object
3 | bus | zone | object
4 | bus | in_service | bool
5 | load | name | object
6 | load | bus | uint32
7 | load | p_mw | float64
8 | load | q_mvar | float64
9 | load | const_z_percent | float64
10 | load | const_i_percent | float64
11 | load | sn_mva | float64
12 | load | scaling | float64
13 | load | in_service | bool
14 | load | type | object
15 | ext_grid | name | object
16 | ext_grid | bus | uint32
17 | ext_grid | vm_pu | float64
18 | ext_grid | va_degree | float64
19 | ext_grid | slack_weight | float64
20 | ext_grid | in_service | bool
21 | line | name | object
22 | line | std_type | object
23 | line | from_bus | uint32
24 | line | to_bus | uint32
25 | line | length_km | float64
26 | line | r_ohm_per_km | float64
27 | line | x_ohm_per_km | float64
28 | line | c_nf_per_km | float64
29 | line | g_us_per_km | float64
30 | line | max_i_ka | float64
31 | line | df | float64
32 | line | parallel | uint32
33 | line | type | object
34 | line | in_service | bool
35 | trafo | name | object
36 | trafo | std_type | object
37 | trafo | hv_bus | uint32
38 | trafo | lv_bus | uint32
39 | trafo | sn_mva | float64
40 | trafo | vn_hv_kv | float64
41 | trafo | vn_lv_kv | float64
42 | trafo | vk_percent | float64
43 | trafo | vkr_percent | float64
44 | trafo | pfe_kw | float64
45 | trafo | i0_percent | float64
46 | trafo | shift_degree | float64
47 | trafo | tap_side | object
48 | trafo | tap_neutral | int32
49 | trafo | tap_min | int32
50 | trafo | tap_max | int32
51 | trafo | tap_step_percent | float64
52 | trafo | tap_step_degree | float64
53 | trafo | tap_pos | int32
54 | trafo | tap_phase_shifter | bool
55 | trafo | parallel | uint32
56 | trafo | df | float64
57 | trafo | in_service | bool
58 | line_geodata | coords | object
59 | bus_geodata | x | float64
60 | bus_geodata | y | float64
61 | bus_geodata | coords | object

## parameters
| version | format_version | converged | OPF_converged | name | f_hz | sn_mva
0 | 2.14.6 | 2.14.0 | FALSE | FALSE |  | 50 | 1