## bus
| name | vn_kv | type | zone | in_service
0 | bus_LV_4431-6_2_6_node_23 | 0.4 | n |  | TRUE
1 | bus_LV_4431-6_2_6_node_24 | 0.4 | n |  | TRUE
2 | bus_LV_4431-6_2_6_node_25 | 0.4 | n |  | TRUE
3 | bus_LV_4431-6_2_6_node_26 | 0.4 | n |  | TRUE
4 | bus_LV_4431-6_2_6_node_27 | 0.4 | n |  | TRUE
5 | bus_LV_4431-6_2_6_node_29 | 0.4 | n |  | TRUE
6 | bus_LV_4431-6_2_6_node_31 | 0.4 | n |  | TRUE
7 | bus_LV_4431-6_2_6_node_35 | 0.4 | n |  | TRUE
8 | bus_LV_4431-6_2_6_node_28 | 0.4 | n |  | TRUE
9 | bus_LV_4431-6_2_6_node_47 | 0.4 | n |  | TRUE
10 | bus_LV_4431-6_2_6_node_48 | 0.4 | n |  | TRUE
11 | bus_LV_4431-6_2_6_node_49 | 0.4 | n |  | TRUE
12 | bus_LV_4431-6_2_6_node_34 | 0.4 | n |  | TRUE
13 | bus_LV_4431-6_2_6_node_455 | 0.4 | n |  | TRUE
14 | bus_LV_4431-6_2_6_node_454 | 0.4 | n |  | TRUE
15 | bus_LV_4431-6_2_6_node_32 | 0.4 | n |  | TRUE
16 | bus_LV_4431-6_2_6_node_33 | 0.4 | n |  | TRUE
17 | bus_LV_4431-6_2_6_node_46 | 0.4 | n |  | TRUE
18 | bus_LV_4431-6_2_6_node_462 | 0.4 | n |  | TRUE
19 | bus_LV_4431-6_2_6_node_449 | 0.4 | n |  | TRUE
20 | bus_LV_4431-6_2_6_node_422 | 0.4 | n |  | TRUE
21 | bus_LV_4431-6_2_6_node_399 | 0.4 | n |  | TRUE
22 | bus_LV_4431-6_2_6_node_424 | 0.4 | n |  | TRUE
23 | bus_LV_4431-6_2_6_node_50 | 0.4 | n |  | TRUE
24 | bus_LV_4431-6_2_6_node_160 | 0.4 | n |  | TRUE
25 | bus_LV_4431-6_2_6_node_91 | 0.4 | n |  | TRUE
26 | bus_LV_4431-6_2_6_node_92 | 0.4 | n |  | TRUE
27 | bus_LV_4431-6_2_6_node_93 | 0.4 | n |  | TRUE
28 | bus_LV_4431-6_2_6_node_94 | 0.4 | n |  | TRUE
29 | bus_LV_4431-6_2_6_node_95 | 0.4 | n |  | TRUE
30 | bus_LV_4431-6_2_6_node_96 | 0.4 | n |  | TRUE
31 | bus_LV_4431-6_2_6_node_97 | 0.4 | n |  | TRUE
32 | bus_LV_4431-6_2_6_node_130 | 0.4 | n |  | TRUE
33 | bus_LV_4431-6_2_6_node_109 | 0.4 | n |  | TRUE
34 | bus_LV_4431-6_2_6_node_98 | 0.4 | n |  | TRUE
35 | bus_LV_4431-6_2_6_node_99 | 0.4 | n |  | TRUE
36 | bus_LV_4431-6_2_6_node_100 | 0.4 | n |  | TRUE
37 | bus_LV_4431-6_2_6_node_101 | 0.4 | n |  | TRUE
38 | bus_LV_4431-6_2_6_node_102 | 0.4 | n |  | TRUE
39 | bus_LV_4431-6_2_6_node_103 | 0.4 | n |  | TRUE
40 | bus_LV_4431-6_2_6_node_108 | 0.4 | n |  | TRUE
41 | bus_LV_4431-6_2_6_node_137 | 0.4 | n |  | TRUE
42 | bus_LV_4431-6_2_6_node_104 | 0.4 | n |  | TRUE
43 | bus_LV_4431-6_2_6_node_105 | 0.4 | n |  | TRUE
44 | bus_LV_4431-6_2_6_node_106 | 0.4 | n |  | TRUE
45 | bus_LV_4431-6_2_6_node_107 | 0.4 | n |  | TRUE
46 | bus_LV_4431-6_2_6_node_277 | 0.4 | n |  | TRUE
47 | bus_LV_4431-6_2_6_node_286 | 0.4 | n |  | TRUE
48 | bus_LV_4431-6_2_6_node_135 | 0.4 | n |  | TRUE
49 | bus_LV_4431-6_2_6_node_133 | 0.4 | n |  | TRUE
50 | bus_LV_4431-6_2_6_node_136 | 0.4 | n |  | TRUE
51 | bus_LV_4431-6_2_6_node_134 | 0.4 | n |  | TRUE
52 | bus_LV_4431-6_2_6_node_110 | 0.4 | n |  | TRUE
53 | bus_LV_4431-6_2_6_node_111 | 0.4 | n |  | TRUE
54 | bus_LV_4431-6_2_6_node_112 | 0.4 | n |  | TRUE
55 | bus_LV_4431-6_2_6_node_113 | 0.4 | n |  | TRUE
56 | bus_LV_4431-6_2_6_node_114 | 0.4 | n |  | TRUE
57 | bus_LV_4431-6_2_6_node_115 | 0.4 | n |  | TRUE
58 | bus_LV_4431-6_2_6_node_128 | 0.4 | n |  | TRUE
59 | bus_LV_4431-6_2_6_node_129 | 0.4 | n |  | TRUE
60 | bus_LV_4431-6_2_6_node_131 | 0.4 | n |  | TRUE
61 | bus_LV_4431-6_2_6_node_116 | 0.4 | n |  | TRUE
62 | bus_LV_4431-6_2_6_node_117 | 0.4 | n |  | TRUE
63 | bus_LV_4431-6_2_6_node_118 | 0.4 | n |  | TRUE
64 | bus_LV_4431-6_2_6_node_119 | 0.4 | n |  | TRUE
65 | bus_LV_4431-6_2_6_node_120 | 0.4 | n |  | TRUE
66 | bus_LV_4431-6_2_6_node_121 | 0.4 | n |  | TRUE
67 | bus_LV_4431-6_2_6_node_122 | 0.4 | n |  | TRUE
68 | bus_LV_4431-6_2_6_node_123 | 0.4 | n |  | TRUE
69 | bus_LV_4431-6_2_6_node_124 | 0.4 | n |  | TRUE
70 | bus_LV_4431-6_2_6_node_148 | 0.4 | n |  | TRUE
71 | bus_LV_4431-6_2_6_node_142 | 0.4 | n |  | TRUE
72 | bus_LV_4431-6_2_6_node_151 | 0.4 | n |  | TRUE
73 | bus_LV_4431-6_2_6_node_152 | 0.4 | n |  | TRUE
74 | bus_LV_4431-6_2_6_node_125 | 0.4 | n |  | TRUE
75 | bus_LV_4431-6_2_6_node_126 | 0.4 | n |  | TRUE
76 | bus_LV_4431-6_2_6_node_127 | 0.4 | n |  | TRUE
77 | bus_LV_4431-6_2_6_node_132 | 0.4 | n |  | TRUE
78 | bus_LV_4431-6_2_6_node_141 | 0.4 | n |  | TRUE
79 | bus_LV_4431-6_2_6_node_138 | 0.4 | n |  | TRUE
80 | bus_LV_4431-6_2_6_node_139 | 0.4 | n |  | TRUE
81 | bus_LV_4431-6_2_6_node_140 | 0.4 | n |  | TRUE
82 | bus_LV_4431-6_2_6_node_440 | 0.4 | n |  | TRUE
83 | bus_LV_4431-6_2_6_node_159 | 0.4 | n |  | TRUE
84 | bus_LV_4431-6_2_6_node_158 | 0.4 | n |  | TRUE
85 | bus_LV_4431-6_2_6_node_466 | 0.4 | n |  | TRUE
86 | bus_LV_4431-6_2_6_node_143 | 0.4 | n |  | TRUE
87 | bus_LV_4431-6_2_6_node_144 | 0.4 | n |  | TRUE
88 | bus_LV_4431-6_2_6_node_145 | 0.4 | n |  | TRUE
89 | bus_LV_4431-6_2_6_node_155 | 0.4 | n |  | TRUE
90 | bus_LV_4431-6_2_6_node_156 | 0.4 | n |  | TRUE
91 | bus_LV_4431-6_2_6_node_388 | 0.4 | n |  | TRUE
92 | bus_LV_4431-6_2_6_node_149 | 0.4 | n |  | TRUE
93 | bus_LV_4431-6_2_6_node_150 | 0.4 | n |  | TRUE
94 | bus_LV_4431-6_2_6_node_153 | 0.4 | n |  | TRUE
95 | bus_LV_4431-6_2_6_node_154 | 0.4 | n |  | TRUE
96 | bus_LV_4431-6_2_6_node_170 | 0.4 | n |  | TRUE
97 | bus_LV_4431-6_2_6_node_273 | 0.4 | n |  | TRUE
98 | bus_LV_4431-6_2_6_node_224 | 0.4 | n |  | TRUE
99 | bus_LV_4431-6_2_6_node_162 | 0.4 | n |  | TRUE
100 | bus_LV_4431-6_2_6_node_480 | 0.4 | n |  | TRUE
101 | bus_LV_4431-6_2_6_node_161 | 0.4 | n |  | TRUE
102 | bus_LV_4431-6_2_6_node_441 | 0.4 | n |  | TRUE
103 | bus_LV_4431-6_2_6_node_163 | 0.4 | n |  | TRUE
104 | bus_LV_4431-6_2_6_node_164 | 0.4 | n |  | TRUE
105 | bus_LV_4431-6_2_6_node_165 | 0.4 | n |  | TRUE
106 | bus_LV_4431-6_2_6_node_166 | 0.4 | n |  | TRUE
107 | bus_LV_4431-6_2_6_node_167 | 0.4 | n |  | TRUE
108 | bus_LV_4431-6_2_6_node_168 | 0.4 | n |  | TRUE
109 | bus_LV_4431-6_2_6_node_169 | 0.4 | n |  | TRUE
110 | bus_LV_4431-6_2_6_node_221 | 0.4 | n |  | TRUE
111 | bus_LV_4431-6_2_6_node_222 | 0.4 | n |  | TRUE
112 | bus_LV_4431-6_2_6_node_223 | 0.4 | n |  | TRUE
113 | bus_LV_4431-6_2_6_node_274 | 0.4 | n |  | TRUE
114 | bus_LV_4431-6_2_6_node_275 | 0.4 | n |  | TRUE
115 | bus_LV_4431-6_2_6_node_276 | 0.4 | n |  | TRUE
116 | bus_LV_4431-6_2_6_node_278 | 0.4 | n |  | TRUE
117 | bus_LV_4431-6_2_6_node_283 | 0.4 | n |  | TRUE
118 | bus_LV_4431-6_2_6_node_294 | 0.4 | n |  | TRUE
119 | bus_LV_4431-6_2_6_node_292 | 0.4 | n |  | TRUE
120 | bus_LV_4431-6_2_6_node_279 | 0.4 | n |  | TRUE
121 | bus_LV_4431-6_2_6_node_280 | 0.4 | n |  | TRUE
122 | bus_LV_4431-6_2_6_node_281 | 0.4 | n |  | TRUE
123 | bus_LV_4431-6_2_6_node_282 | 0.4 | n |  | TRUE
124 | bus_LV_4431-6_2_6_node_291 | 0.4 | n |  | TRUE
125 | bus_LV_4431-6_2_6_node_290 | 0.4 | n |  | TRUE
126 | bus_LV_4431-6_2_6_node_284 | 0.4 | n |  | TRUE
127 | bus_LV_4431-6_2_6_node_285 | 0.4 | n |  | TRUE
128 | bus_LV_4431-6_2_6_node_287 | 0.4 | n |  | TRUE
129 | bus_LV_4431-6_2_6_node_289 | 0.4 | n |  | TRUE
130 | bus_LV_4431-6_2_6_node_296 | 0.4 | n |  | TRUE
131 | bus_LV_4431-6_2_6_node_293 | 0.4 | n |  | TRUE
132 | bus_LV_4431-6_2_6_node_295 | 0.4 | n |  | TRUE
133 | bus_LV_4431-6_2_6_node_297 | 0.4 | n |  | TRUE
134 | bus_LV_4431-6_2_6_node_476 | 0.4 | n |  | TRUE
135 | bus_LV_4431-6_2_6_node_343 | 0.4 | n |  | TRUE
136 | bus_LV_4431-6_2_6_node_389 | 0.4 | n |  | TRUE
137 | bus_LV_4431-6_2_6_node_390 | 0.4 | n |  | TRUE
138 | bus_LV_4431-6_2_6_node_391 | 0.4 | n |  | TRUE
139 | bus_LV_4431-6_2_6_node_392 | 0.4 | n |  | TRUE
140 | bus_LV_4431-6_2_6_node_393 | 0.4 | n |  | TRUE
141 | bus_LV_4431-6_2_6_node_395 | 0.4 | n |  | TRUE
142 | bus_LV_4431-6_2_6_node_396 | 0.4 | n |  | TRUE
143 | bus_LV_4431-6_2_6_node_402 | 0.4 | n |  | TRUE
144 | bus_LV_4431-6_2_6_node_401 | 0.4 | n |  | TRUE
145 | bus_LV_4431-6_2_6_node_450 | 0.4 | n |  | TRUE
146 | bus_LV_4431-6_2_6_node_403 | 0.4 | n |  | TRUE
147 | bus_LV_4431-6_2_6_node_404 | 0.4 | n |  | TRUE
148 | bus_LV_4431-6_2_6_node_405 | 0.4 | n |  | TRUE
149 | bus_LV_4431-6_2_6_node_406 | 0.4 | n |  | TRUE
150 | bus_LV_4431-6_2_6_node_407 | 0.4 | n |  | TRUE
151 | bus_LV_4431-6_2_6_node_414 | 0.4 | n |  | TRUE
152 | bus_LV_4431-6_2_6_node_409 | 0.4 | n |  | TRUE
153 | bus_LV_4431-6_2_6_node_408 | 0.4 | n |  | TRUE
154 | bus_LV_4431-6_2_6_node_410 | 0.4 | n |  | TRUE
155 | bus_LV_4431-6_2_6_node_411 | 0.4 | n |  | TRUE
156 | bus_LV_4431-6_2_6_node_412 | 0.4 | n |  | TRUE
157 | bus_LV_4431-6_2_6_node_413 | 0.4 | n |  | TRUE
158 | bus_LV_4431-6_2_6_node_426 | 0.4 | n |  | TRUE
159 | bus_LV_4431-6_2_6_node_427 | 0.4 | n |  | TRUE
160 | bus_LV_4431-6_2_6_node_415 | 0.4 | n |  | TRUE
161 | bus_LV_4431-6_2_6_node_416 | 0.4 | n |  | TRUE
162 | bus_LV_4431-6_2_6_node_417 | 0.4 | n |  | TRUE
163 | bus_LV_4431-6_2_6_node_418 | 0.4 | n |  | TRUE
164 | bus_LV_4431-6_2_6_node_419 | 0.4 | n |  | TRUE
165 | bus_LV_4431-6_2_6_node_420 | 0.4 | n |  | TRUE
166 | bus_LV_4431-6_2_6_node_421 | 0.4 | n |  | TRUE
167 | bus_LV_4431-6_2_6_node_425 | 0.4 | n |  | TRUE
168 | bus_LV_4431-6_2_6_node_429 | 0.4 | n |  | TRUE
169 | bus_LV_4431-6_2_6_node_428 | 0.4 | n |  | TRUE
170 | bus_LV_4431-6_2_6_node_430 | 0.4 | n |  | TRUE
171 | bus_LV_4431-6_2_6_node_431 | 0.4 | n |  | TRUE
172 | bus_LV_4431-6_2_6_node_432 | 0.4 | n |  | TRUE
173 | bus_LV_4431-6_2_6_node_448 | 0.4 | n |  | TRUE
174 | bus_LV_4431-6_2_6_node_438 | 0.4 | n |  | TRUE
175 | bus_LV_4431-6_2_6_node_435 | 0.4 | n |  | TRUE
176 | bus_LV_4431-6_2_6_node_433 | 0.4 | n |  | TRUE
177 | bus_LV_4431-6_2_6_node_434 | 0.4 | n |  | TRUE
178 | bus_LV_4431-6_2_6_node_436 | 0.4 | n |  | TRUE
179 | bus_LV_4431-6_2_6_node_437 | 0.4 | n |  | TRUE
180 | bus_LV_4431-6_2_6_node_439 | 0.4 | n |  | TRUE
181 | bus_LV_4431-6_2_6_node_442 | 0.4 | n |  | TRUE
182 | bus_LV_4431-6_2_6_node_443 | 0.4 | n |  | TRUE
183 | bus_LV_4431-6_2_6_node_444 | 0.4 | n |  | TRUE
184 | bus_LV_4431-6_2_6_node_445 | 0.4 | n |  | TRUE
185 | bus_LV_4431-6_2_6_node_446 | 0.4 | n |  | TRUE
186 | bus_LV_4431-6_2_6_node_447 | 0.4 | n |  | TRUE
187 | bus_LV_4431-6_2_6_node_451 | 0.4 | n |  | TRUE
188 | bus_LV_4431-6_2_6_node_452 | 0.4 | n |  | TRUE
189 | bus_LV_4431-6_2_6_node_453 | 0.4 | n |  | TRUE
190 | bus_LV_4431-6_2_6_node_457 | 0.4 | n |  | TRUE
191 | bus_LV_4431-6_2_6_node_458 | 0.4 | n |  | TRUE
192 | bus_LV_4431-6_2_6_node_459 | 0.4 | n |  | TRUE
193 | bus_LV_4431-6_2_6_node_460 | 0.4 | n |  | TRUE
194 | bus_LV_4431-6_2_6_node_456 | 0.4 | n |  | TRUE
195 | bus_LV_4431-6_2_6_node_483 | 0.4 | n |  | TRUE
196 | bus_LV_4431-6_2_6_node_484 | 0.4 | n |  | TRUE
197 | bus_LV_4431-6_2_6_node_481 | 0.4 | n |  | TRUE
198 | bus_LV_4431-6_2_6_node_464 | 0.4 | n |  | TRUE
199 | bus_LV_4431-6_2_6_node_465 | 0.4 | n |  | TRUE
200 | bus_LV_4431-6_2_6_node_461 | 0.4 | n |  | TRUE
201 | bus_LV_4431-6_2_6_node_463 | 0.4 | n |  | TRUE
202 | bus_LV_4431-6_2_6_node_485 | 0.4 | n |  | TRUE
203 | bus_LV_4431-6_2_6_node_467 | 0.4 | n |  | TRUE
204 | bus_LV_4431-6_2_6_node_468 | 0.4 | n |  | TRUE
205 | bus_LV_4431-6_2_6_node_469 | 0.4 | n |  | TRUE
206 | bus_LV_4431-6_2_6_node_470 | 0.4 | n |  | TRUE
207 | bus_LV_4431-6_2_6_node_471 | 0.4 | n |  | TRUE
208 | bus_LV_4431-6_2_6_node_472 | 0.4 | n |  | TRUE
209 | bus_LV_4431-6_2_6_node_473 | 0.4 | n |  | TRUE
210 | bus_LV_4431-6_2_6_node_474 | 0.4 | n |  | TRUE
211 | bus_LV_4431-6_2_6_node_475 | 0.4 | n |  | TRUE
212 | bus_LV_4431-6_2_6_node_477 | 0.4 | n |  | TRUE
213 | bus_LV_4431-6_2_6_node_478 | 0.4 | n |  | TRUE
214 | bus_LV_4431-6_2_6_node_479 | 0.4 | n |  | TRUE
215 | bus_LV_4431-6_2_6_node_482 | 0.4 | n |  | TRUE
216 | bus_LV_4431-6_2_6_node_486 | 0.4 | n |  | TRUE
217 | bus_MV_406_0_node_70 | 20 | n |  | TRUE

## load
| name | bus | p_mw | q_mvar | const_z_percent | const_i_percent | sn_mva | scaling | in_service | type
0 | LV_4431-6_2_6_load_23 | 0 | 0.0016812 | 0.00042136 | 0 | 0 |  | 1 | TRUE | wye
1 | LV_4431-6_2_6_load_24 | 1 | 0.0018688 | 0.00046837 | 0 | 0 |  | 1 | TRUE | wye
2 | LV_4431-6_2_6_load_25 | 2 | 0.0017815 | 0.00044647 | 0 | 0 |  | 1 | TRUE | wye
3 | LV_4431-6_2_6_load_27 | 4 | 0.0010912 | 0.00027347 | 0 | 0 |  | 1 | TRUE | wye
4 | LV_4431-6_2_6_load_29 | 5 | 0.0029173 | 0.00073113 | 0 | 0 |  | 1 | TRUE | wye
5 | LV_4431-6_2_6_load_35 | 7 | 0.0021476 | 0.00053823 | 0 | 0 |  | 1 | TRUE | wye
6 | LV_4431-6_2_6_load_47 | 9 | 0.0011791 | 0.00029551 | 0 | 0 |  | 1 | TRUE | wye
7 | LV_4431-6_2_6_load_49 | 11 | 0.0013105 | 0.00032844 | 0 | 0 |  | 1 | TRUE | wye
8 | LV_4431-6_2_6_load_454 | 14 | 0.0027125 | 0.00067981 | 0 | 0 |  | 1 | TRUE | wye
9 | LV_4431-6_2_6_load_449 | 19 | 0.0095731 | 0.0023993 | 0 | 0 |  | 1 | TRUE | wye
10 | LV_4431-6_2_6_load_424 | 22 | 0.00042134 | 0.0001056 | 0 | 0 |  | 1 | TRUE | wye
11 | LV_4431-6_2_6_load_50 | 23 | 0.0020483 | 0.00051335 | 0 | 0 |  | 1 | TRUE | wye
12 | LV_4431-6_2_6_load_91 | 25 | 0.00013314 | 3.3369e-05 | 0 | 0 |  | 1 | TRUE | wye
13 | LV_4431-6_2_6_load_92 | 26 | 2.8669e-05 | 7.1852e-06 | 0 | 0 |  | 1 | TRUE | wye
14 | LV_4431-6_2_6_load_93 | 27 | 0.00010077 | 2.5255e-05 | 0 | 0 |  | 1 | TRUE | wye
15 | LV_4431-6_2_6_load_94 | 28 | 0.00010033 | 2.5146e-05 | 0 | 0 |  | 1 | TRUE | wye
16 | LV_4431-6_2_6_load_95 | 29 | 0.00010736 | 2.6907e-05 | 0 | 0 |  | 1 | TRUE | wye
17 | LV_4431-6_2_6_load_96 | 30 | 0.00011145 | 2.7932e-05 | 0 | 0 |  | 1 | TRUE | wye
18 | LV_4431-6_2_6_load_97 | 31 | 1.8426e-05 | 4.6179e-06 | 0 | 0 |  | 1 | TRUE | wye
19 | LV_4431-6_2_6_load_130 | 32 | 5.0329e-05 | 1.2614e-05 | 0 | 0 |  | 1 | TRUE | wye
20 | LV_4431-6_2_6_load_109 | 33 | 4.9299e-05 | 1.2356e-05 | 0 | 0 |  | 1 | TRUE | wye
21 | LV_4431-6_2_6_load_98 | 34 | 0.00016214 | 4.0636e-05 | 0 | 0 |  | 1 | TRUE | wye
22 | LV_4431-6_2_6_load_99 | 35 | 0.00057237 | 0.00014345 | 0 | 0 |  | 1 | TRUE | wye
23 | LV_4431-6_2_6_load_101 | 37 | 0.00033684 | 8.442e-05 | 0 | 0 |  | 1 | TRUE | wye
24 | LV_4431-6_2_6_load_102 | 38 | 0.00010949 | 2.7442e-05 | 0 | 0 |  | 1 | TRUE | wye
25 | LV_4431-6_2_6_load_103 | 39 | 0.00027346 | 6.8535e-05 | 0 | 0 |  | 1 | TRUE | wye
26 | LV_4431-6_2_6_load_106 | 44 | 0.0091315 | 0.0022886 | 0 | 0 |  | 1 | TRUE | wye
27 | LV_4431-6_2_6_load_277 | 46 | 0.004776 | 0.001197 | 0 | 0 |  | 1 | TRUE | wye
28 | LV_4431-6_2_6_load_135 | 48 | 0.00091386 | 0.00022903 | 0 | 0 |  | 1 | TRUE | wye
29 | LV_4431-6_2_6_load_133 | 49 | 0.00072155 | 0.00018084 | 0 | 0 |  | 1 | TRUE | wye
30 | LV_4431-6_2_6_load_136 | 50 | 0.00066021 | 0.00016546 | 0 | 0 |  | 1 | TRUE | wye
31 | LV_4431-6_2_6_load_134 | 51 | 0.001146 | 0.00028721 | 0 | 0 |  | 1 | TRUE | wye
32 | LV_4431-6_2_6_load_113 | 55 | 0.00049693 | 0.00012454 | 0 | 0 |  | 1 | TRUE | wye
33 | LV_4431-6_2_6_load_115 | 57 | 0.00011248 | 2.819e-05 | 0 | 0 |  | 1 | TRUE | wye
34 | LV_4431-6_2_6_load_128 | 58 | 7.248e-05 | 1.8165e-05 | 0 | 0 |  | 1 | TRUE | wye
35 | LV_4431-6_2_6_load_129 | 59 | 0.00023894 | 5.9885e-05 | 0 | 0 |  | 1 | TRUE | wye
36 | LV_4431-6_2_6_load_116 | 61 | 0.00062846 | 0.00015751 | 0 | 0 |  | 1 | TRUE | wye
37 | LV_4431-6_2_6_load_117 | 62 | 0.0035402 | 0.00088727 | 0 | 0 |  | 1 | TRUE | wye
38 | LV_4431-6_2_6_load_118 | 63 | 0.0039555 | 0.00099133 | 0 | 0 |  | 1 | TRUE | wye
39 | LV_4431-6_2_6_load_122 | 67 | 0.0052445 | 0.0013144 | 0 | 0 |  | 1 | TRUE | wye
40 | LV_4431-6_2_6_load_124 | 69 | 0.0073604 | 0.0018447 | 0 | 0 |  | 1 | TRUE | wye
41 | LV_4431-6_2_6_load_148 | 70 | 0.0027222 | 0.00068225 | 0 | 0 |  | 1 | TRUE | wye
42 | LV_4431-6_2_6_load_142 | 71 | 0.0020323 | 0.00050934 | 0 | 0 |  | 1 | TRUE | wye
43 | LV_4431-6_2_6_load_151 | 72 | 0.0039153 | 0.00098128 | 0 | 0 |  | 1 | TRUE | wye
44 | LV_4431-6_2_6_load_152 | 73 | 0.0047419 | 0.0011884 | 0 | 0 |  | 1 | TRUE | wye
45 | LV_4431-6_2_6_load_125 | 74 | 0.00020915 | 5.2418e-05 | 0 | 0 |  | 1 | TRUE | wye
46 | LV_4431-6_2_6_load_126 | 75 | 0.00024038 | 6.0245e-05 | 0 | 0 |  | 1 | TRUE | wye
47 | LV_4431-6_2_6_load_132 | 77 | 0.00051449 | 0.00012894 | 0 | 0 |  | 1 | TRUE | wye
48 | LV_4431-6_2_6_load_141 | 78 | 0.00049029 | 0.00012288 | 0 | 0 |  | 1 | TRUE | wye
49 | LV_4431-6_2_6_load_138 | 79 | 0.0030358 | 0.00076084 | 0 | 0 |  | 1 | TRUE | wye
50 | LV_4431-6_2_6_load_440 | 82 | 0.00020762 | 5.2034e-05 | 0 | 0 |  | 1 | TRUE | wye
51 | LV_4431-6_2_6_load_159 | 83 | 0.003807 | 0.00095413 | 0 | 0 |  | 1 | TRUE | wye
52 | LV_4431-6_2_6_load_158 | 84 | 0.00013132 | 3.2913e-05 | 0 | 0 |  | 1 | TRUE | wye
53 | LV_4431-6_2_6_load_466 | 85 | 0.00023198 | 5.8139e-05 | 0 | 0 |  | 1 | TRUE | wye
54 | LV_4431-6_2_6_load_143 | 86 | 0.010952 | 0.0027449 | 0 | 0 |  | 1 | TRUE | wye
55 | LV_4431-6_2_6_load_155 | 89 | 9.4712e-05 | 2.3737e-05 | 0 | 0 |  | 1 | TRUE | wye
56 | LV_4431-6_2_6_load_156 | 90 | 0.00022265 | 5.58e-05 | 0 | 0 |  | 1 | TRUE | wye
57 | LV_4431-6_2_6_load_388 | 91 | 0.004859 | 0.0012178 | 0 | 0 |  | 1 | TRUE | wye
58 | LV_4431-6_2_6_load_149 | 92 | 0.00039439 | 9.8843e-05 | 0 | 0 |  | 1 | TRUE | wye
59 | LV_4431-6_2_6_load_153 | 94 | 0.00031476 | 7.8886e-05 | 0 | 0 |  | 1 | TRUE | wye
60 | LV_4431-6_2_6_load_273 | 97 | 0.0056364 | 0.0014126 | 0 | 0 |  | 1 | TRUE | wye
61 | LV_4431-6_2_6_load_224 | 98 | 0.00072416 | 0.00018149 | 0 | 0 |  | 1 | TRUE | wye
62 | LV_4431-6_2_6_load_162 | 99 | 0.00017903 | 4.487e-05 | 0 | 0 |  | 1 | TRUE | wye
63 | LV_4431-6_2_6_load_480 | 100 | 0.00051258 | 0.00012846 | 0 | 0 |  | 1 | TRUE | wye
64 | LV_4431-6_2_6_load_161 | 101 | 0.0024589 | 0.00061625 | 0 | 0 |  | 1 | TRUE | wye
65 | LV_4431-6_2_6_load_163 | 103 | 0.00010295 | 2.5802e-05 | 0 | 0 |  | 1 | TRUE | wye
66 | LV_4431-6_2_6_load_164 | 104 | 0.00015163 | 3.8001e-05 | 0 | 0 |  | 1 | TRUE | wye
67 | LV_4431-6_2_6_load_166 | 106 | 5.1037e-05 | 1.2791e-05 | 0 | 0 |  | 1 | TRUE | wye
68 | LV_4431-6_2_6_load_167 | 107 | 0.00015498 | 3.8843e-05 | 0 | 0 |  | 1 | TRUE | wye
69 | LV_4431-6_2_6_load_168 | 108 | 2.5159e-05 | 6.3054e-06 | 0 | 0 |  | 1 | TRUE | wye
70 | LV_4431-6_2_6_load_169 | 109 | 4.5141e-05 | 1.1313e-05 | 0 | 0 |  | 1 | TRUE | wye
71 | LV_4431-6_2_6_load_221 | 110 | 5.9045e-05 | 1.4798e-05 | 0 | 0 |  | 1 | TRUE | wye
72 | LV_4431-6_2_6_load_222 | 111 | 6.9207e-05 | 1.7345e-05 | 0 | 0 |  | 1 | TRUE | wye
73 | LV_4431-6_2_6_load_223 | 112 | 0.00033259 | 8.3355e-05 | 0 | 0 |  | 1 | TRUE | wye
74 | LV_4431-6_2_6_load_278 | 116 | 0.0047915 | 0.0012009 | 0 | 0 |  | 1 | TRUE | wye
75 | LV_4431-6_2_6_load_283 | 117 | 0.0010077 | 0.00025255 | 0 | 0 |  | 1 | TRUE | wye
76 | LV_4431-6_2_6_load_294 | 118 | 0.0032312 | 0.00080982 | 0 | 0 |  | 1 | TRUE | wye
77 | LV_4431-6_2_6_load_292 | 119 | 0.0040047 | 0.0010037 | 0 | 0 |  | 1 | TRUE | wye
78 | LV_4431-6_2_6_load_279 | 120 | 0.00060875 | 0.00015257 | 0 | 0 |  | 1 | TRUE | wye
79 | LV_4431-6_2_6_load_290 | 125 | 0.00047856 | 0.00011994 | 0 | 0 |  | 1 | TRUE | wye
80 | LV_4431-6_2_6_load_284 | 126 | 0.0091866 | 0.0023024 | 0 | 0 |  | 1 | TRUE | wye
81 | LV_4431-6_2_6_load_285 | 127 | 0.021793 | 0.0054618 | 0 | 0 |  | 1 | TRUE | wye
82 | LV_4431-6_2_6_load_287 | 128 | 0.0030042 | 0.00075291 | 0 | 0 |  | 1 | TRUE | wye
83 | LV_4431-6_2_6_load_289 | 129 | 0.00024538 | 6.1498e-05 | 0 | 0 |  | 1 | TRUE | wye
84 | LV_4431-6_2_6_load_296 | 130 | 0.00027971 | 7.0102e-05 | 0 | 0 |  | 1 | TRUE | wye
85 | LV_4431-6_2_6_load_293 | 131 | 0.003775 | 0.00094611 | 0 | 0 |  | 1 | TRUE | wye
86 | LV_4431-6_2_6_load_295 | 132 | 0.00037463 | 9.3892e-05 | 0 | 0 |  | 1 | TRUE | wye
87 | LV_4431-6_2_6_load_476 | 134 | 0.00096174 | 0.00024103 | 0 | 0 |  | 1 | TRUE | wye
88 | LV_4431-6_2_6_load_343 | 135 | 0.011566 | 0.0028987 | 0 | 0 |  | 1 | TRUE | wye
89 | LV_4431-6_2_6_load_389 | 136 | 0.002121 | 0.00053158 | 0 | 0 |  | 1 | TRUE | wye
90 | LV_4431-6_2_6_load_390 | 137 | 0.001651 | 0.00041378 | 0 | 0 |  | 1 | TRUE | wye
91 | LV_4431-6_2_6_load_391 | 138 | 0.0017328 | 0.00043429 | 0 | 0 |  | 1 | TRUE | wye
92 | LV_4431-6_2_6_load_392 | 139 | 0.0020129 | 0.00050447 | 0 | 0 |  | 1 | TRUE | wye
93 | LV_4431-6_2_6_load_395 | 141 | 0.0018679 | 0.00046813 | 0 | 0 |  | 1 | TRUE | wye
94 | LV_4431-6_2_6_load_396 | 142 | 0.0022482 | 0.00056346 | 0 | 0 |  | 1 | TRUE | wye
95 | LV_4431-6_2_6_load_402 | 143 | 0.0020286 | 0.00050841 | 0 | 0 |  | 1 | TRUE | wye
96 | LV_4431-6_2_6_load_401 | 144 | 0.0020422 | 0.00051182 | 0 | 0 |  | 1 | TRUE | wye
97 | LV_4431-6_2_6_load_450 | 145 | 0.0054492 | 0.0013657 | 0 | 0 |  | 1 | TRUE | wye
98 | LV_4431-6_2_6_load_403 | 146 | 0.0026322 | 0.0006597 | 0 | 0 |  | 1 | TRUE | wye
99 | LV_4431-6_2_6_load_404 | 147 | 0.002228 | 0.00055839 | 0 | 0 |  | 1 | TRUE | wye
100 | LV_4431-6_2_6_load_406 | 149 | 0.0029097 | 0.00072925 | 0 | 0 |  | 1 | TRUE | wye
101 | LV_4431-6_2_6_load_407 | 150 | 0.0019026 | 0.00047685 | 0 | 0 |  | 1 | TRUE | wye
102 | LV_4431-6_2_6_load_414 | 151 | 0.0038163 | 0.00095646 | 0 | 0 |  | 1 | TRUE | wye
103 | LV_4431-6_2_6_load_409 | 152 | 0.001852 | 0.00046416 | 0 | 0 |  | 1 | TRUE | wye
104 | LV_4431-6_2_6_load_408 | 153 | 0.0022923 | 0.00057451 | 0 | 0 |  | 1 | TRUE | wye
105 | LV_4431-6_2_6_load_410 | 154 | 0.0023089 | 0.00057867 | 0 | 0 |  | 1 | TRUE | wye
106 | LV_4431-6_2_6_load_412 | 156 | 0.0012355 | 0.00030965 | 0 | 0 |  | 1 | TRUE | wye
107 | LV_4431-6_2_6_load_413 | 157 | 0.0024784 | 0.00062115 | 0 | 0 |  | 1 | TRUE | wye
108 | LV_4431-6_2_6_load_426 | 158 | 0.0021198 | 0.00053128 | 0 | 0 |  | 1 | TRUE | wye
109 | LV_4431-6_2_6_load_427 | 159 | 0.0024238 | 0.00060746 | 0 | 0 |  | 1 | TRUE | wye
110 | LV_4431-6_2_6_load_415 | 160 | 0.0027058 | 0.00067813 | 0 | 0 |  | 1 | TRUE | wye
111 | LV_4431-6_2_6_load_416 | 161 | 0.0020585 | 0.00051591 | 0 | 0 |  | 1 | TRUE | wye
112 | LV_4431-6_2_6_load_417 | 162 | 0.0019795 | 0.00049612 | 0 | 0 |  | 1 | TRUE | wye
113 | LV_4431-6_2_6_load_418 | 163 | 0.00039834 | 9.9834e-05 | 0 | 0 |  | 1 | TRUE | wye
114 | LV_4431-6_2_6_load_419 | 164 | 0.00034823 | 8.7275e-05 | 0 | 0 |  | 1 | TRUE | wye
115 | LV_4431-6_2_6_load_420 | 165 | 0.00058219 | 0.00014591 | 0 | 0 |  | 1 | TRUE | wye
116 | LV_4431-6_2_6_load_421 | 166 | 0.00053826 | 0.0001349 | 0 | 0 |  | 1 | TRUE | wye
117 | LV_4431-6_2_6_load_425 | 167 | 0.00092017 | 0.00023062 | 0 | 0 |  | 1 | TRUE | wye
118 | LV_4431-6_2_6_load_429 | 168 | 0.0013237 | 0.00033174 | 0 | 0 |  | 1 | TRUE | wye
119 | LV_4431-6_2_6_load_428 | 169 | 0.0011656 | 0.00029213 | 0 | 0 |  | 1 | TRUE | wye
120 | LV_4431-6_2_6_load_431 | 171 | 0.00092214 | 0.00023111 | 0 | 0 |  | 1 | TRUE | wye
121 | LV_4431-6_2_6_load_448 | 173 | 0.00091805 | 0.00023008 | 0 | 0 |  | 1 | TRUE | wye
122 | LV_4431-6_2_6_load_438 | 174 | 0.0046144 | 0.0011565 | 0 | 0 |  | 1 | TRUE | wye
123 | LV_4431-6_2_6_load_435 | 175 | 0.0015045 | 0.00037706 | 0 | 0 |  | 1 | TRUE | wye
124 | LV_4431-6_2_6_load_433 | 176 | 0.0017977 | 0.00045054 | 0 | 0 |  | 1 | TRUE | wye
125 | LV_4431-6_2_6_load_436 | 178 | 0.0014174 | 0.00035523 | 0 | 0 |  | 1 | TRUE | wye
126 | LV_4431-6_2_6_load_437 | 179 | 0.001733 | 0.00043433 | 0 | 0 |  | 1 | TRUE | wye
127 | LV_4431-6_2_6_load_439 | 180 | 0.0013464 | 0.00033743 | 0 | 0 |  | 1 | TRUE | wye
128 | LV_4431-6_2_6_load_442 | 181 | 0.0045644 | 0.0011439 | 0 | 0 |  | 1 | TRUE | wye
129 | LV_4431-6_2_6_load_443 | 182 | 0.0039532 | 0.00099078 | 0 | 0 |  | 1 | TRUE | wye
130 | LV_4431-6_2_6_load_444 | 183 | 0.0017647 | 0.00044228 | 0 | 0 |  | 1 | TRUE | wye
131 | LV_4431-6_2_6_load_445 | 184 | 0.0015831 | 0.00039677 | 0 | 0 |  | 1 | TRUE | wye
132 | LV_4431-6_2_6_load_446 | 185 | 0.0012303 | 0.00030834 | 0 | 0 |  | 1 | TRUE | wye
133 | LV_4431-6_2_6_load_447 | 186 | 0.0013377 | 0.00033525 | 0 | 0 |  | 1 | TRUE | wye
134 | LV_4431-6_2_6_load_453 | 189 | 0.0053674 | 0.0013452 | 0 | 0 |  | 1 | TRUE | wye
135 | LV_4431-6_2_6_load_457 | 190 | 0.0011252 | 0.00028199 | 0 | 0 |  | 1 | TRUE | wye
136 | LV_4431-6_2_6_load_458 | 191 | 0.0042343 | 0.0010612 | 0 | 0 |  | 1 | TRUE | wye
137 | LV_4431-6_2_6_load_460 | 193 | 0.0016484 | 0.00041314 | 0 | 0 |  | 1 | TRUE | wye
138 | LV_4431-6_2_6_load_484 | 196 | 0.0011357 | 0.00028463 | 0 | 0 |  | 1 | TRUE | wye
139 | LV_4431-6_2_6_load_464 | 198 | 0.001739 | 0.00043583 | 0 | 0 |  | 1 | TRUE | wye
140 | LV_4431-6_2_6_load_465 | 199 | 0.0016667 | 0.00041772 | 0 | 0 |  | 1 | TRUE | wye
141 | LV_4431-6_2_6_load_461 | 200 | 0.0010259 | 0.00025713 | 0 | 0 |  | 1 | TRUE | wye
142 | LV_4431-6_2_6_load_463 | 201 | 0.0016052 | 0.0004023 | 0 | 0 |  | 1 | TRUE | wye
143 | LV_4431-6_2_6_load_485 | 202 | 0.0017396 | 0.00043598 | 0 | 0 |  | 1 | TRUE | wye
144 | LV_4431-6_2_6_load_467 | 203 | 0.00023305 | 5.8409e-05 | 0 | 0 |  | 1 | TRUE | wye
145 | LV_4431-6_2_6_load_468 | 204 | 0.00030107 | 7.5455e-05 | 0 | 0 |  | 1 | TRUE | wye
146 | LV_4431-6_2_6_load_469 | 205 | 0.00028735 | 7.2018e-05 | 0 | 0 |  | 1 | TRUE | wye
147 | LV_4431-6_2_6_load_471 | 207 | 0.00025506 | 6.3924e-05 | 0 | 0 |  | 1 | TRUE | wye
148 | LV_4431-6_2_6_load_472 | 208 | 0.00013274 | 3.3269e-05 | 0 | 0 |  | 1 | TRUE | wye
149 | LV_4431-6_2_6_load_473 | 209 | 0.0010865 | 0.0002723 | 0 | 0 |  | 1 | TRUE | wye
150 | LV_4431-6_2_6_load_477 | 212 | 0.0014056 | 0.00035228 | 0 | 0 |  | 1 | TRUE | wye
151 | LV_4431-6_2_6_load_478 | 213 | 0.0009876 | 0.00024752 | 0 | 0 |  | 1 | TRUE | wye
152 | LV_4431-6_2_6_load_479 | 214 | 0.0036952 | 0.0009261 | 0 | 0 |  | 1 | TRUE | wye
153 | LV_4431-6_2_6_load_486 | 216 | 0.0011381 | 0.00028523 | 0 | 0 |  | 1 | TRUE | wye

## ext_grid
| name | bus | vm_pu | va_degree | slack_weight | in_service
0 |  | 127 | 1 | 0 | 1 | TRUE

## line
| name | std_type | from_bus | to_bus | length_km | r_ohm_per_km | x_ohm_per_km | c_nf_per_km | g_us_per_km | max_i_ka | df | parallel | type | in_service
0 | LV_4431-6_2_6_line_0 |  | 0 | 1 | 0.010107 | 0.125 | 0.08 | 261 | 0 | 0.364 | 1 | 5 | cs | TRUE
1 | LV_4431-6_2_6_line_1 |  | 0 | 2 | 0.0035423 | 0.125 | 0.08 | 261 | 0 | 0.364 | 1 | 5 | cs | TRUE
2 | LV_4431-6_2_6_line_2 |  | 1 | 3 | 0.018918 | 0.125 | 0.08 | 261 | 0 | 0.364 | 1 | 2 | cs | TRUE
3 | LV_4431-6_2_6_line_3 |  | 2 | 4 | 0.0090217 | 0.125 | 0.08 | 261 | 0 | 0.364 | 1 | 5 | cs | TRUE
4 | LV_4431-6_2_6_line_4 |  | 3 | 5 | 0.011959 | 0.125 | 0.08 | 261 | 0 | 0.364 | 1 | 1 | cs | TRUE
5 | LV_4431-6_2_6_line_5 |  | 3 | 6 | 0.03129 | 0.125 | 0.08 | 261 | 0 | 0.364 | 1 | 1 | cs | TRUE
6 | LV_4431-6_2_6_line_6 |  | 4 | 7 | 0.014539 | 0.125 | 0.08 | 261 | 0 | 0.364 | 1 | 5 | cs | TRUE
7 | LV_4431-6_2_6_line_7 |  | 5 | 12 | 0.028879 | 0.125 | 0.08 | 261 | 0 | 0.364 | 1 | 1 | cs | TRUE
8 | LV_4431-6_2_6_line_8 |  | 6 | 13 | 0.015071 | 0.125 | 0.08 | 261 | 0 | 0.364 | 1 | 1 | cs | TRUE
9 | LV_4431-6_2_6_line_9 |  | 6 | 14 | 0.020994 | 0.125 | 0.08 | 261 | 0 | 0.364 | 1 | 1 | cs | TRUE
10 | LV_4431-6_2_6_line_10 |  | 7 | 19 | 0.012473 | 0.125 | 0.08 | 261 | 0 | 0.364 | 1 | 5 | cs | TRUE
11 | LV_4431-6_2_6_line_11 |  | 8 | 9 | 0.024454 | 0.125 | 0.08 | 261 | 0 | 0.364 | 1 | 1 | cs | TRUE
12 | LV_4431-6_2_6_line_12 |  | 8 | 10 | 0.005077 | 0.125 | 0.08 | 261 | 0 | 0.364 | 1 | 1 | cs | TRUE
13 | LV_4431-6_2_6_line_13 |  | 8 | 11 | 0.055471 | 0.125 | 0.08 | 261 | 0 | 0.364 | 1 | 1 | cs | TRUE
14 | LV_4431-6_2_6_line_14 |  | 9 | 20 | 0.010539 | 0.125 | 0.08 | 261 | 0 | 0.364 | 1 | 1 | cs | TRUE
15 | LV_4431-6_2_6_line_15 |  | 10 | 21 | 0.055885 | 0.125 | 0.08 | 261 | 0 | 0.364 | 1 | 1 | cs | TRUE
16 | LV_4431-6_2_6_line_16 |  | 10 | 22 | 0.020683 | 0.125 | 0.08 | 261 | 0 | 0.364 | 1 | 1 | cs | TRUE
17 | LV_4431-6_2_6_line_17 |  | 12 | 17 | 0.014925 | 0.125 | 0.08 | 261 | 0 | 0.364 | 1 | 1 | cs | TRUE
18 | LV_4431-6_2_6_line_18 |  | 13 | 192 | 0.035231 | 0.125 | 0.08 | 261 | 0 | 0.364 | 1 | 1 | cs | TRUE
19 | LV_4431-6_2_6_line_19 |  | 13 | 193 | 0.024772 | 0.125 | 0.08 | 261 | 0 | 0.364 | 1 | 1 | cs | TRUE
20 | LV_4431-6_2_6_line_20 |  | 15 | 16 | 0.048411 | 0.125 | 0.08 | 261 | 0 | 0.364 | 1 | 1 | cs | TRUE
21 | LV_4431-6_2_6_line_21 |  | 15 | 17 | 0.008246 | 0.125 | 0.08 | 261 | 0 | 0.364 | 1 | 1 | cs | TRUE
22 | LV_4431-6_2_6_line_22 |  | 16 | 18 | 0.045162 | 0.125 | 0.08 | 261 | 0 | 0.364 | 1 | 1 | cs | TRUE
23 | LV_4431-6_2_6_line_23 |  | 18 | 201 | 0.078779 | 0.125 | 0.08 | 261 | 0 | 0.364 | 1 | 1 | cs | TRUE
24 | LV_4431-6_2_6_line_24 |  | 19 | 186 | 0.034477 | 0.125 | 0.08 | 261 | 0 | 0.364 | 1 | 5 | cs | TRUE
25 | LV_4431-6_2_6_line_25 |  | 20 | 167 | 0.017491 | 0.125 | 0.08 | 261 | 0 | 0.364 | 1 | 1 | cs | TRUE
26 | LV_4431-6_2_6_line_26 |  | 20 | 166 | 0.018359 | 0.125 | 0.08 | 261 | 0 | 0.364 | 1 | 1 | cs | TRUE
27 | LV_4431-6_2_6_line_27 |  | 21 | 145 | 0.03798 | 0.125 | 0.08 | 261 | 0 | 0.364 | 1 | 1 | cs | TRUE
28 | LV_4431-6_2_6_line_28 |  | 23 | 24 | 0.041538 | 0.125 | 0.08 | 261 | 0 | 0.364 | 1 | 1 | cs | TRUE
29 | LV_4431-6_2_6_line_29 |  | 24 | 101 | 0.015735 | 0.125 | 0.08 | 261 | 0 | 0.364 | 1 | 5 | cs | TRUE
30 | LV_4431-6_2_6_line_30 |  | 24 | 80 | 0.005937 | 0.125 | 0.08 | 261 | 0 | 0.364 | 1 | 5 | cs | TRUE
31 | LV_4431-6_2_6_line_31 |  | 25 | 26 | 0.0025391 | 0.125 | 0.08 | 261 | 0 | 0.364 | 1 | 1 | cs | TRUE
32 | LV_4431-6_2_6_line_32 |  | 25 | 27 | 0.0025321 | 0.125 | 0.08 | 261 | 0 | 0.364 | 1 | 1 | cs | TRUE
33 | LV_4431-6_2_6_line_33 |  | 26 | 28 | 0.026638 | 0.125 | 0.08 | 261 | 0 | 0.364 | 1 | 1 | cs | TRUE
34 | LV_4431-6_2_6_line_34 |  | 27 | 29 | 0.0096875 | 0.125 | 0.08 | 261 | 0 | 0.364 | 1 | 1 | cs | TRUE
35 | LV_4431-6_2_6_line_35 |  | 28 | 30 | 0.02205 | 0.125 | 0.08 | 261 | 0 | 0.364 | 1 | 1 | cs | TRUE
36 | LV_4431-6_2_6_line_36 |  | 29 | 31 | 0.0060596 | 0.125 | 0.08 | 261 | 0 | 0.364 | 1 | 1 | cs | TRUE
37 | LV_4431-6_2_6_line_37 |  | 30 | 32 | 0.021988 | 0.125 | 0.08 | 261 | 0 | 0.364 | 1 | 1 | cs | TRUE
38 | LV_4431-6_2_6_line_38 |  | 31 | 33 | 0.0069118 | 0.125 | 0.08 | 261 | 0 | 0.364 | 1 | 1 | cs | TRUE
39 | LV_4431-6_2_6_line_39 |  | 33 | 52 | 0.010107 | 0.125 | 0.08 | 261 | 0 | 0.364 | 1 | 1 | cs | TRUE
40 | LV_4431-6_2_6_line_40 |  | 34 | 35 | 0.015926 | 0.125 | 0.08 | 261 | 0 | 0.364 | 1 | 5 | cs | TRUE
41 | LV_4431-6_2_6_line_41 |  | 34 | 36 | 0.002034 | 0.125 | 0.08 | 261 | 0 | 0.364 | 1 | 5 | cs | TRUE
42 | LV_4431-6_2_6_line_42 |  | 35 | 37 | 0.0028525 | 0.125 | 0.08 | 261 | 0 | 0.364 | 1 | 5 | cs | TRUE
43 | LV_4431-6_2_6_line_43 |  | 36 | 38 | 0.0071475 | 0.125 | 0.08 | 261 | 0 | 0.364 | 1 | 5 | cs | TRUE
44 | LV_4431-6_2_6_line_44 |  | 37 | 39 | 0.024211 | 0.125 | 0.08 | 261 | 0 | 0.364 | 1 | 5 | cs | TRUE
45 | LV_4431-6_2_6_line_45 |  | 38 | 40 | 0.044702 | 0.125 | 0.08 | 261 | 0 | 0.364 | 1 | 5 | cs | TRUE
46 | LV_4431-6_2_6_line_46 |  | 39 | 41 | 0.01274 | 0.125 | 0.08 | 261 | 0 | 0.364 | 1 | 5 | cs | TRUE
47 | LV_4431-6_2_6_line_47 |  | 40 | 50 | 0.020858 | 0.125 | 0.08 | 261 | 0 | 0.364 | 1 | 1 | cs | TRUE
48 | LV_4431-6_2_6_line_48 |  | 40 | 51 | 0.030501 | 0.125 | 0.08 | 261 | 0 | 0.364 | 1 | 5 | cs | TRUE
49 | LV_4431-6_2_6_line_49 |  | 41 | 79 | 0.017617 | 0.125 | 0.08 | 261 | 0 | 0.364 | 1 | 1 | cs | TRUE
50 | LV_4431-6_2_6_line_50 |  | 41 | 80 | 0.029252 | 0.125 | 0.08 | 261 | 0 | 0.364 | 1 | 5 | cs | TRUE
51 | LV_4431-6_2_6_line_51 |  | 41 | 81 | 0.075077 | 0.125 | 0.08 | 261 | 0 | 0.364 | 1 | 1 | cs | TRUE
52 | LV_4431-6_2_6_line_52 |  | 42 | 43 | 0.24115 | 0.125 | 0.08 | 261 | 0 | 0.364 | 1 | 5 | cs | TRUE
53 | LV_4431-6_2_6_line_53 |  | 42 | 44 | 0.015299 | 0.125 | 0.08 | 261 | 0 | 0.364 | 1 | 5 | cs | TRUE
54 | LV_4431-6_2_6_line_54 |  | 42 | 45 | 0.21845 | 0.125 | 0.08 | 261 | 0 | 0.364 | 1 | 5 | cs | TRUE
55 | LV_4431-6_2_6_line_55 |  | 43 | 46 | 0.032248 | 0.125 | 0.08 | 261 | 0 | 0.364 | 1 | 5 | cs | TRUE
56 | LV_4431-6_2_6_line_56 |  | 44 | 47 | 0.073301 | 0.125 | 0.08 | 261 | 0 | 0.364 | 1 | 5 | cs | TRUE
57 | LV_4431-6_2_6_line_57 |  | 45 | 48 | 0.045215 | 0.125 | 0.08 | 261 | 0 | 0.364 | 1 | 1 | cs | TRUE
58 | LV_4431-6_2_6_line_58 |  | 45 | 49 | 0.070678 | 0.125 | 0.08 | 261 | 0 | 0.364 | 1 | 5 | cs | TRUE
59 | LV_4431-6_2_6_line_59 |  | 46 | 72 | 0.024307 | 0.125 | 0.08 | 261 | 0 | 0.364 | 1 | 2 | cs | TRUE
60 | LV_4431-6_2_6_line_60 |  | 47 | 126 | 0.02984 | 0.125 | 0.08 | 261 | 0 | 0.364 | 1 | 5 | cs | TRUE
61 | LV_4431-6_2_6_line_61 |  | 49 | 51 | 0.018827 | 0.125 | 0.08 | 261 | 0 | 0.364 | 1 | 5 | cs | TRUE
62 | LV_4431-6_2_6_line_62 |  | 50 | 78 | 0.031466 | 0.125 | 0.08 | 261 | 0 | 0.364 | 1 | 1 | cs | TRUE
63 | LV_4431-6_2_6_line_63 |  | 52 | 53 | 0.069878 | 0.125 | 0.08 | 261 | 0 | 0.364 | 1 | 1 | cs | TRUE
64 | LV_4431-6_2_6_line_64 |  | 52 | 54 | 0.033296 | 0.125 | 0.08 | 261 | 0 | 0.364 | 1 | 1 | cs | TRUE
65 | LV_4431-6_2_6_line_65 |  | 53 | 55 | 0.019798 | 0.125 | 0.08 | 261 | 0 | 0.364 | 1 | 1 | cs | TRUE
66 | LV_4431-6_2_6_line_66 |  | 53 | 56 | 0.028866 | 0.125 | 0.08 | 261 | 0 | 0.364 | 1 | 1 | cs | TRUE
67 | LV_4431-6_2_6_line_67 |  | 54 | 57 | 0.040993 | 0.125 | 0.08 | 261 | 0 | 0.364 | 1 | 1 | cs | TRUE
68 | LV_4431-6_2_6_line_68 |  | 56 | 58 | 0.024828 | 0.125 | 0.08 | 261 | 0 | 0.364 | 1 | 1 | cs | TRUE
69 | LV_4431-6_2_6_line_69 |  | 56 | 59 | 0.034099 | 0.125 | 0.08 | 261 | 0 | 0.364 | 1 | 1 | cs | TRUE
70 | LV_4431-6_2_6_line_70 |  | 57 | 60 | 0.017636 | 0.125 | 0.08 | 261 | 0 | 0.364 | 1 | 1 | cs | TRUE
71 | LV_4431-6_2_6_line_71 |  | 59 | 76 | 0.015435 | 0.125 | 0.08 | 261 | 0 | 0.364 | 1 | 1 | cs | TRUE
72 | LV_4431-6_2_6_line_72 |  | 60 | 77 | 0.077927 | 0.125 | 0.08 | 261 | 0 | 0.364 | 1 | 1 | cs | TRUE
73 | LV_4431-6_2_6_line_73 |  | 60 | 69 | 0.0087192 | 0.125 | 0.08 | 261 | 0 | 0.364 | 1 | 1 | cs | TRUE
74 | LV_4431-6_2_6_line_74 |  | 61 | 62 | 0.022598 | 0.125 | 0.08 | 261 | 0 | 0.364 | 1 | 1 | cs | TRUE
75 | LV_4431-6_2_6_line_75 |  | 61 | 63 | 0.0003436 | 0.125 | 0.08 | 261 | 0 | 0.364 | 1 | 1 | cs | TRUE
76 | LV_4431-6_2_6_line_76 |  | 62 | 64 | 0.053614 | 0.125 | 0.08 | 261 | 0 | 0.364 | 1 | 1 | cs | TRUE
77 | LV_4431-6_2_6_line_77 |  | 63 | 65 | 0.094041 | 0.125 | 0.08 | 261 | 0 | 0.364 | 1 | 1 | cs | TRUE
78 | LV_4431-6_2_6_line_78 |  | 64 | 66 | 0.003781 | 0.125 | 0.08 | 261 | 0 | 0.364 | 1 | 1 | cs | TRUE
79 | LV_4431-6_2_6_line_79 |  | 64 | 67 | 0.00036717 | 0.125 | 0.08 | 261 | 0 | 0.364 | 1 | 1 | cs | TRUE
80 | LV_4431-6_2_6_line_80 |  | 65 | 68 | 0.004929 | 0.125 | 0.08 | 261 | 0 | 0.364 | 1 | 1 | cs | TRUE
81 | LV_4431-6_2_6_line_81 |  | 65 | 69 | 0.040438 | 0.125 | 0.08 | 261 | 0 | 0.364 | 1 | 1 | cs | TRUE
82 | LV_4431-6_2_6_line_82 |  | 66 | 70 | 0.015458 | 0.125 | 0.08 | 261 | 0 | 0.364 | 1 | 1 | cs | TRUE
83 | LV_4431-6_2_6_line_83 |  | 67 | 71 | 0.021172 | 0.125 | 0.08 | 261 | 0 | 0.364 | 1 | 1 | cs | TRUE
84 | LV_4431-6_2_6_line_84 |  | 68 | 72 | 0.049806 | 0.125 | 0.08 | 261 | 0 | 0.364 | 1 | 2 | cs | TRUE
85 | LV_4431-6_2_6_line_85 |  | 68 | 73 | 0.019502 | 0.125 | 0.08 | 261 | 0 | 0.364 | 1 | 1 | cs | TRUE
86 | LV_4431-6_2_6_line_86 |  | 70 | 91 | 0.039312 | 0.125 | 0.08 | 261 | 0 | 0.364 | 1 | 1 | cs | TRUE
87 | LV_4431-6_2_6_line_87 |  | 71 | 86 | 0.021889 | 0.125 | 0.08 | 261 | 0 | 0.364 | 1 | 1 | cs | TRUE
88 | LV_4431-6_2_6_line_88 |  | 73 | 97 | 0.018587 | 0.125 | 0.08 | 261 | 0 | 0.364 | 1 | 1 | cs | TRUE
89 | LV_4431-6_2_6_line_89 |  | 74 | 75 | 0.048197 | 0.125 | 0.08 | 261 | 0 | 0.364 | 1 | 1 | cs | TRUE
90 | LV_4431-6_2_6_line_90 |  | 74 | 76 | 0.0062819 | 0.125 | 0.08 | 261 | 0 | 0.364 | 1 | 1 | cs | TRUE
91 | LV_4431-6_2_6_line_91 |  | 78 | 85 | 0.0025674 | 0.125 | 0.08 | 261 | 0 | 0.364 | 1 | 1 | cs | TRUE
92 | LV_4431-6_2_6_line_92 |  | 79 | 82 | 0.0038811 | 0.125 | 0.08 | 261 | 0 | 0.364 | 1 | 1 | cs | TRUE
93 | LV_4431-6_2_6_line_93 |  | 80 | 83 | 0.067414 | 0.125 | 0.08 | 261 | 0 | 0.364 | 1 | 1 | cs | TRUE
94 | LV_4431-6_2_6_line_94 |  | 81 | 84 | 0.039681 | 0.125 | 0.08 | 261 | 0 | 0.364 | 1 | 1 | cs | TRUE
95 | LV_4431-6_2_6_line_95 |  | 82 | 179 | 0.022932 | 0.125 | 0.08 | 261 | 0 | 0.364 | 1 | 1 | cs | TRUE
96 | LV_4431-6_2_6_line_96 |  | 84 | 100 | 0.0069119 | 0.125 | 0.08 | 261 | 0 | 0.364 | 1 | 1 | cs | TRUE
97 | LV_4431-6_2_6_line_97 |  | 85 | 203 | 0.020311 | 0.125 | 0.08 | 261 | 0 | 0.364 | 1 | 1 | cs | TRUE
98 | LV_4431-6_2_6_line_98 |  | 86 | 87 | 0.029195 | 0.125 | 0.08 | 261 | 0 | 0.364 | 1 | 1 | cs | TRUE
99 | LV_4431-6_2_6_line_99 |  | 87 | 88 | 0.04949 | 0.125 | 0.08 | 261 | 0 | 0.364 | 1 | 1 | cs | TRUE
100 | LV_4431-6_2_6_line_100 |  | 88 | 89 | 0.035782 | 0.125 | 0.08 | 261 | 0 | 0.364 | 1 | 1 | cs | TRUE
101 | LV_4431-6_2_6_line_101 |  | 88 | 90 | 0.018469 | 0.125 | 0.08 | 261 | 0 | 0.364 | 1 | 1 | cs | TRUE
102 | LV_4431-6_2_6_line_102 |  | 90 | 99 | 0.0015318 | 0.125 | 0.08 | 261 | 0 | 0.364 | 1 | 1 | cs | TRUE
103 | LV_4431-6_2_6_line_103 |  | 91 | 135 | 0.01041 | 0.125 | 0.08 | 261 | 0 | 0.364 | 1 | 1 | cs | TRUE
104 | LV_4431-6_2_6_line_104 |  | 92 | 93 | 0.028989 | 0.125 | 0.08 | 261 | 0 | 0.364 | 1 | 1 | cs | TRUE
105 | LV_4431-6_2_6_line_105 |  | 93 | 94 | 0.03297 | 0.125 | 0.08 | 261 | 0 | 0.364 | 1 | 1 | cs | TRUE
106 | LV_4431-6_2_6_line_106 |  | 93 | 95 | 0.1361 | 0.125 | 0.08 | 261 | 0 | 0.364 | 1 | 1 | cs | TRUE
107 | LV_4431-6_2_6_line_107 |  | 93 | 96 | 0.25523 | 0.125 | 0.08 | 261 | 0 | 0.364 | 1 | 1 | cs | TRUE
108 | LV_4431-6_2_6_line_108 |  | 95 | 98 | 0.053132 | 0.125 | 0.08 | 261 | 0 | 0.364 | 1 | 1 | cs | TRUE
109 | LV_4431-6_2_6_line_109 |  | 96 | 109 | 0.15739 | 0.125 | 0.08 | 261 | 0 | 0.364 | 1 | 1 | cs | TRUE
110 | LV_4431-6_2_6_line_110 |  | 97 | 113 | 0.029299 | 0.125 | 0.08 | 261 | 0 | 0.364 | 1 | 1 | cs | TRUE
111 | LV_4431-6_2_6_line_111 |  | 98 | 111 | 0.024803 | 0.125 | 0.08 | 261 | 0 | 0.364 | 1 | 1 | cs | TRUE
112 | LV_4431-6_2_6_line_112 |  | 99 | 103 | 0.021595 | 0.125 | 0.08 | 261 | 0 | 0.364 | 1 | 1 | cs | TRUE
113 | LV_4431-6_2_6_line_113 |  | 101 | 102 | 0.03822 | 0.125 | 0.08 | 261 | 0 | 0.364 | 1 | 5 | cs | TRUE
114 | LV_4431-6_2_6_line_114 |  | 102 | 181 | 0.022718 | 0.125 | 0.08 | 261 | 0 | 0.364 | 1 | 1 | cs | TRUE
115 | LV_4431-6_2_6_line_115 |  | 102 | 180 | 0.01084 | 0.125 | 0.08 | 261 | 0 | 0.364 | 1 | 5 | cs | TRUE
116 | LV_4431-6_2_6_line_116 |  | 103 | 104 | 0.016609 | 0.125 | 0.08 | 261 | 0 | 0.364 | 1 | 1 | cs | TRUE
117 | LV_4431-6_2_6_line_117 |  | 104 | 105 | 0.29082 | 0.125 | 0.08 | 261 | 0 | 0.364 | 1 | 1 | cs | TRUE
118 | LV_4431-6_2_6_line_118 |  | 105 | 106 | 0.014445 | 0.125 | 0.08 | 261 | 0 | 0.364 | 1 | 1 | cs | TRUE
119 | LV_4431-6_2_6_line_119 |  | 105 | 107 | 0.026636 | 0.125 | 0.08 | 261 | 0 | 0.364 | 1 | 1 | cs | TRUE
120 | LV_4431-6_2_6_line_120 |  | 106 | 108 | 0.021919 | 0.125 | 0.08 | 261 | 0 | 0.364 | 1 | 1 | cs | TRUE
121 | LV_4431-6_2_6_line_121 |  | 107 | 109 | 0.021365 | 0.125 | 0.08 | 261 | 0 | 0.364 | 1 | 1 | cs | TRUE
122 | LV_4431-6_2_6_line_122 |  | 110 | 111 | 0.022344 | 0.125 | 0.08 | 261 | 0 | 0.364 | 1 | 1 | cs | TRUE
123 | LV_4431-6_2_6_line_123 |  | 110 | 112 | 0.0049365 | 0.125 | 0.08 | 261 | 0 | 0.364 | 1 | 1 | cs | TRUE
124 | LV_4431-6_2_6_line_124 |  | 113 | 114 | 0.005908 | 0.125 | 0.08 | 261 | 0 | 0.364 | 1 | 1 | cs | TRUE
125 | LV_4431-6_2_6_line_125 |  | 113 | 115 | 0.14245 | 0.125 | 0.08 | 261 | 0 | 0.364 | 1 | 1 | cs | TRUE
126 | LV_4431-6_2_6_line_126 |  | 114 | 116 | 0.042442 | 0.125 | 0.08 | 261 | 0 | 0.364 | 1 | 1 | cs | TRUE
127 | LV_4431-6_2_6_line_127 |  | 115 | 117 | 0.016697 | 0.125 | 0.08 | 261 | 0 | 0.364 | 1 | 1 | cs | TRUE
128 | LV_4431-6_2_6_line_128 |  | 115 | 118 | 0.013161 | 0.125 | 0.08 | 261 | 0 | 0.364 | 1 | 1 | cs | TRUE
129 | LV_4431-6_2_6_line_129 |  | 116 | 119 | 0.014589 | 0.125 | 0.08 | 261 | 0 | 0.364 | 1 | 1 | cs | TRUE
130 | LV_4431-6_2_6_line_130 |  | 117 | 122 | 0.090985 | 0.125 | 0.08 | 261 | 0 | 0.364 | 1 | 1 | cs | TRUE
131 | LV_4431-6_2_6_line_131 |  | 119 | 131 | 0.014973 | 0.125 | 0.08 | 261 | 0 | 0.364 | 1 | 1 | cs | TRUE
132 | LV_4431-6_2_6_line_132 |  | 120 | 121 | 0.011338 | 0.125 | 0.08 | 261 | 0 | 0.364 | 1 | 1 | cs | TRUE
133 | LV_4431-6_2_6_line_133 |  | 121 | 122 | 0.024639 | 0.125 | 0.08 | 261 | 0 | 0.364 | 1 | 1 | cs | TRUE
134 | LV_4431-6_2_6_line_134 |  | 122 | 123 | 0.049434 | 0.125 | 0.08 | 261 | 0 | 0.364 | 1 | 1 | cs | TRUE
135 | LV_4431-6_2_6_line_135 |  | 123 | 124 | 0.099702 | 0.125 | 0.08 | 261 | 0 | 0.364 | 1 | 1 | cs | TRUE
136 | LV_4431-6_2_6_line_136 |  | 123 | 125 | 0.017729 | 0.125 | 0.08 | 261 | 0 | 0.364 | 1 | 1 | cs | TRUE
137 | LV_4431-6_2_6_line_137 |  | 124 | 130 | 0.017685 | 0.125 | 0.08 | 261 | 0 | 0.364 | 1 | 1 | cs | TRUE
138 | LV_4431-6_2_6_line_138 |  | 125 | 129 | 0.015998 | 0.125 | 0.08 | 261 | 0 | 0.364 | 1 | 1 | cs | TRUE
139 | LV_4431-6_2_6_line_139 |  | 126 | 127 | 0.024489 | 0.125 | 0.08 | 261 | 0 | 0.364 | 1 | 5 | cs | TRUE
140 | LV_4431-6_2_6_line_140 |  | 127 | 128 | 0.011365 | 0.125 | 0.08 | 261 | 0 | 0.364 | 1 | 1 | cs | TRUE
141 | LV_4431-6_2_6_line_141 |  | 130 | 132 | 0.10628 | 0.125 | 0.08 | 261 | 0 | 0.364 | 1 | 1 | cs | TRUE
142 | LV_4431-6_2_6_line_142 |  | 132 | 133 | 0.021169 | 0.125 | 0.08 | 261 | 0 | 0.364 | 1 | 1 | cs | TRUE
143 | LV_4431-6_2_6_line_143 |  | 133 | 134 | 0.26469 | 0.125 | 0.08 | 261 | 0 | 0.364 | 1 | 1 | cs | TRUE
144 | LV_4431-6_2_6_line_144 |  | 134 | 211 | 0.030852 | 0.125 | 0.08 | 261 | 0 | 0.364 | 1 | 1 | cs | TRUE
145 | LV_4431-6_2_6_line_145 |  | 136 | 137 | 0.0035383 | 0.125 | 0.08 | 261 | 0 | 0.364 | 1 | 1 | cs | TRUE
146 | LV_4431-6_2_6_line_146 |  | 136 | 138 | 0.013178 | 0.125 | 0.08 | 261 | 0 | 0.364 | 1 | 1 | cs | TRUE
147 | LV_4431-6_2_6_line_147 |  | 137 | 139 | 0.016257 | 0.125 | 0.08 | 261 | 0 | 0.364 | 1 | 1 | cs | TRUE
148 | LV_4431-6_2_6_line_148 |  | 138 | 140 | 0.0022583 | 0.125 | 0.08 | 261 | 0 | 0.364 | 1 | 1 | cs | TRUE
149 | LV_4431-6_2_6_line_149 |  | 140 | 141 | 0.013426 | 0.125 | 0.08 | 261 | 0 | 0.364 | 1 | 1 | cs | TRUE
150 | LV_4431-6_2_6_line_150 |  | 140 | 142 | 0.026395 | 0.125 | 0.08 | 261 | 0 | 0.364 | 1 | 1 | cs | TRUE
151 | LV_4431-6_2_6_line_151 |  | 141 | 143 | 0.0015981 | 0.125 | 0.08 | 261 | 0 | 0.364 | 1 | 1 | cs | TRUE
152 | LV_4431-6_2_6_line_152 |  | 142 | 144 | 0.014979 | 0.125 | 0.08 | 261 | 0 | 0.364 | 1 | 1 | cs | TRUE
153 | LV_4431-6_2_6_line_153 |  | 143 | 146 | 0.017414 | 0.125 | 0.08 | 261 | 0 | 0.364 | 1 | 1 | cs | TRUE
154 | LV_4431-6_2_6_line_154 |  | 146 | 147 | 0.0052341 | 0.125 | 0.08 | 261 | 0 | 0.364 | 1 | 1 | cs | TRUE
155 | LV_4431-6_2_6_line_155 |  | 147 | 148 | 0.018414 | 0.125 | 0.08 | 261 | 0 | 0.364 | 1 | 1 | cs | TRUE
156 | LV_4431-6_2_6_line_156 |  | 148 | 149 | 0.040812 | 0.125 | 0.08 | 261 | 0 | 0.364 | 1 | 1 | cs | TRUE
157 | LV_4431-6_2_6_line_157 |  | 148 | 150 | 0.010669 | 0.125 | 0.08 | 261 | 0 | 0.364 | 1 | 1 | cs | TRUE
158 | LV_4431-6_2_6_line_158 |  | 149 | 151 | 0.0013801 | 0.125 | 0.08 | 261 | 0 | 0.364 | 1 | 1 | cs | TRUE
159 | LV_4431-6_2_6_line_159 |  | 150 | 152 | 0.0077559 | 0.125 | 0.08 | 261 | 0 | 0.364 | 1 | 1 | cs | TRUE
160 | LV_4431-6_2_6_line_160 |  | 151 | 160 | 0.020358 | 0.125 | 0.08 | 261 | 0 | 0.364 | 1 | 1 | cs | TRUE
161 | LV_4431-6_2_6_line_161 |  | 152 | 153 | 0.022947 | 0.125 | 0.08 | 261 | 0 | 0.364 | 1 | 1 | cs | TRUE
162 | LV_4431-6_2_6_line_162 |  | 153 | 154 | 0.0027111 | 0.125 | 0.08 | 261 | 0 | 0.364 | 1 | 1 | cs | TRUE
163 | LV_4431-6_2_6_line_163 |  | 154 | 155 | 0.021038 | 0.125 | 0.08 | 261 | 0 | 0.364 | 1 | 1 | cs | TRUE
164 | LV_4431-6_2_6_line_164 |  | 155 | 156 | 0.034372 | 0.125 | 0.08 | 261 | 0 | 0.364 | 1 | 1 | cs | TRUE
165 | LV_4431-6_2_6_line_165 |  | 155 | 157 | 0.0026649 | 0.125 | 0.08 | 261 | 0 | 0.364 | 1 | 1 | cs | TRUE
166 | LV_4431-6_2_6_line_166 |  | 156 | 158 | 0.0051209 | 0.125 | 0.08 | 261 | 0 | 0.364 | 1 | 1 | cs | TRUE
167 | LV_4431-6_2_6_line_167 |  | 157 | 159 | 0.015238 | 0.125 | 0.08 | 261 | 0 | 0.364 | 1 | 1 | cs | TRUE
168 | LV_4431-6_2_6_line_168 |  | 158 | 169 | 0.021905 | 0.125 | 0.08 | 261 | 0 | 0.364 | 1 | 1 | cs | TRUE
169 | LV_4431-6_2_6_line_169 |  | 159 | 170 | 0.014943 | 0.125 | 0.08 | 261 | 0 | 0.364 | 1 | 3 | cs | TRUE
170 | LV_4431-6_2_6_line_170 |  | 160 | 161 | 0.0035831 | 0.125 | 0.08 | 261 | 0 | 0.364 | 1 | 1 | cs | TRUE
171 | LV_4431-6_2_6_line_171 |  | 161 | 162 | 0.01644 | 0.125 | 0.08 | 261 | 0 | 0.364 | 1 | 1 | cs | TRUE
172 | LV_4431-6_2_6_line_172 |  | 162 | 163 | 0.0080605 | 0.125 | 0.08 | 261 | 0 | 0.364 | 1 | 1 | cs | TRUE
173 | LV_4431-6_2_6_line_173 |  | 163 | 164 | 0.007468 | 0.125 | 0.08 | 261 | 0 | 0.364 | 1 | 1 | cs | TRUE
174 | LV_4431-6_2_6_line_174 |  | 165 | 166 | 0.0033461 | 0.125 | 0.08 | 261 | 0 | 0.364 | 1 | 1 | cs | TRUE
175 | LV_4431-6_2_6_line_175 |  | 167 | 168 | 0.0272 | 0.125 | 0.08 | 261 | 0 | 0.364 | 1 | 1 | cs | TRUE
176 | LV_4431-6_2_6_line_176 |  | 168 | 169 | 8.8925e-05 | 0.125 | 0.08 | 261 | 0 | 0.364 | 1 | 1 | cs | TRUE
177 | LV_4431-6_2_6_line_177 |  | 170 | 171 | 0.033225 | 0.125 | 0.08 | 261 | 0 | 0.364 | 1 | 5 | cs | TRUE
178 | LV_4431-6_2_6_line_178 |  | 170 | 172 | 0.028412 | 0.125 | 0.08 | 261 | 0 | 0.364 | 1 | 5 | cs | TRUE
179 | LV_4431-6_2_6_line_179 |  | 171 | 173 | 0.020197 | 0.125 | 0.08 | 261 | 0 | 0.364 | 1 | 5 | cs | TRUE
180 | LV_4431-6_2_6_line_180 |  | 172 | 174 | 0.026311 | 0.125 | 0.08 | 261 | 0 | 0.364 | 1 | 5 | cs | TRUE
181 | LV_4431-6_2_6_line_181 |  | 172 | 175 | 0.028082 | 0.125 | 0.08 | 261 | 0 | 0.364 | 1 | 1 | cs | TRUE
182 | LV_4431-6_2_6_line_182 |  | 173 | 185 | 0.032906 | 0.125 | 0.08 | 261 | 0 | 0.364 | 1 | 5 | cs | TRUE
183 | LV_4431-6_2_6_line_183 |  | 174 | 180 | 0.0063766 | 0.125 | 0.08 | 261 | 0 | 0.364 | 1 | 5 | cs | TRUE
184 | LV_4431-6_2_6_line_184 |  | 175 | 177 | 0.012765 | 0.125 | 0.08 | 261 | 0 | 0.364 | 1 | 1 | cs | TRUE
185 | LV_4431-6_2_6_line_185 |  | 176 | 177 | 0.017464 | 0.125 | 0.08 | 261 | 0 | 0.364 | 1 | 1 | cs | TRUE
186 | LV_4431-6_2_6_line_186 |  | 178 | 179 | 0.016289 | 0.125 | 0.08 | 261 | 0 | 0.364 | 1 | 1 | cs | TRUE
187 | LV_4431-6_2_6_line_187 |  | 181 | 182 | 0.015031 | 0.125 | 0.08 | 261 | 0 | 0.364 | 1 | 1 | cs | TRUE
188 | LV_4431-6_2_6_line_188 |  | 182 | 183 | 0.035746 | 0.125 | 0.08 | 261 | 0 | 0.364 | 1 | 1 | cs | TRUE
189 | LV_4431-6_2_6_line_189 |  | 184 | 185 | 0.00019802 | 0.125 | 0.08 | 261 | 0 | 0.364 | 1 | 5 | cs | TRUE
190 | LV_4431-6_2_6_line_190 |  | 184 | 186 | 0.031024 | 0.125 | 0.08 | 261 | 0 | 0.364 | 1 | 5 | cs | TRUE
191 | LV_4431-6_2_6_line_191 |  | 187 | 188 | 0.02267 | 0.125 | 0.08 | 261 | 0 | 0.364 | 1 | 1 | cs | TRUE
192 | LV_4431-6_2_6_line_192 |  | 187 | 189 | 0.040016 | 0.125 | 0.08 | 261 | 0 | 0.364 | 1 | 1 | cs | TRUE
193 | LV_4431-6_2_6_line_193 |  | 188 | 190 | 0.029907 | 0.125 | 0.08 | 261 | 0 | 0.364 | 1 | 1 | cs | TRUE
194 | LV_4431-6_2_6_line_194 |  | 188 | 191 | 0.022026 | 0.125 | 0.08 | 261 | 0 | 0.364 | 1 | 1 | cs | TRUE
195 | LV_4431-6_2_6_line_195 |  | 191 | 197 | 0.017433 | 0.125 | 0.08 | 261 | 0 | 0.364 | 1 | 1 | cs | TRUE
196 | LV_4431-6_2_6_line_196 |  | 192 | 198 | 0.013746 | 0.125 | 0.08 | 261 | 0 | 0.364 | 1 | 1 | cs | TRUE
197 | LV_4431-6_2_6_line_197 |  | 192 | 199 | 0.026446 | 0.125 | 0.08 | 261 | 0 | 0.364 | 1 | 1 | cs | TRUE
198 | LV_4431-6_2_6_line_198 |  | 193 | 200 | 0.0019799 | 0.125 | 0.08 | 261 | 0 | 0.364 | 1 | 1 | cs | TRUE
199 | LV_4431-6_2_6_line_199 |  | 194 | 195 | 0.00341 | 0.125 | 0.08 | 261 | 0 | 0.364 | 1 | 1 | cs | TRUE
200 | LV_4431-6_2_6_line_200 |  | 194 | 196 | 0.020197 | 0.125 | 0.08 | 261 | 0 | 0.364 | 1 | 1 | cs | TRUE
201 | LV_4431-6_2_6_line_201 |  | 195 | 216 | 0.045994 | 0.125 | 0.08 | 261 | 0 | 0.364 | 1 | 1 | cs | TRUE
202 | LV_4431-6_2_6_line_202 |  | 196 | 215 | 0.019099 | 0.125 | 0.08 | 261 | 0 | 0.364 | 1 | 1 | cs | TRUE
203 | LV_4431-6_2_6_line_203 |  | 197 | 199 | 0.015853 | 0.125 | 0.08 | 261 | 0 | 0.364 | 1 | 1 | cs | TRUE
204 | LV_4431-6_2_6_line_204 |  | 198 | 202 | 0.023726 | 0.125 | 0.08 | 261 | 0 | 0.364 | 1 | 1 | cs | TRUE
205 | LV_4431-6_2_6_line_205 |  | 202 | 215 | 0.028275 | 0.125 | 0.08 | 261 | 0 | 0.364 | 1 | 1 | cs | TRUE
206 | LV_4431-6_2_6_line_206 |  | 203 | 204 | 0.0014287 | 0.125 | 0.08 | 261 | 0 | 0.364 | 1 | 1 | cs | TRUE
207 | LV_4431-6_2_6_line_207 |  | 204 | 205 | 0.019019 | 0.125 | 0.08 | 261 | 0 | 0.364 | 1 | 1 | cs | TRUE
208 | LV_4431-6_2_6_line_208 |  | 205 | 206 | 0.013436 | 0.125 | 0.08 | 261 | 0 | 0.364 | 1 | 1 | cs | TRUE
209 | LV_4431-6_2_6_line_209 |  | 206 | 207 | 0.008152 | 0.125 | 0.08 | 261 | 0 | 0.364 | 1 | 1 | cs | TRUE
210 | LV_4431-6_2_6_line_210 |  | 206 | 208 | 0.008709 | 0.125 | 0.08 | 261 | 0 | 0.364 | 1 | 1 | cs | TRUE
211 | LV_4431-6_2_6_line_211 |  | 209 | 210 | 0.090172 | 0.125 | 0.08 | 261 | 0 | 0.364 | 1 | 1 | cs | TRUE
212 | LV_4431-6_2_6_line_212 |  | 210 | 211 | 0.064599 | 0.125 | 0.08 | 261 | 0 | 0.364 | 1 | 1 | cs | TRUE
213 | LV_4431-6_2_6_line_213 |  | 211 | 212 | 0.032815 | 0.125 | 0.08 | 261 | 0 | 0.364 | 1 | 1 | cs | TRUE
214 | LV_4431-6_2_6_line_214 |  | 212 | 213 | 0.0057709 | 0.125 | 0.08 | 261 | 0 | 0.364 | 1 | 1 | cs | TRUE
215 | LV_4431-6_2_6_line_215 |  | 213 | 214 | 0.017392 | 0.125 | 0.08 | 261 | 0 | 0.364 | 1 | 1 | cs | TRUE

## trafo
| name | std_type | hv_bus | lv_bus | sn_mva | vn_hv_kv | vn_lv_kv | vk_percent | vkr_percent | pfe_kw | i0_percent | shift_degree | tap_side | tap_neutral | tap_min | tap_max | tap_step_percent | tap_step_degree | tap_pos | tap_phase_shifter | parallel | df | in_service
0 | LV_4431-6_2_6_trafo_285 | 0.63 MVA 20/0.4 kV | 217 | 127 | 0.63 | 20 | 0.4 | 6 | 1.206 | 1.65 | 0.2619 | 150 | hv | 0 | -2 | 2 | 2.5 | 0 | 0 | FALSE | 1 | 1 | TRUE

## line_geodata
| x0 | y0 | x1 | y1 | x2 | y2 | x3 | y3 | x4 | y4 | x5 | y5 | x6 | y6 | x7 | y7 | x8 | y8 | x9 | y9 | x10 | y10 | x11 | y11 | x12 | y12 | x13 | y13 | x14 | y14 | x15 | y15
0 | 2747770.1115 | 1263260.2424 | 2747767.9514 | 1263253.1925 | 2747768.3132 | 1263250.4833
1 | 2747770.1115 | 1263260.2424 | 2747770.1115 | 1263260.2424 | 2747772.2877 | 1263263.0375
2 | 2747770.817 | 1263231.7317 | 2747768.3132 | 1263250.4833
3 | 2747772.2877 | 1263263.0375 | 2747774.9601 | 1263266.4697 | 2747779.0811 | 1263268.6704
4 | 2747770.817 | 1263231.7317 | 2747760.5926 | 1263225.5288
5 | 2747770.817 | 1263231.7317 | 2747772.0132 | 1263224.8881 | 2747776.5567 | 1263219.8077 | 2747778.3935 | 1263217.7849 | 2747792.8791 | 1263220.7943
6 | 2747791.9063 | 1263275.5191 | 2747779.0811 | 1263268.6704
7 | 2747735.9017 | 1263210.5495 | 2747760.5926 | 1263225.5288
8 | 2747792.8791 | 1263220.7943 | 2747794.2405 | 1263214.878 | 2747796.2687 | 1263206.1088
9 | 2747792.8791 | 1263220.7943 | 2747800.8718 | 1263222.4512 | 2747813.4346 | 1263225.0629
10 | 2747791.9063 | 1263275.5191 | 2747800.7228 | 1263280.2272 | 2747802.7642 | 1263281.6328
11 | 2747915.9814 | 1263311.4953 | 2747904.1122 | 1263332.8755
12 | 2747918.444 | 1263307.0525 | 2747915.9814 | 1263311.4953
13 | 2747915.9814 | 1263311.4953 | 2747923.9403 | 1263315.9989 | 2747964.3189 | 1263338.7077
14 | 2747898.9968 | 1263342.0899 | 2747904.1122 | 1263332.8755
15 | 2747918.444 | 1263307.0525 | 2747967.3903 | 1263334.2929
16 | 2747918.444 | 1263307.0525 | 2747900.1568 | 1263297.3894
17 | 2747735.9017 | 1263210.5495 | 2747728.2525 | 1263207.8112 | 2747721.4889 | 1263208.8433
18 | 2747796.2687 | 1263206.1088 | 2747816.7265 | 1263204.1737 | 2747831.5129 | 1263204.1989
19 | 2747796.2687 | 1263206.1088 | 2747796.9957 | 1263202.9572 | 2747778.5834 | 1263191.7837
20 | 2747730.9483 | 1263171.4313 | 2747728.6171 | 1263172.4296 | 2747722.4144 | 1263176.045 | 2747716.5303 | 1263182.5934 | 2747712.3046 | 1263188.5271 | 2747721.3074 | 1263194.7025 | 2747718.2905 | 1263199.0092 | 2747714.6015 | 1263204.2779
21 | 2747714.6015 | 1263204.2779 | 2747721.4889 | 1263208.8433
22 | 2747758.9463 | 1263137.7194 | 2747755.1895 | 1263141.1735 | 2747750.5064 | 1263151.8337 | 2747748.0176 | 1263156.7209 | 2747742.499 | 1263164.0236 | 2747735.4735 | 1263169.498 | 2747730.9483 | 1263171.4313
23 | 2747758.9463 | 1263137.7194 | 2747764.7676 | 1263136.0966 | 2747769.9846 | 1263136.3383 | 2747777.3459 | 1263139.7367 | 2747788.56 | 1263144.8887 | 2747792.7779 | 1263144.9942 | 2747804.8374 | 1263142.8601 | 2747817.5597 | 1263140.7426 | 2747835.0823 | 1263143.2483
24 | 2747831.1605 | 1263301.1852 | 2747802.7642 | 1263281.6328
25 | 2747898.9968 | 1263342.0899 | 2747890.311 | 1263357.2723
26 | 2747898.9968 | 1263342.0899 | 2747915.3639 | 1263350.4069
27 | 2747967.3903 | 1263334.2929 | 2747982.036 | 1263299.2506
28 | 2747702.3828 | 1263367.7463 | 2747703.341 | 1263359.5621 | 2747711.541 | 1263327.2899
29 | 2747702.3828 | 1263367.7463 | 2747717.0187 | 1263373.5224
30 | 2747696.8453 | 1263365.5614 | 2747702.3828 | 1263367.7463
31 | 2747327.433 | 1264140.9264 | 2747324.9328 | 1264141.3691
32 | 2747327.433 | 1264140.9264 | 2747329.9263 | 1264140.4848
33 | 2747324.9328 | 1264141.3691 | 2747320.3163 | 1264142.1867 | 2747298.5926 | 1264145.3255
34 | 2747339.5097 | 1264139.0843 | 2747333.1985 | 1264139.9053 | 2747329.9263 | 1264140.4848
35 | 2747276.6073 | 1264146.6492 | 2747293.2039 | 1264146.1041 | 2747298.5926 | 1264145.3255
36 | 2747345.5186 | 1264138.3025 | 2747339.5097 | 1264139.0843
37 | 2747276.6073 | 1264146.6492 | 2747254.6311 | 1264147.371
38 | 2747352.3726 | 1264137.4108 | 2747345.5186 | 1264138.3025
39 | 2747362.3954 | 1264136.1069 | 2747352.3726 | 1264137.4108
40 | 2747679.5536 | 1263432.4122 | 2747675.6105 | 1263447.8428
41 | 2747675.1069 | 1263449.8135 | 2747675.6105 | 1263447.8428
42 | 2747679.5536 | 1263432.4122 | 2747680.2598 | 1263429.6486
43 | 2747675.1069 | 1263449.8135 | 2747673.2947 | 1263456.7274
44 | 2747686.254 | 1263406.1915 | 2747680.2598 | 1263429.6486
45 | 2747661.9609 | 1263499.9685 | 2747673.2947 | 1263456.7274
46 | 2747689.4081 | 1263393.8483 | 2747686.254 | 1263406.1915
47 | 2747661.9609 | 1263499.9685 | 2747641.3831 | 1263496.5585
48 | 2747661.9609 | 1263499.9685 | 2747654.6433 | 1263529.5783
49 | 2747689.4081 | 1263393.8483 | 2747703.7636 | 1263404.0605
50 | 2747689.4081 | 1263393.8483 | 2747691.6059 | 1263384.6162 | 2747696.8453 | 1263365.5614
51 | 2747627.4967 | 1263371.5025 | 2747637.1249 | 1263371.9433 | 2747663.8065 | 1263378.7829 | 2747691.6059 | 1263384.6162 | 2747689.4081 | 1263393.8483
52 | 2747586.8565 | 1263825.6733 | 2747580.445 | 1263857.5895 | 2747540.6308 | 1264019.4127 | 2747528.5122 | 1264059.5948
53 | 2747586.8565 | 1263825.6733 | 2747601.5697 | 1263829.8647
54 | 2747586.8565 | 1263825.6733 | 2747582.6289 | 1263824.4666 | 2747633.3048 | 1263616.5023
55 | 2747528.5122 | 1264059.5948 | 2747524.7087 | 1264072.1903 | 2747519.6972 | 1264088.804 | 2747519.286 | 1264090.4925
56 | 2747672.8344 | 1263846.7518 | 2747657.1218 | 1263843.7453 | 2747639.264 | 1263840.3405 | 2747623.1474 | 1263836.0116 | 2747601.5697 | 1263829.8647
57 | 2747633.3048 | 1263616.5023 | 2747603.4392 | 1263608.649 | 2747589.3676 | 1263605.9198
58 | 2747633.3048 | 1263616.5023 | 2747650.1539 | 1263547.8621
59 | 2747513.5359 | 1264114.1092 | 2747519.286 | 1264090.4925
60 | 2747672.8344 | 1263846.7518 | 2747678.026 | 1263824.7706 | 2747680.2596 | 1263818.32 | 2747680.4771 | 1263817.9515
61 | 2747654.6433 | 1263529.5783 | 2747654.4403 | 1263530.3998 | 2747650.1539 | 1263547.8621
62 | 2747611.3417 | 1263488.3203 | 2747616.9191 | 1263489.3001 | 2747626.3935 | 1263494.0747 | 2747641.3831 | 1263496.5585
63 | 2747350.5653 | 1264067.4993 | 2747355.2384 | 1264080.4509 | 2747362.3954 | 1264136.1069
64 | 2747395.1939 | 1264141.9857 | 2747388.757 | 1264139.9343 | 2747362.3954 | 1264136.1069
65 | 2747350.5653 | 1264067.4993 | 2747352.2802 | 1264064.0053 | 2747353.638 | 1264060.6246 | 2747357.958 | 1264057.5181 | 2747364.6809 | 1264055.6615
66 | 2747333.3949 | 1264045.6164 | 2747334.1696 | 1264050.2069 | 2747340.4104 | 1264054.9894 | 2747347.6416 | 1264061.7541 | 2747350.5653 | 1264067.4993
67 | 2747395.1939 | 1264141.9857 | 2747406.6543 | 1264145.6528 | 2747434.433 | 1264153.8392
68 | 2747333.3949 | 1264045.6164 | 2747327.8842 | 1264021.4076
69 | 2747333.3949 | 1264045.6164 | 2747356.0181 | 1264022.001 | 2747357.2099 | 1264021.2748
70 | 2747451.3501 | 1264158.8247 | 2747434.433 | 1264153.8392
71 | 2747371.2762 | 1264015.7195 | 2747366.81 | 1264018.6444 | 2747359.5074 | 1264019.8748 | 2747357.2099 | 1264021.2748
72 | 2747451.3501 | 1264158.8247 | 2747455.6137 | 1264153.4479 | 2747458.9275 | 1264150.5053 | 2747464.415 | 1264149.2298 | 2747470.3192 | 1264147.5643 | 2747475.6134 | 1264145.8835 | 2747477.2405 | 1264142.8878 | 2747478.0159 | 1264138.6918 | 2747478.7038 | 1264135.2834 | 2747479.0076 | 1264131.2647 | 2747479.2914 | 1264128.0464 | 2747477.7577 | 1264124.5824 | 2747476.0333 | 1264120.9136 | 2747471.8839 | 1264117.1841 | 2747467.8151 | 1264115.6589 | 2747454.8043 | 1264113.1209
73 | 2747451.3501 | 1264158.8247 | 2747459.9304 | 1264160.375
74 | 2747488.6246 | 1264257.1373 | 2747485.8694 | 1264279.5669
75 | 2747488.6246 | 1264257.1373 | 2747488.6665 | 1264256.7962
76 | 2747478.4487 | 1264332.6403 | 2747483.5628 | 1264301.3478 | 2747484.3473 | 1264291.958 | 2747485.8694 | 1264279.5669
77 | 2747500.1321 | 1264163.457 | 2747488.6665 | 1264256.7962
78 | 2747478.4487 | 1264332.6403 | 2747482.1254 | 1264333.5662
79 | 2747478.3641 | 1264332.9976 | 2747478.4487 | 1264332.6403
80 | 2747500.1321 | 1264163.457 | 2747505.0675 | 1264163.1687
81 | 2747500.1321 | 1264163.457 | 2747495.9629 | 1264163.542 | 2747493.1952 | 1264163.3283 | 2747473.5625 | 1264162.8381 | 2747459.9304 | 1264160.375
82 | 2747482.1254 | 1264333.5662 | 2747497.115 | 1264337.3417
83 | 2747473.4804 | 1264353.5984 | 2747478.3641 | 1264332.9976
84 | 2747505.0675 | 1264163.1687 | 2747507.3117 | 1264147.5313 | 2747512.0394 | 1264120.2554 | 2747513.5359 | 1264114.1092
85 | 2747505.0675 | 1264163.1687 | 2747506.8693 | 1264163.1358 | 2747524.5671 | 1264162.8432
86 | 2747534.9766 | 1264347.1874 | 2747534.9169 | 1264346.8631 | 2747497.115 | 1264337.3417
87 | 2747473.4804 | 1264353.5984 | 2747468.4314 | 1264374.8966
88 | 2747524.5671 | 1264162.8432 | 2747529.9148 | 1264162.7548 | 2747543.1528 | 1264162.8674
89 | 2747377.0571 | 1264013.2611 | 2747378.8726 | 1264010.8706 | 2747379.6556 | 1264006.0631 | 2747377.5648 | 1263998.3478 | 2747376.3021 | 1263992.4771 | 2747374.7206 | 1263985.186 | 2747375.8504 | 1263980.3761 | 2747381.3506 | 1263978.9006 | 2747389.3278 | 1263976.877
90 | 2747371.2762 | 1264015.7195 | 2747377.0571 | 1264013.2611 | 2747377.0571 | 1264013.2611
91 | 2747608.813 | 1263487.8761 | 2747611.3417 | 1263488.3203
92 | 2747703.7636 | 1263404.0605 | 2747706.9261 | 1263406.3103
93 | 2747696.8453 | 1263365.5614 | 2747713.6014 | 1263300.2635
94 | 2747627.4967 | 1263371.5025 | 2747615.3747 | 1263380.6869 | 2747604.0107 | 1263393.6161 | 2747600.2765 | 1263399.8412
95 | 2747706.9261 | 1263406.3103 | 2747725.6123 | 1263419.6033
96 | 2747596.7209 | 1263405.7685 | 2747600.2765 | 1263399.8412
97 | 2747608.813 | 1263487.8761 | 2747588.8089 | 1263484.362
98 | 2747461.6972 | 1264403.304 | 2747468.4314 | 1264374.8966
99 | 2747412.0795 | 1264404.7572 | 2747420.0651 | 1264404.5228 | 2747461.6972 | 1264403.304
100 | 2747412.0795 | 1264404.7572 | 2747410.4454 | 1264432.8 | 2747404.1513 | 1264437.2213
101 | 2747412.0795 | 1264404.7572 | 2747393.6283 | 1264405.5561
102 | 2747393.6283 | 1264405.5561 | 2747392.0979 | 1264405.6224
103 | 2747536.8593 | 1264357.4254 | 2747534.9766 | 1264347.1874
104 | 2746892.9394 | 1264196.5311 | 2746916.0934 | 1264199.0422 | 2746921.7809 | 1264198.6785
105 | 2746892.9394 | 1264196.5311 | 2746889.4185 | 1264188.7248 | 2746885.5011 | 1264179.8965 | 2746884.4887 | 1264171.8189 | 2746883.6893 | 1264165.2607
106 | 2746823.6354 | 1264127.4413 | 2746822.9003 | 1264132.4614 | 2746822.7401 | 1264138.9083 | 2746823.0849 | 1264149.5941 | 2746823.023 | 1264160.2699 | 2746823.6211 | 1264189.8697 | 2746823.7038 | 1264194.1204 | 2746873.5652 | 1264194.4367 | 2746892.9394 | 1264196.5311
107 | 2746866.7264 | 1264450.4102 | 2746892.9394 | 1264196.5311
108 | 2746823.6354 | 1264127.4413 | 2746824.9228 | 1264124.4592 | 2746826.4012 | 1264121.6709 | 2746830.3171 | 1264118.743 | 2746835.252 | 1264115.4401 | 2746841.0621 | 1264113.9162 | 2746849.9686 | 1264113.3256 | 2746855.713 | 1264113.5352 | 2746859.8691 | 1264113.3716 | 2746863.8138 | 1264112.9246 | 2746867.2777 | 1264111.8096 | 2746870.5385 | 1264110.6783 | 2746870.5385 | 1264110.6783
109 | 2746866.7264 | 1264450.4102 | 2746944.6134 | 1264461.4339 | 2747005.6569 | 1264467.713 | 2747022.93 | 1264469.4842
110 | 2747572.4511 | 1264163.1165 | 2747543.1528 | 1264162.8674
111 | 2746870.5385 | 1264110.6783 | 2746873.2069 | 1264109.1319 | 2746874.4846 | 1264106.5389 | 2746876.4791 | 1264103.908 | 2746877.4537 | 1264100.7736 | 2746879.3286 | 1264098.4067 | 2746883.8045 | 1264097.5058 | 2746888.4364 | 1264097.0048
112 | 2747392.0979 | 1264405.6224 | 2747370.5235 | 1264406.5565
113 | 2747752.5704 | 1263387.553 | 2747717.0187 | 1263373.5224
114 | 2747752.5704 | 1263387.553 | 2747761.7486 | 1263366.7716
115 | 2747752.5704 | 1263387.553 | 2747762.2971 | 1263392.3389
116 | 2747354.4689 | 1264410.8134 | 2747370.5235 | 1264406.5565 | 2747370.5235 | 1264406.5565
117 | 2747070.7797 | 1264473.2713 | 2747094.0089 | 1264469.3897 | 2747113.836 | 1264464.7561 | 2747157.9618 | 1264454.4549 | 2747214.2896 | 1264446.4713 | 2747275.7066 | 1264432.9316 | 2747343.7624 | 1264413.6523 | 2747354.4689 | 1264410.8134
118 | 2747070.7797 | 1264473.2713 | 2747070.049 | 1264483.5522 | 2747069.5765 | 1264487.6629
119 | 2747070.7797 | 1264473.2713 | 2747044.217 | 1264471.2899
120 | 2747077.8336 | 1264503.4879 | 2747075.6122 | 1264503.4326 | 2747071.985 | 1264502.9419 | 2747070.4186 | 1264501.09 | 2747069.4898 | 1264497.8414 | 2747069.0102 | 1264492.5909 | 2747069.5765 | 1264487.6629
121 | 2747044.217 | 1264471.2899 | 2747030.7224 | 1264470.2832 | 2747022.93 | 1264469.4842
122 | 2746904.1927 | 1264107.5924 | 2746901.7825 | 1264102.1237 | 2746898.8803 | 1264097.0132 | 2746892.9169 | 1264096.5201 | 2746888.4364 | 1264097.0048
123 | 2746906.1835 | 1264112.1096 | 2746904.1927 | 1264107.5924
124 | 2747572.4511 | 1264163.1165 | 2747572.0482 | 1264157.2228
125 | 2747572.4511 | 1264163.1165 | 2747598.4223 | 1264164.1658 | 2747681.388 | 1264169.587 | 2747689.5337 | 1264168.6896 | 2747697.5037 | 1264174.2163 | 2747712.1283 | 1264179.1087
126 | 2747572.0482 | 1264157.2228 | 2747572.3147 | 1264148.3651 | 2747572.3415 | 1264141.2587 | 2747572.3929 | 1264137.0891 | 2747571.9087 | 1264132.0387 | 2747568.2001 | 1264129.0654 | 2747563.1822 | 1264127.5275 | 2747558.566 | 1264126.1999 | 2747556.9996 | 1264124.3479
127 | 2747712.1283 | 1264179.1087 | 2747727.9625 | 1264184.4079
128 | 2747712.1283 | 1264179.1087 | 2747708.9809 | 1264187.4495 | 2747707.399 | 1264191.3901
129 | 2747558.6074 | 1264109.8477 | 2747557.7628 | 1264117.9272 | 2747556.9996 | 1264124.3479 | 2747556.9996 | 1264124.3479
130 | 2747814.6048 | 1264212.1691 | 2747756.0914 | 1264193.8217 | 2747727.9625 | 1264184.4079
131 | 2747558.6074 | 1264109.8477 | 2747560.164 | 1264094.9563
132 | 2747808.5889 | 1264236.0647 | 2747819.3574 | 1264239.6122
133 | 2747808.5889 | 1264236.0647 | 2747814.6048 | 1264212.1691
134 | 2747860.2295 | 1264231.529 | 2747814.6048 | 1264212.1691
135 | 2747860.2295 | 1264231.529 | 2747883.2988 | 1264241.3268 | 2747901.4268 | 1264250.7451 | 2747919.3033 | 1264258.767 | 2747937.3243 | 1264261.9209 | 2747953.9115 | 1264262.1473
136 | 2747860.2295 | 1264231.529 | 2747858.7914 | 1264244.1279 | 2747858.2525 | 1264249.1474
137 | 2747953.9115 | 1264262.1473 | 2747971.5042 | 1264260.3451
138 | 2747850.4477 | 1264260.2401 | 2747850.506 | 1264260.2479 | 2747854.5549 | 1264260.149 | 2747856.0085 | 1264258.3725 | 2747857.4508 | 1264255.2388 | 2747858.2019 | 1264249.6186 | 2747858.2525 | 1264249.1474
139 | 2747680.4771 | 1263817.9515 | 2747682.3685 | 1263814.7469 | 2747685.223 | 1263813.6059 | 2747688.8706 | 1263813.2967 | 2747693.0979 | 1263814.2143 | 2747700.3406 | 1263815.3963 | 2747702.6423 | 1263815.9552
140 | 2747713.685 | 1263818.6445 | 2747709.5838 | 1263817.6406 | 2747702.6423 | 1263815.9552
141 | 2748021.2508 | 1264192.8522 | 2748022.3713 | 1264200.7659 | 2748023.7859 | 1264214.3816 | 2748024.4257 | 1264224.0295 | 2748025.0581 | 1264233.6772 | 2748024.0091 | 1264240.6579 | 2748020.8048 | 1264245.8384 | 2748016.7744 | 1264248.8071 | 2748010.9784 | 1264252.1654 | 2747995.932 | 1264256.6044 | 2747974.7627 | 1264260.0113 | 2747971.5042 | 1264260.3451
142 | 2748040.0419 | 1264190.2422 | 2748034.0619 | 1264190.1146 | 2748025.3251 | 1264188.1384 | 2748021.2508 | 1264192.8522 | 2748021.2508 | 1264192.8522
143 | 2748040.0419 | 1264190.2422 | 2748277.0898 | 1264308.0107
144 | 2748306.3968 | 1264298.3689 | 2748277.0898 | 1264308.0107
145 | 2747960.5699 | 1263506.8088 | 2747963.5364 | 1263508.7373
146 | 2747960.5699 | 1263506.8088 | 2747949.5209 | 1263499.626
147 | 2747977.1669 | 1263517.5983 | 2747963.5364 | 1263508.7373
148 | 2747947.6275 | 1263498.3952 | 2747949.5209 | 1263499.626
149 | 2747947.6275 | 1263498.3952 | 2747936.6918 | 1263490.6065
150 | 2747947.6275 | 1263498.3952 | 2747962.1185 | 1263476.3342
151 | 2747936.6918 | 1263490.6065 | 2747935.3901 | 1263489.6794
152 | 2747962.1185 | 1263476.3342 | 2747962.5847 | 1263475.6245 | 2747970.2228 | 1263463.7371
153 | 2747920.559 | 1263480.5559 | 2747935.0032 | 1263489.4038 | 2747935.3901 | 1263489.6794
154 | 2747920.559 | 1263480.5559 | 2747920.559 | 1263480.5559 | 2747918.9904 | 1263475.7786 | 2747918.812 | 1263475.6758
155 | 2747902.854 | 1263466.488 | 2747918.812 | 1263475.6758
156 | 2747902.854 | 1263466.488 | 2747922.3806 | 1263430.6507
157 | 2747902.854 | 1263466.488 | 2747893.584 | 1263461.2068
158 | 2747923.0409 | 1263429.4389 | 2747922.3806 | 1263430.6507
159 | 2747893.584 | 1263461.2068 | 2747886.845 | 1263457.3675
160 | 2747923.0409 | 1263429.4389 | 2747932.7813 | 1263411.5625
161 | 2747866.9067 | 1263446.0085 | 2747886.845 | 1263457.3675
162 | 2747866.9067 | 1263446.0085 | 2747864.5511 | 1263444.6665
163 | 2747846.2711 | 1263434.2522 | 2747864.5511 | 1263444.6665
164 | 2747846.2711 | 1263434.2522 | 2747863.3392 | 1263404.4179
165 | 2747846.2711 | 1263434.2522 | 2747843.9759 | 1263432.898
166 | 2747865.8821 | 1263399.973 | 2747863.3392 | 1263404.4179
167 | 2747843.9759 | 1263432.898 | 2747830.8523 | 1263425.1551
168 | 2747865.8821 | 1263399.973 | 2747876.7597 | 1263380.9593
169 | 2747817.9824 | 1263417.5618 | 2747830.8523 | 1263425.1551
170 | 2747934.4956 | 1263408.4161 | 2747932.7813 | 1263411.5625
171 | 2747934.4956 | 1263408.4161 | 2747942.3614 | 1263393.9802
172 | 2747942.3614 | 1263393.9802 | 2747946.218 | 1263386.9022
173 | 2747949.7911 | 1263380.3444 | 2747946.218 | 1263386.9022
174 | 2747918.347 | 1263351.9228 | 2747915.3639 | 1263350.4069
175 | 2747876.8039 | 1263380.8822 | 2747890.311 | 1263357.2723
176 | 2747876.7597 | 1263380.9593 | 2747876.8039 | 1263380.8822
177 | 2747817.9824 | 1263417.5618 | 2747822.8376 | 1263384.6934
178 | 2747817.9824 | 1263417.5618 | 2747807.732 | 1263413.6795 | 2747791.6261 | 1263406.7702
179 | 2747822.8376 | 1263384.6934 | 2747825.7891 | 1263364.7129
180 | 2747791.6261 | 1263406.7702 | 2747768.0186 | 1263395.1542
181 | 2747791.6261 | 1263406.7702 | 2747781.361 | 1263432.9091
182 | 2747825.7891 | 1263364.7129 | 2747826.0032 | 1263363.2638 | 2747829.7121 | 1263332.0419
183 | 2747762.2971 | 1263392.3389 | 2747768.0186 | 1263395.1542
184 | 2747776.695 | 1263444.7905 | 2747781.361 | 1263432.9091
185 | 2747776.695 | 1263444.7905 | 2747792.6203 | 1263451.9586
186 | 2747739.8883 | 1263427.3367 | 2747729.6752 | 1263422.4936 | 2747725.6123 | 1263419.6033
187 | 2747761.7486 | 1263366.7716 | 2747767.8212 | 1263353.0219 | 2747767.8212 | 1263353.0219
188 | 2747767.8212 | 1263353.0219 | 2747800.3884 | 1263367.7572
189 | 2747829.7121 | 1263332.0419 | 2747829.7354 | 1263331.8453
190 | 2747829.7354 | 1263331.8453 | 2747832.2472 | 1263310.7009 | 2747831.5145 | 1263301.429 | 2747831.1605 | 1263301.1852
191 | 2747905.2475 | 1263244.1265 | 2747906.3107 | 1263240.494 | 2747908.8333 | 1263231.8484 | 2747909.8549 | 1263228.3705 | 2747910.9737 | 1263222.2146
192 | 2747905.2475 | 1263244.1265 | 2747901.881 | 1263243.4305 | 2747866.0654 | 1263235.9997
193 | 2747910.9737 | 1263222.2146 | 2747918.7223 | 1263223.9879 | 2747940.0062 | 1263218.259
194 | 2747910.9737 | 1263222.2146 | 2747889.4786 | 1263217.4068
195 | 2747872.8462 | 1263212.2513 | 2747885.0494 | 1263216.4161 | 2747889.4786 | 1263217.4068
196 | 2747831.5129 | 1263204.1989 | 2747833.0004 | 1263190.5336 | 2747833.0004 | 1263190.5336
197 | 2747831.5129 | 1263204.1989 | 2747848.6307 | 1263209.5432 | 2747857.091 | 1263210.4893
198 | 2747776.8908 | 1263190.7565 | 2747778.5834 | 1263191.7837
199 | 2747916.7758 | 1263190.3502 | 2747917.3874 | 1263186.9955
200 | 2747916.7758 | 1263190.3502 | 2747905.7244 | 1263186.2364 | 2747897.4252 | 1263184.9105
201 | 2747917.3874 | 1263186.9955 | 2747948.0379 | 1263191.2664 | 2747953.0484 | 1263186.8096 | 2747955.6986 | 1263178.7901
202 | 2747878.5651 | 1263181.8974 | 2747897.4252 | 1263184.9105
203 | 2747872.8462 | 1263212.2513 | 2747857.091 | 1263210.4893
204 | 2747833.0004 | 1263190.5336 | 2747839.971 | 1263181.2319 | 2747845.271 | 1263177.5496 | 2747850.8008 | 1263178.7023
205 | 2747878.5651 | 1263181.8974 | 2747872.9394 | 1263180.2218 | 2747861.8858 | 1263181.0129 | 2747850.8008 | 1263178.7023
206 | 2747588.8089 | 1263484.362 | 2747587.4017 | 1263484.1148
207 | 2747568.6694 | 1263480.8242 | 2747587.4017 | 1263484.1148
208 | 2747555.4361 | 1263478.4995 | 2747568.6694 | 1263480.8242
209 | 2747555.4361 | 1263478.4995 | 2747554.0222 | 1263486.5277
210 | 2747555.4361 | 1263478.4995 | 2747556.5561 | 1263469.8633
211 | 2748367.9262 | 1264278.1366 | 2748367.8429 | 1264286.554 | 2748367.0051 | 1264368.3034
212 | 2748306.3968 | 1264298.3689 | 2748365.5557 | 1264278.9112 | 2748367.9262 | 1264278.1366
213 | 2748306.3968 | 1264298.3689 | 2748310.3098 | 1264330.9501
214 | 2748310.9979 | 1264336.6798 | 2748310.3098 | 1264330.9501
215 | 2748313.0717 | 1264353.9474 | 2748310.9979 | 1264336.6798

## bus_geodata
| x | y | coords
0 | 2747770.1115 | 1263260.2424
1 | 2747768.3132 | 1263250.4833
2 | 2747772.2877 | 1263263.0375
3 | 2747770.817 | 1263231.7317
4 | 2747779.0811 | 1263268.6704
5 | 2747760.5926 | 1263225.5288
6 | 2747792.8791 | 1263220.7943
7 | 2747791.9063 | 1263275.5191
8 | 2747915.9814 | 1263311.4953
9 | 2747904.1122 | 1263332.8755
10 | 2747918.444 | 1263307.0525
11 | 2747964.3189 | 1263338.7077
12 | 2747735.9017 | 1263210.5495
13 | 2747796.2687 | 1263206.1088
14 | 2747813.4346 | 1263225.0629
15 | 2747714.6015 | 1263204.2779
16 | 2747730.9483 | 1263171.4313
17 | 2747721.4889 | 1263208.8433
18 | 2747758.9463 | 1263137.7194
19 | 2747802.7642 | 1263281.6328
20 | 2747898.9968 | 1263342.0899
21 | 2747967.3903 | 1263334.2929
22 | 2747900.1568 | 1263297.3894
23 | 2747711.541 | 1263327.2899
24 | 2747702.3828 | 1263367.7463
25 | 2747327.433 | 1264140.9264
26 | 2747324.9328 | 1264141.3691
27 | 2747329.9263 | 1264140.4848
28 | 2747298.5926 | 1264145.3255
29 | 2747339.5097 | 1264139.0843
30 | 2747276.6073 | 1264146.6492
31 | 2747345.5186 | 1264138.3025
32 | 2747254.6311 | 1264147.371
33 | 2747352.3726 | 1264137.4108
34 | 2747675.6105 | 1263447.8428
35 | 2747679.5536 | 1263432.4122
36 | 2747675.1069 | 1263449.8135
37 | 2747680.2598 | 1263429.6486
38 | 2747673.2947 | 1263456.7274
39 | 2747686.254 | 1263406.1915
40 | 2747661.9609 | 1263499.9685
41 | 2747689.4081 | 1263393.8483
42 | 2747586.8565 | 1263825.6733
43 | 2747528.5122 | 1264059.5948
44 | 2747601.5697 | 1263829.8647
45 | 2747633.3048 | 1263616.5023
46 | 2747519.286 | 1264090.4925
47 | 2747672.8344 | 1263846.7518
48 | 2747589.3676 | 1263605.9198
49 | 2747650.1539 | 1263547.8621
50 | 2747641.3831 | 1263496.5585
51 | 2747654.6433 | 1263529.5783
52 | 2747362.3954 | 1264136.1069
53 | 2747350.5653 | 1264067.4993
54 | 2747395.1939 | 1264141.9857
55 | 2747364.6809 | 1264055.6615
56 | 2747333.3949 | 1264045.6164
57 | 2747434.433 | 1264153.8392
58 | 2747327.8842 | 1264021.4076
59 | 2747357.2099 | 1264021.2748
60 | 2747451.3501 | 1264158.8247
61 | 2747488.6246 | 1264257.1373
62 | 2747485.8694 | 1264279.5669
63 | 2747488.6665 | 1264256.7962
64 | 2747478.4487 | 1264332.6403
65 | 2747500.1321 | 1264163.457
66 | 2747482.1254 | 1264333.5662
67 | 2747478.3641 | 1264332.9976
68 | 2747505.0675 | 1264163.1687
69 | 2747459.9304 | 1264160.375
70 | 2747497.115 | 1264337.3417
71 | 2747473.4804 | 1264353.5984
72 | 2747513.5359 | 1264114.1092
73 | 2747524.5671 | 1264162.8432
74 | 2747377.0571 | 1264013.2611
75 | 2747389.3278 | 1263976.877
76 | 2747371.2762 | 1264015.7195
77 | 2747454.8043 | 1264113.1209
78 | 2747611.3417 | 1263488.3203
79 | 2747703.7636 | 1263404.0605
80 | 2747696.8453 | 1263365.5614
81 | 2747627.4967 | 1263371.5025
82 | 2747706.9261 | 1263406.3103
83 | 2747713.6014 | 1263300.2635
84 | 2747600.2765 | 1263399.8412
85 | 2747608.813 | 1263487.8761
86 | 2747468.4314 | 1264374.8966
87 | 2747461.6972 | 1264403.304
88 | 2747412.0795 | 1264404.7572
89 | 2747404.1513 | 1264437.2213
90 | 2747393.6283 | 1264405.5561
91 | 2747534.9766 | 1264347.1874
92 | 2746921.7809 | 1264198.6785
93 | 2746892.9394 | 1264196.5311
94 | 2746883.6893 | 1264165.2607
95 | 2746823.6354 | 1264127.4413
96 | 2746866.7264 | 1264450.4102
97 | 2747543.1528 | 1264162.8674
98 | 2746870.5385 | 1264110.6783
99 | 2747392.0979 | 1264405.6224
100 | 2747596.7209 | 1263405.7685
101 | 2747717.0187 | 1263373.5224
102 | 2747752.5704 | 1263387.553
103 | 2747370.5235 | 1264406.5565
104 | 2747354.4689 | 1264410.8134
105 | 2747070.7797 | 1264473.2713
106 | 2747069.5765 | 1264487.6629
107 | 2747044.217 | 1264471.2899
108 | 2747077.8336 | 1264503.4879
109 | 2747022.93 | 1264469.4842
110 | 2746904.1927 | 1264107.5923
111 | 2746888.4364 | 1264097.0048
112 | 2746906.1835 | 1264112.1096
113 | 2747572.4511 | 1264163.1165
114 | 2747572.0482 | 1264157.2228
115 | 2747712.1283 | 1264179.1087
116 | 2747556.9996 | 1264124.3479
117 | 2747727.9625 | 1264184.4079
118 | 2747707.399 | 1264191.3901
119 | 2747558.6074 | 1264109.8477
120 | 2747819.3574 | 1264239.6122
121 | 2747808.5889 | 1264236.0647
122 | 2747814.6048 | 1264212.1691
123 | 2747860.2295 | 1264231.529
124 | 2747953.9115 | 1264262.1473
125 | 2747858.2525 | 1264249.1474
126 | 2747680.4771 | 1263817.9515
127 | 2747702.6423 | 1263815.9552
128 | 2747713.685 | 1263818.6445
129 | 2747850.4477 | 1264260.2401
130 | 2747971.5042 | 1264260.3451
131 | 2747560.164 | 1264094.9563
132 | 2748021.2508 | 1264192.8522
133 | 2748040.0419 | 1264190.2422
134 | 2748277.0898 | 1264308.0107
135 | 2747536.8593 | 1264357.4254
136 | 2747960.5699 | 1263506.8088
137 | 2747963.5364 | 1263508.7373
138 | 2747949.5209 | 1263499.626
139 | 2747977.1669 | 1263517.5983
140 | 2747947.6275 | 1263498.3952
141 | 2747936.6918 | 1263490.6065
142 | 2747962.1185 | 1263476.3342
143 | 2747935.3901 | 1263489.6794
144 | 2747970.2228 | 1263463.7371
145 | 2747982.036 | 1263299.2506
146 | 2747920.559 | 1263480.5559
147 | 2747918.812 | 1263475.6758
148 | 2747902.854 | 1263466.488
149 | 2747922.3806 | 1263430.6507
150 | 2747893.584 | 1263461.2068
151 | 2747923.0409 | 1263429.4389
152 | 2747886.845 | 1263457.3675
153 | 2747866.9067 | 1263446.0085
154 | 2747864.5511 | 1263444.6665
155 | 2747846.2711 | 1263434.2522
156 | 2747863.3392 | 1263404.4179
157 | 2747843.9759 | 1263432.898
158 | 2747865.8821 | 1263399.973
159 | 2747830.8523 | 1263425.1551
160 | 2747932.7813 | 1263411.5625
161 | 2747934.4956 | 1263408.4161
162 | 2747942.3614 | 1263393.9802
163 | 2747946.218 | 1263386.9022
164 | 2747949.7911 | 1263380.3444
165 | 2747918.347 | 1263351.9228
166 | 2747915.3639 | 1263350.4069
167 | 2747890.311 | 1263357.2723
168 | 2747876.8039 | 1263380.8822
169 | 2747876.7597 | 1263380.9593
170 | 2747817.9824 | 1263417.5618
171 | 2747822.8376 | 1263384.6934
172 | 2747791.6261 | 1263406.7702
173 | 2747825.7891 | 1263364.7129
174 | 2747768.0186 | 1263395.1542
175 | 2747781.361 | 1263432.9091
176 | 2747792.6203 | 1263451.9586
177 | 2747776.695 | 1263444.7905
178 | 2747739.8883 | 1263427.3367
179 | 2747725.6123 | 1263419.6033
180 | 2747762.2971 | 1263392.3389
181 | 2747761.7486 | 1263366.7716
182 | 2747767.8212 | 1263353.0219
183 | 2747800.3884 | 1263367.7572
184 | 2747829.7354 | 1263331.8453
185 | 2747829.7121 | 1263332.0419
186 | 2747831.1605 | 1263301.1852
187 | 2747905.2475 | 1263244.1265
188 | 2747910.9737 | 1263222.2146
189 | 2747866.0654 | 1263235.9997
190 | 2747940.0062 | 1263218.259
191 | 2747889.4786 | 1263217.4068
192 | 2747831.5129 | 1263204.1989
193 | 2747778.5834 | 1263191.7837
194 | 2747916.7758 | 1263190.3502
195 | 2747917.3874 | 1263186.9955
196 | 2747897.4252 | 1263184.9105
197 | 2747872.8462 | 1263212.2513
198 | 2747833.0004 | 1263190.5336
199 | 2747857.091 | 1263210.4894
200 | 2747776.8908 | 1263190.7565
201 | 2747835.0823 | 1263143.2483
202 | 2747850.8008 | 1263178.7023
203 | 2747588.8089 | 1263484.362
204 | 2747587.4017 | 1263484.1148
205 | 2747568.6694 | 1263480.8242
206 | 2747555.4361 | 1263478.4995
207 | 2747554.0222 | 1263486.5277
208 | 2747556.5561 | 1263469.8633
209 | 2748367.0051 | 1264368.3034
210 | 2748367.9262 | 1264278.1366
211 | 2748306.3968 | 1264298.3689
212 | 2748310.3098 | 1264330.9501
213 | 2748310.9979 | 1264336.6798
214 | 2748313.0717 | 1264353.9474
215 | 2747878.5651 | 1263181.8974
216 | 2747955.6986 | 1263178.7901
217 | 2747702.6423 | 1263815.9552

## line_std_types
| c_nf_per_km | r_ohm_per_km | x_ohm_per_km | max_i_ka | type | q_mm2 | alpha | voltage_rating
NAYY 4x50 SE | 210 | 0.642 | 0.083 | 0.142 | cs | 50 | 0.00403 | LV
NAYY 4x120 SE | 264 | 0.225 | 0.08 | 0.242 | cs | 120 | 0.00403 | LV
NAYY 4x150 SE | 261 | 0.208 | 0.08 | 0.27 | cs | 150 | 0.00403 | LV
NA2XS2Y 1x95 RM/25 12/20 kV | 216 | 0.313 | 0.132 | 0.252 | cs | 95 | 0.00403 | MV
NA2XS2Y 1x185 RM/25 12/20 kV | 273 | 0.161 | 0.117 | 0.362 | cs | 185 | 0.00403 | MV
NA2XS2Y 1x240 RM/25 12/20 kV | 304 | 0.122 | 0.112 | 0.421 | cs | 240 | 0.00403 | MV
NA2XS2Y 1x95 RM/25 6/10 kV | 315 | 0.313 | 0.123 | 0.249 | cs | 95 | 0.00403 | MV
NA2XS2Y 1x185 RM/25 6/10 kV | 406 | 0.161 | 0.11 | 0.358 | cs | 185 | 0.00403 | MV
NA2XS2Y 1x240 RM/25 6/10 kV | 456 | 0.122 | 0.105 | 0.416 | cs | 240 | 0.00403 | MV
NA2XS2Y 1x150 RM/25 12/20 kV | 250 | 0.206 | 0.116 | 0.319 | cs | 150 | 0.00403 | MV
NA2XS2Y 1x120 RM/25 12/20 kV | 230 | 0.253 | 0.119 | 0.283 | cs | 120 | 0.00403 | MV
NA2XS2Y 1x70 RM/25 12/20 kV | 190 | 0.443 | 0.132 | 0.22 | cs | 70 | 0.00403 | MV
NA2XS2Y 1x150 RM/25 6/10 kV | 360 | 0.206 | 0.11 | 0.315 | cs | 150 | 0.00403 | MV
NA2XS2Y 1x120 RM/25 6/10 kV | 340 | 0.253 | 0.113 | 0.28 | cs | 120 | 0.00403 | MV
NA2XS2Y 1x70 RM/25 6/10 kV | 280 | 0.443 | 0.123 | 0.217 | cs | 70 | 0.00403 | MV
N2XS(FL)2Y 1x120 RM/35 64/110 kV | 112 | 0.153 | 0.166 | 0.366 | cs | 120 | 0.00393 | HV
N2XS(FL)2Y 1x185 RM/35 64/110 kV | 125 | 0.099 | 0.156 | 0.457 | cs | 185 | 0.00393 | HV
N2XS(FL)2Y 1x240 RM/35 64/110 kV | 135 | 0.075 | 0.149 | 0.526 | cs | 240 | 0.00393 | HV
N2XS(FL)2Y 1x300 RM/35 64/110 kV | 144 | 0.06 | 0.144 | 0.588 | cs | 300 | 0.00393 | HV
15-AL1/3-ST1A 0.4 | 11 | 1.8769 | 0.35 | 0.105 | ol | 16 | 0.00403 | LV
24-AL1/4-ST1A 0.4 | 11.25 | 1.2012 | 0.335 | 0.14 | ol | 24 | 0.00403 | LV
48-AL1/8-ST1A 0.4 | 12.2 | 0.5939 | 0.3 | 0.21 | ol | 48 | 0.00403 | LV
94-AL1/15-ST1A 0.4 | 13.2 | 0.306 | 0.29 | 0.35 | ol | 94 | 0.00403 | LV
34-AL1/6-ST1A 10.0 | 9.7 | 0.8342 | 0.36 | 0.17 | ol | 34 | 0.00403 | MV
48-AL1/8-ST1A 10.0 | 10.1 | 0.5939 | 0.35 | 0.21 | ol | 48 | 0.00403 | MV
70-AL1/11-ST1A 10.0 | 10.4 | 0.4132 | 0.339 | 0.29 | ol | 70 | 0.00403 | MV
94-AL1/15-ST1A 10.0 | 10.75 | 0.306 | 0.33 | 0.35 | ol | 94 | 0.00403 | MV
122-AL1/20-ST1A 10.0 | 11.1 | 0.2376 | 0.323 | 0.41 | ol | 122 | 0.00403 | MV
149-AL1/24-ST1A 10.0 | 11.25 | 0.194 | 0.315 | 0.47 | ol | 149 | 0.00403 | MV
34-AL1/6-ST1A 20.0 | 9.15 | 0.8342 | 0.382 | 0.17 | ol | 34 | 0.00403 | MV
48-AL1/8-ST1A 20.0 | 9.5 | 0.5939 | 0.372 | 0.21 | ol | 48 | 0.00403 | MV
70-AL1/11-ST1A 20.0 | 9.7 | 0.4132 | 0.36 | 0.29 | ol | 70 | 0.00403 | MV
94-AL1/15-ST1A 20.0 | 10 | 0.306 | 0.35 | 0.35 | ol | 94 | 0.00403 | MV
122-AL1/20-ST1A 20.0 | 10.3 | 0.2376 | 0.344 | 0.41 | ol | 122 | 0.00403 | MV
149-AL1/24-ST1A 20.0 | 10.5 | 0.194 | 0.337 | 0.47 | ol | 149 | 0.00403 | MV
184-AL1/30-ST1A 20.0 | 10.75 | 0.1571 | 0.33 | 0.535 | ol | 184 | 0.00403 | MV
243-AL1/39-ST1A 20.0 | 11 | 0.1188 | 0.32 | 0.645 | ol | 243 | 0.00403 | MV
48-AL1/8-ST1A 110.0 | 8 | 0.5939 | 0.46 | 0.21 | ol | 48 | 0.00403 | HV
70-AL1/11-ST1A 110.0 | 8.4 | 0.4132 | 0.45 | 0.29 | ol | 70 | 0.00403 | HV
94-AL1/15-ST1A 110.0 | 8.65 | 0.306 | 0.44 | 0.35 | ol | 94 | 0.00403 | HV
122-AL1/20-ST1A 110.0 | 8.5 | 0.2376 | 0.43 | 0.41 | ol | 122 | 0.00403 | HV
149-AL1/24-ST1A 110.0 | 8.75 | 0.194 | 0.41 | 0.47 | ol | 149 | 0.00403 | HV
184-AL1/30-ST1A 110.0 | 8.8 | 0.1571 | 0.4 | 0.535 | ol | 184 | 0.00403 | HV
243-AL1/39-ST1A 110.0 | 9 | 0.1188 | 0.39 | 0.645 | ol | 243 | 0.00403 | HV
305-AL1/39-ST1A 110.0 | 9.2 | 0.0949 | 0.38 | 0.74 | ol | 305 | 0.00403 | HV
490-AL1/64-ST1A 110.0 | 9.75 | 0.059 | 0.37 | 0.96 | ol | 490 | 0.00403 | HV
679-AL1/86-ST1A 110.0 | 9.95 | 0.042 | 0.36 | 1.15 | ol | 679 | 0.00403 | HV
490-AL1/64-ST1A 220.0 | 10 | 0.059 | 0.285 | 0.96 | ol | 490 | 0.00403 | HV
679-AL1/86-ST1A 220.0 | 11.7 | 0.042 | 0.275 | 1.15 | ol | 679 | 0.00403 | HV
490-AL1/64-ST1A 380.0 | 11 | 0.059 | 0.253 | 0.96 | ol | 490 | 0.00403 | HV
679-AL1/86-ST1A 380.0 | 14.6 | 0.042 | 0.25 | 1.15 | ol | 679 | 0.00403 | HV

## trafo_std_types
| i0_percent | pfe_kw | vkr_percent | sn_mva | vn_lv_kv | vn_hv_kv | vk_percent | shift_degree | vector_group | tap_side | tap_neutral | tap_min | tap_max | tap_step_degree | tap_step_percent | tap_phase_shifter
160 MVA 380/110 kV | 0.06 | 60 | 0.25 | 160 | 110 | 380 | 12.2 | 0 | Yy0 | hv | 0 | -9 | 9 | 0 | 1.5 | FALSE
100 MVA 220/110 kV | 0.06 | 55 | 0.26 | 100 | 110 | 220 | 12 | 0 | Yy0 | hv | 0 | -9 | 9 | 0 | 1.5 | FALSE
63 MVA 110/20 kV | 0.04 | 22 | 0.32 | 63 | 20 | 110 | 18 | 150 | YNd5 | hv | 0 | -9 | 9 | 0 | 1.5 | FALSE
40 MVA 110/20 kV | 0.05 | 18 | 0.34 | 40 | 20 | 110 | 16.2 | 150 | YNd5 | hv | 0 | -9 | 9 | 0 | 1.5 | FALSE
25 MVA 110/20 kV | 0.07 | 14 | 0.41 | 25 | 20 | 110 | 12 | 150 | YNd5 | hv | 0 | -9 | 9 | 0 | 1.5 | FALSE
63 MVA 110/10 kV | 0.04 | 22 | 0.32 | 63 | 10 | 110 | 18 | 150 | YNd5 | hv | 0 | -9 | 9 | 0 | 1.5 | FALSE
40 MVA 110/10 kV | 0.05 | 18 | 0.34 | 40 | 10 | 110 | 16.2 | 150 | YNd5 | hv | 0 | -9 | 9 | 0 | 1.5 | FALSE
25 MVA 110/10 kV | 0.07 | 14 | 0.41 | 25 | 10 | 110 | 12 | 150 | YNd5 | hv | 0 | -9 | 9 | 0 | 1.5 | FALSE
0.25 MVA 20/0.4 kV | 0.32 | 0.8 | 1.44 | 0.25 | 0.4 | 20 | 6 | 150 | Yzn5 | hv | 0 | -2 | 2 | 0 | 2.5 | FALSE
0.4 MVA 20/0.4 kV | 0.3375 | 1.35 | 1.425 | 0.4 | 0.4 | 20 | 6 | 150 | Dyn5 | hv | 0 | -2 | 2 | 0 | 2.5 | FALSE
0.63 MVA 20/0.4 kV | 0.2619 | 1.65 | 1.206 | 0.63 | 0.4 | 20 | 6 | 150 | Dyn5 | hv | 0 | -2 | 2 | 0 | 2.5 | FALSE
0.25 MVA 10/0.4 kV | 0.24 | 0.6 | 1.2 | 0.25 | 0.4 | 10 | 4 | 150 | Dyn5 | hv | 0 | -2 | 2 | 0 | 2.5 | FALSE
0.4 MVA 10/0.4 kV | 0.2375 | 0.95 | 1.325 | 0.4 | 0.4 | 10 | 4 | 150 | Dyn5 | hv | 0 | -2 | 2 | 0 | 2.5 | FALSE
0.63 MVA 10/0.4 kV | 0.1873 | 1.18 | 1.0794 | 0.63 | 0.4 | 10 | 4 | 150 | Dyn5 | hv | 0 | -2 | 2 | 0 | 2.5 | FALSE

## trafo3w_std_types
| sn_hv_mva | sn_mv_mva | sn_lv_mva | vn_hv_kv | vn_mv_kv | vn_lv_kv | vk_hv_percent | vk_mv_percent | vk_lv_percent | vkr_hv_percent | vkr_mv_percent | vkr_lv_percent | pfe_kw | i0_percent | shift_mv_degree | shift_lv_degree | vector_group | tap_side | tap_neutral | tap_min | tap_max | tap_step_percent
63/25/38 MVA 110/20/10 kV | 63 | 25 | 38 | 110 | 20 | 10 | 10.4 | 10.4 | 10.4 | 0.28 | 0.32 | 0.35 | 35 | 0.89 | 0 | 0 | YN0yn0yn0 | hv | 0 | -10 | 10 | 1.2
63/25/38 MVA 110/10/10 kV | 63 | 25 | 38 | 110 | 10 | 10 | 10.4 | 10.4 | 10.4 | 0.28 | 0.32 | 0.35 | 35 | 0.89 | 0 | 0 | YN0yn0yn0 | hv | 0 | -10 | 10 | 1.2

## fuse_std_types
| fuse_type | i_rated_a | t_avg | t_min | t_total | x_avg | x_min | x_total
HV 100A | HV 100A | 100 | 0 | [10.0, 3.64, 0.854, 0.281, 0.1, 0.0531, 0.022, 0.01] | [10.0, 4.267, 1.21, 0.403, 0.1, 0.058, 0.022, 0.01] | 0 | [300.0, 350.0, 450.0, 550.0, 700.0, 850.0, 1200.0, 1752.0] | [600.0, 700.0, 900.0, 1150.0, 1665.0, 2000.0, 3000.0, 4313.0]
HV 10A | HV 10A | 10 | 0 | [10.0, 1675.0, 0.344, 0.156, 0.1, 0.0417, 0.0171, 0.01] | [10.0, 1.3, 0.3, 0.155, 0.1, 0.0555, 0.023, 0.01] | 0 | [30.0, 32.0, 35.0, 37.0, 39.0, 50.0, 70.0, 88.0] | [60.0, 70.0, 80.0, 87.0, 94.0, 110.0, 150.0, 216.0]
HV 125A | HV 125A | 125 | 0 | [10.0, 1.82, 0.344, 0.1, 0.0467, 0.0269, 0.01] | [10.0, 2.478, 0.426, 0.1, 0.0427, 0.0211, 0.01] | 0 | [375.0, 500.0, 700.0, 925.0, 1200.0, 1500.0, 2341.0] | [750.0, 1000.0, 1500.0, 2200.0, 3000.0, 4000.0, 5765.0]
HV 160A | HV 160A | 160 | 0 | [10.0, 4.15, 1.03, 0.198, 0.1, 0.051, 0.0172, 0.01] | [10.0, 2.3, 0.734, 0.274, 0.1, 0.046, 0.0177, 0.01] | 0 | [480.0, 550.0, 700.0, 1000.0, 1260.0, 1600.0, 2500.0, 3227.0] | [960.0, 1300.0, 1700.0, 2200.0, 2996.0, 4000.0, 6000.0, 7946.0]
HV 16A | HV 16A | 16 | 0 | [10.0, 0.352, 0.164, 0.1, 0.0649, 0.0342, 0.01] | [10.0, 2.34, 0.722, 0.181, 0.1, 0.055, 0.0296, 0.01] | 0 | [48.0, 60.0, 65.0, 71.0, 80.0, 100.0, 162.0] | [96.0, 110.0, 125.0, 150.0, 168.0, 200.0, 250.0, 398.0]
HV 200A | HV 200A | 200 | 0 | [10.0, 4.267, 1.21, 0.403, 0.1, 0.058, 0.022, 0.01] | [10.0, 3.73, 1.654, 0.328, 0.1, 0.0531, 0.019, 0.01] | 0 | [600.0, 700.0, 900.0, 1150.0, 1665.0, 2000.0, 3000.0, 4313.0] | [1200.0, 1500.0, 1800.0, 2700.0, 3960.0, 5000.0, 7500.0, 10620.0]
HV 20A | HV 20A | 20 | 0 | [10.0, 1.3, 0.3, 0.155, 0.1, 0.0555, 0.023, 0.01] | [10.0, 1.3, 0.161, 0.1, 0.0611, 0.0399, 0.0141, 0.01] | 0 | [60.0, 70.0, 80.0, 87.0, 94.0, 110.0, 150.0, 216.0] | [120.0, 150.0, 200.0, 223.0, 260.0, 300.0, 450.0, 532.0]
HV 25A | HV 25A | 25 | 0 | [10.0, 2.512, 0.833, 0.299, 0.1, 0.0372, 0.0223, 0.01] | [10.0, 3.125, 0.597, 0.198, 0.1, 0.0378, 0.022, 0.01] | 0 | [75.0, 82.0, 90.0, 100.0, 124.0, 170.0, 200.0, 289.0] | [150.0, 170.0, 210.0, 250.0, 294.0, 400.0, 500.0, 711.0]
HV 31.5A | HV 31.5A | 31.5 | 0 | [10.0, 2.34, 0.722, 0.181, 0.1, 0.055, 0.0296, 0.01] | [10.0, 2.84, 0.368, 0.164, 0.1, 0.0621, 0.0378, 0.0195, 0.01] | 0 | [95.0, 110.0, 125.0, 150.0, 165.0, 200.0, 250.0, 390.0] | [189.0, 220.0, 300.0, 350.0, 393.0, 450.0, 530.0, 700.0, 960.0]
HV 40A | HV 40A | 40 | 0 | [10.0, 1.3, 0.161, 0.1, 0.0611, 0.0399, 0.0141, 0.01] | [10.0, 2.05, 0.369, 0.198, 0.1, 0.051, 0.0298, 0.01] | 0 | [120.0, 150.0, 200.0, 223.0, 260.0, 300.0, 450.0, 532.0] | [240.0, 300.0, 400.0, 450.0, 530.0, 650.0, 800.0, 1311.0]
HV 50A | HV 50A | 50 | 0 | [10.0, 3.215, 0.597, 0.198, 0.1, 0.0378, 0.022, 0.01] | [10.0, 3.64, 0.854, 0.281, 0.1, 0.0531, 0.022, 0.01] | 0 | [150.0, 170.0, 210.0, 250.0, 294.0, 400.0, 500.0, 711.0] | [300.0, 350.0, 450.0, 550.0, 700.0, 850.0, 1200.0, 1752.0]
HV 6.3A | HV 6.3A | 6.3 | 0 | [10.0, 1.39, 0.344, 0.168, 0.1, 0.056, 0.0263, 0.01] | [10.0, 1.711, 0.516, 0.198, 0.1, 0.0634, 0.0303, 0.01] | 0 | [19.0, 19.5, 20.4, 20.8, 22.0, 25.0, 32.0, 48.0] | [38.0, 40.0, 43.0, 48.0, 53.0, 60.0, 75.0, 118.0]
HV 63A | HV 63A | 63 | 0 | [10.0, 2.84, 0.368, 0.164, 0.1, 0.0621, 0.0378, 0.0195, 0.01] | [10.0, 1.82, 0.344, 0.1, 0.0467, 0.0269, 0.01] | 0 | [189.0, 220.0, 300.0, 350.0, 393.0, 450.0, 530.0, 700.0, 961.0] | [378.0, 500.0, 700.0, 934.0, 1200.0, 1500.0, 2366.0]
HV 80A | HV 80A | 80 | 0 | [10.0, 2.05, 0.369, 0.198, 0.1, 0.051, 0.0298, 0.01] | [10.0, 4.15, 1.03, 0.198, 0.1, 0.051, 0.0172, 0.01] | 0 | [240.0, 300.0, 400.0, 450.0, 530.0, 650.0, 800.0, 1311.0] | [480.0, 550.0, 700.0, 1000.0, 1260.0, 1600.0, 2500.0, 3227.0]
Siemens NH-1-100 | Siemens NH-1-100 | 100 | [5400.0, 2000.0, 400.0, 20.0, 1.0, 0.2, 0.012, 0.004] | 0 | 0 | [150.0, 190.0, 250.0, 430.0, 900.0, 1250.0, 2700.0, 3600.0] | 0 | 0
Siemens NH-1-125 | Siemens NH-1-125 | 125 | [4800.0, 120.0, 7.0, 0.1, 0.004] | 0 | 0 | [180.0, 400.0, 740.0, 2000.0, 4250.0] | 0 | 0
Siemens NH-1-16 | Siemens NH-1-16 | 16 | [4000.0, 400.0, 2.0, 0.1, 0.04, 0.01] | 0 | 0 | [26.0, 35.0, 75.0, 150.0, 200.0, 300.0] | 0 | 0
Siemens NH-1-160 | Siemens NH-1-160 | 160 | [4800.0, 120.0, 7.0, 0.1, 0.004] | 0 | 0 | [210.0, 500.0, 900.0, 2300.0, 5000.0] | 0 | 0
Siemens NH-1-25 | Siemens NH-1-25 | 25 | [4000.0, 1000.0, 10.0, 0.2, 0.02, 0.01] | 0 | 0 | [40.0, 50.0, 100.0, 210.0, 400.0, 500.0] | 0 | 0
Siemens NH-1-50 | Siemens NH-1-50 | 50 | [4000.0, 40.0, 4.0, 1.0, 0.02, 0.01] | 0 | 0 | [86.0, 200.0, 300.0, 400.0, 1000.0, 1280.0] | 0 | 0
Siemens NH-1-63 | Siemens NH-1-63 | 63 | [4000.0, 100.0, 10.0, 2.0, 0.04, 0.01] | 0 | 0 | [100.0, 200.0, 300.0, 400.0, 1000.0, 1500.0] | 0 | 0
Siemens NH-1-80 | Siemens NH-1-80 | 80 | [4800.0, 120.0, 7.0, 0.1, 0.01] | 0 | 0 | [150.58, 250.0, 450.0, 1150.0, 2470.0] | 0 | 0
Siemens NH-2-1000 | Siemens NH-2-1000 | 1000 | [4800.0, 120.0, 7.0, 0.1, 0.004] | 0 | 0 | [1900.0, 3500.0, 8400.0, 24000.0, 52000.0] | 0 | 0
Siemens NH-2-200 | Siemens NH-2-200 | 200 | [4800.0, 120.0, 7.0, 0.1, 0.004] | 0 | 0 | [280.0, 650.0, 1200.0, 3000.0, 7000.0] | 0 | 0
Siemens NH-2-224 | Siemens NH-2-224 | 224 | [4800.0, 120.0, 7.0, 0.2, 0.04, 0.004] | 0 | 0 | [400.0, 750.0, 1453.0, 3025.0, 4315.0, 7600.0] | 0 | 0
Siemens NH-2-250 | Siemens NH-2-250 | 250 | [4800.0, 120.0, 7.0, 0.1, 0.004] | 0 | 0 | [450.0, 800.0, 1650.0, 4000.0, 8500.0] | 0 | 0
Siemens NH-2-315 | Siemens NH-2-315 | 315 | [4800.0, 120.0, 7.0, 0.1, 0.004] | 0 | 0 | [550.0, 920.0, 1900.0, 5000.0, 11000.0] | 0 | 0
Siemens NH-2-355 | Siemens NH-2-355 | 355 | [4800.0, 120.0, 6.0, 0.1, 0.004] | 0 | 0 | [650.0, 1116.27, 2350.0, 5840.0, 12790.0] | 0 | 0
Siemens NH-2-400 | Siemens NH-2-400 | 400 | [4800.0, 120.0, 7.0, 0.1, 0.004] | 0 | 0 | [720.0, 1350.0, 2800.0, 6500.0, 15000.0] | 0 | 0
Siemens NH-2-425 | Siemens NH-2-425 | 425 | [4800.0, 120.0, 7.0, 0.1, 0.004] | 0 | 0 | [850.0, 1500.0, 3050.0, 7500.0, 16500.0] | 0 | 0
Siemens NH-2-630 | Siemens NH-2-630 | 630 | [4800.0, 120.0, 7.0, 0.1, 0.004] | 0 | 0 | [1200.0, 2000.0, 4800.0, 12000.0, 26000.0] | 0 | 0

## dtypes
| element | column | dtype
0 | bus | name | object
1 | bus | vn_kv | float64
2 | bus | type | object
3 | bus | zone | object
4 | bus | in_service | bool
5 | load | name | object
6 | load | bus | uint32
7 | load | p_mw | float64
8 | load | q_mvar | float64
9 | load | const_z_percent | float64
10 | load | const_i_percent | float64
11 | load | sn_mva | float64
12 | load | scaling | float64
13 | load | in_service | bool
14 | load | type | object
15 | ext_grid | name | object
16 | ext_grid | bus | uint32
17 | ext_grid | vm_pu | float64
18 | ext_grid | va_degree | float64
19 | ext_grid | slack_weight | float64
20 | ext_grid | in_service | bool
21 | line | name | object
22 | line | std_type | object
23 | line | from_bus | uint32
24 | line | to_bus | uint32
25 | line | length_km | float64
26 | line | r_ohm_per_km | float64
27 | line | x_ohm_per_km | float64
28 | line | c_nf_per_km | float64
29 | line | g_us_per_km | float64
30 | line | max_i_ka | float64
31 | line | df | float64
32 | line | parallel | uint32
33 | line | type | object
34 | line | in_service | bool
35 | trafo | name | object
36 | trafo | std_type | object
37 | trafo | hv_bus | uint32
38 | trafo | lv_bus | uint32
39 | trafo | sn_mva | float64
40 | trafo | vn_hv_kv | float64
41 | trafo | vn_lv_kv | float64
42 | trafo | vk_percent | float64
43 | trafo | vkr_percent | float64
44 | trafo | pfe_kw | float64
45 | trafo | i0_percent | float64
46 | trafo | shift_degree | float64
47 | trafo | tap_side | object
48 | trafo | tap_neutral | int32
49 | trafo | tap_min | int32
50 | trafo | tap_max | int32
51 | trafo | tap_step_percent | float64
52 | trafo | tap_step_degree | float64
53 | trafo | tap_pos | int32
54 | trafo | tap_phase_shifter | bool
55 | trafo | parallel | uint32
56 | trafo | df | float64
57 | trafo | in_service | bool
58 | line_geodata | coords | object
59 | bus_geodata | x | float64
60 | bus_geodata | y | float64
61 | bus_geodata | coords | object

## parameters
| version | format_version | converged | OPF_converged | name | f_hz | sn_mva
0 | 2.14.6 | 2.14.0 | FALSE | FALSE |  | 50 | 1