## bus
| name | vn_kv | type | zone | in_service
0 | bus_LV_4451-1_0_4_node_0 | 0.4 | n |  | TRUE
1 | bus_LV_4451-1_0_4_node_1 | 0.4 | n |  | TRUE
2 | bus_LV_4451-1_0_4_node_2 | 0.4 | n |  | TRUE
3 | bus_LV_4451-1_0_4_node_5 | 0.4 | n |  | TRUE
4 | bus_LV_4451-1_0_4_node_3 | 0.4 | n |  | TRUE
5 | bus_LV_4451-1_0_4_node_18 | 0.4 | n |  | TRUE
6 | bus_LV_4451-1_0_4_node_19 | 0.4 | n |  | TRUE
7 | bus_LV_4451-1_0_4_node_4 | 0.4 | n |  | TRUE
8 | bus_LV_4451-1_0_4_node_14 | 0.4 | n |  | TRUE
9 | bus_LV_4451-1_0_4_node_6 | 0.4 | n |  | TRUE
10 | bus_LV_4451-1_0_4_node_64 | 0.4 | n |  | TRUE
11 | bus_LV_4451-1_0_4_node_9 | 0.4 | n |  | TRUE
12 | bus_LV_4451-1_0_4_node_50 | 0.4 | n |  | TRUE
13 | bus_LV_4451-1_0_4_node_8 | 0.4 | n |  | TRUE
14 | bus_LV_4451-1_0_4_node_25 | 0.4 | n |  | TRUE
15 | bus_LV_4451-1_0_4_node_10 | 0.4 | n |  | TRUE
16 | bus_LV_4451-1_0_4_node_49 | 0.4 | n |  | TRUE
17 | bus_LV_4451-1_0_4_node_65 | 0.4 | n |  | TRUE
18 | bus_LV_4451-1_0_4_node_12 | 0.4 | n |  | TRUE
19 | bus_LV_4451-1_0_4_node_22 | 0.4 | n |  | TRUE
20 | bus_LV_4451-1_0_4_node_23 | 0.4 | n |  | TRUE
21 | bus_LV_4451-1_0_4_node_20 | 0.4 | n |  | TRUE
22 | bus_LV_4451-1_0_4_node_13 | 0.4 | n |  | TRUE
23 | bus_LV_4451-1_0_4_node_17 | 0.4 | n |  | TRUE
24 | bus_LV_4451-1_0_4_node_52 | 0.4 | n |  | TRUE
25 | bus_LV_4451-1_0_4_node_15 | 0.4 | n |  | TRUE
26 | bus_LV_4451-1_0_4_node_16 | 0.4 | n |  | TRUE
27 | bus_LV_4451-1_0_4_node_63 | 0.4 | n |  | TRUE
28 | bus_LV_4451-1_0_4_node_53 | 0.4 | n |  | TRUE
29 | bus_LV_4451-1_0_4_node_21 | 0.4 | n |  | TRUE
30 | bus_LV_4451-1_0_4_node_34 | 0.4 | n |  | TRUE
31 | bus_LV_4451-1_0_4_node_33 | 0.4 | n |  | TRUE
32 | bus_LV_4451-1_0_4_node_51 | 0.4 | n |  | TRUE
33 | bus_LV_4451-1_0_4_node_24 | 0.4 | n |  | TRUE
34 | bus_LV_4451-1_0_4_node_41 | 0.4 | n |  | TRUE
35 | bus_LV_4451-1_0_4_node_48 | 0.4 | n |  | TRUE
36 | bus_LV_4451-1_0_4_node_54 | 0.4 | n |  | TRUE
37 | bus_LV_4451-1_0_4_node_39 | 0.4 | n |  | TRUE
38 | bus_LV_4451-1_0_4_node_26 | 0.4 | n |  | TRUE
39 | bus_LV_4451-1_0_4_node_27 | 0.4 | n |  | TRUE
40 | bus_LV_4451-1_0_4_node_31 | 0.4 | n |  | TRUE
41 | bus_LV_4451-1_0_4_node_29 | 0.4 | n |  | TRUE
42 | bus_LV_4451-1_0_4_node_28 | 0.4 | n |  | TRUE
43 | bus_LV_4451-1_0_4_node_30 | 0.4 | n |  | TRUE
44 | bus_LV_4451-1_0_4_node_32 | 0.4 | n |  | TRUE
45 | bus_LV_4451-1_0_4_node_35 | 0.4 | n |  | TRUE
46 | bus_LV_4451-1_0_4_node_36 | 0.4 | n |  | TRUE
47 | bus_LV_4451-1_0_4_node_38 | 0.4 | n |  | TRUE
48 | bus_LV_4451-1_0_4_node_44 | 0.4 | n |  | TRUE
49 | bus_LV_4451-1_0_4_node_42 | 0.4 | n |  | TRUE
50 | bus_LV_4451-1_0_4_node_61 | 0.4 | n |  | TRUE
51 | bus_LV_4451-1_0_4_node_37 | 0.4 | n |  | TRUE
52 | bus_LV_4451-1_0_4_node_58 | 0.4 | n |  | TRUE
53 | bus_LV_4451-1_0_4_node_56 | 0.4 | n |  | TRUE
54 | bus_LV_4451-1_0_4_node_60 | 0.4 | n |  | TRUE
55 | bus_LV_4451-1_0_4_node_45 | 0.4 | n |  | TRUE
56 | bus_LV_4451-1_0_4_node_46 | 0.4 | n |  | TRUE
57 | bus_LV_4451-1_0_4_node_55 | 0.4 | n |  | TRUE
58 | bus_LV_4451-1_0_4_node_57 | 0.4 | n |  | TRUE
59 | bus_LV_4451-1_0_4_node_59 | 0.4 | n |  | TRUE
60 | bus_LV_4451-1_0_4_node_62 | 0.4 | n |  | TRUE
61 | bus_MV_437_0_node_0 | 20 | n |  | TRUE

## load
| name | bus | p_mw | q_mvar | const_z_percent | const_i_percent | sn_mva | scaling | in_service | type
0 | LV_4451-1_0_4_load_0 | 0 | 0.0022312 | 0.0005592 | 0 | 0 |  | 1 | TRUE | wye
1 | LV_4451-1_0_4_load_1 | 1 | 0.0027202 | 0.00068175 | 0 | 0 |  | 1 | TRUE | wye
2 | LV_4451-1_0_4_load_18 | 5 | 0.0023439 | 0.00058745 | 0 | 0 |  | 1 | TRUE | wye
3 | LV_4451-1_0_4_load_19 | 6 | 0.0014603 | 0.00036599 | 0 | 0 |  | 1 | TRUE | wye
4 | LV_4451-1_0_4_load_64 | 10 | 0.0045914 | 0.0011507 | 0 | 0 |  | 1 | TRUE | wye
5 | LV_4451-1_0_4_load_50 | 12 | 0.0053891 | 0.0013506 | 0 | 0 |  | 1 | TRUE | wye
6 | LV_4451-1_0_4_load_25 | 14 | 0.029186 | 0.0073147 | 0 | 0 |  | 1 | TRUE | wye
7 | LV_4451-1_0_4_load_49 | 16 | 0.0018395 | 0.00046103 | 0 | 0 |  | 1 | TRUE | wye
8 | LV_4451-1_0_4_load_65 | 17 | 0.002939 | 0.00073659 | 0 | 0 |  | 1 | TRUE | wye
9 | LV_4451-1_0_4_load_22 | 19 | 0.0015512 | 0.00038877 | 0 | 0 |  | 1 | TRUE | wye
10 | LV_4451-1_0_4_load_23 | 20 | 0.0080293 | 0.0020123 | 0 | 0 |  | 1 | TRUE | wye
11 | LV_4451-1_0_4_load_20 | 21 | 0.008936 | 0.0022396 | 0 | 0 |  | 1 | TRUE | wye
12 | LV_4451-1_0_4_load_52 | 24 | 0.0016895 | 0.00042342 | 0 | 0 |  | 1 | TRUE | wye
13 | LV_4451-1_0_4_load_63 | 27 | 0.0024749 | 0.00062027 | 0 | 0 |  | 1 | TRUE | wye
14 | LV_4451-1_0_4_load_53 | 28 | 0.052756 | 0.013222 | 0 | 0 |  | 1 | TRUE | wye
15 | LV_4451-1_0_4_load_34 | 30 | 0.0053338 | 0.0013368 | 0 | 0 |  | 1 | TRUE | wye
16 | LV_4451-1_0_4_load_33 | 31 | 0.0030996 | 0.00077682 | 0 | 0 |  | 1 | TRUE | wye
17 | LV_4451-1_0_4_load_51 | 32 | 0.0016025 | 0.00040163 | 0 | 0 |  | 1 | TRUE | wye
18 | LV_4451-1_0_4_load_24 | 33 | 0.013355 | 0.0033471 | 0 | 0 |  | 1 | TRUE | wye
19 | LV_4451-1_0_4_load_41 | 34 | 0.0056741 | 0.0014221 | 0 | 0 |  | 1 | TRUE | wye
20 | LV_4451-1_0_4_load_48 | 35 | 0.0011541 | 0.00028924 | 0 | 0 |  | 1 | TRUE | wye
21 | LV_4451-1_0_4_load_54 | 36 | 0.03562 | 0.0089272 | 0 | 0 |  | 1 | TRUE | wye
22 | LV_4451-1_0_4_load_26 | 38 | 0.029185 | 0.0073145 | 0 | 0 |  | 1 | TRUE | wye
23 | LV_4451-1_0_4_load_31 | 40 | 0.033905 | 0.0084973 | 0 | 0 |  | 1 | TRUE | wye
24 | LV_4451-1_0_4_load_29 | 41 | 0.030426 | 0.0076255 | 0 | 0 |  | 1 | TRUE | wye
25 | LV_4451-1_0_4_load_28 | 42 | 0.053711 | 0.013461 | 0 | 0 |  | 1 | TRUE | wye
26 | LV_4451-1_0_4_load_30 | 43 | 0.045635 | 0.011437 | 0 | 0 |  | 1 | TRUE | wye
27 | LV_4451-1_0_4_load_32 | 44 | 0.0062634 | 0.0015697 | 0 | 0 |  | 1 | TRUE | wye
28 | LV_4451-1_0_4_load_35 | 45 | 0.070234 | 0.017602 | 0 | 0 |  | 1 | TRUE | wye
29 | LV_4451-1_0_4_load_44 | 48 | 0.0030673 | 0.00076874 | 0 | 0 |  | 1 | TRUE | wye
30 | LV_4451-1_0_4_load_42 | 49 | 0.002937 | 0.00073609 | 0 | 0 |  | 1 | TRUE | wye
31 | LV_4451-1_0_4_load_61 | 50 | 0.0030216 | 0.00075728 | 0 | 0 |  | 1 | TRUE | wye
32 | LV_4451-1_0_4_load_37 | 51 | 0.0037947 | 0.00095105 | 0 | 0 |  | 1 | TRUE | wye
33 | LV_4451-1_0_4_load_58 | 52 | 0.0032093 | 0.00080432 | 0 | 0 |  | 1 | TRUE | wye
34 | LV_4451-1_0_4_load_56 | 53 | 0.0015253 | 0.00038228 | 0 | 0 |  | 1 | TRUE | wye
35 | LV_4451-1_0_4_load_60 | 54 | 0.0011727 | 0.00029391 | 0 | 0 |  | 1 | TRUE | wye
36 | LV_4451-1_0_4_load_45 | 55 | 0.01017 | 0.0025487 | 0 | 0 |  | 1 | TRUE | wye
37 | LV_4451-1_0_4_load_46 | 56 | 0.009812 | 0.0024591 | 0 | 0 |  | 1 | TRUE | wye
38 | LV_4451-1_0_4_load_55 | 57 | 0.0024706 | 0.00061919 | 0 | 0 |  | 1 | TRUE | wye
39 | LV_4451-1_0_4_load_57 | 58 | 0.0029316 | 0.00073473 | 0 | 0 |  | 1 | TRUE | wye
40 | LV_4451-1_0_4_load_59 | 59 | 0.0015276 | 0.00038285 | 0 | 0 |  | 1 | TRUE | wye
41 | LV_4451-1_0_4_load_62 | 60 | 0.0029744 | 0.00074546 | 0 | 0 |  | 1 | TRUE | wye

## ext_grid
| name | bus | vm_pu | va_degree | slack_weight | in_service
0 |  | 41 | 1 | 0 | 1 | TRUE

## line
| name | std_type | from_bus | to_bus | length_km | r_ohm_per_km | x_ohm_per_km | c_nf_per_km | g_us_per_km | max_i_ka | df | parallel | type | in_service
0 | LV_4451-1_0_4_line_0 |  | 0 | 1 | 0.01602 | 0.125 | 0.08 | 261 | 0 | 0.364 | 1 | 1 | cs | TRUE
1 | LV_4451-1_0_4_line_1 |  | 0 | 2 | 0.0064826 | 0.125 | 0.08 | 261 | 0 | 0.364 | 1 | 1 | cs | TRUE
2 | LV_4451-1_0_4_line_2 |  | 2 | 3 | 0.022107 | 0.125 | 0.08 | 261 | 0 | 0.364 | 1 | 1 | cs | TRUE
3 | LV_4451-1_0_4_line_3 |  | 3 | 9 | 0.034028 | 0.125 | 0.08 | 261 | 0 | 0.364 | 1 | 1 | cs | TRUE
4 | LV_4451-1_0_4_line_4 |  | 3 | 10 | 0.023734 | 0.125 | 0.08 | 261 | 0 | 0.364 | 1 | 1 | cs | TRUE
5 | LV_4451-1_0_4_line_5 |  | 4 | 5 | 0.015088 | 0.125 | 0.08 | 261 | 0 | 0.364 | 1 | 1 | cs | TRUE
6 | LV_4451-1_0_4_line_6 |  | 4 | 6 | 0.0080608 | 0.125 | 0.08 | 261 | 0 | 0.364 | 1 | 1 | cs | TRUE
7 | LV_4451-1_0_4_line_7 |  | 5 | 7 | 0.024168 | 0.125 | 0.08 | 261 | 0 | 0.364 | 1 | 1 | cs | TRUE
8 | LV_4451-1_0_4_line_8 |  | 6 | 27 | 0.013858 | 0.125 | 0.08 | 261 | 0 | 0.364 | 1 | 1 | cs | TRUE
9 | LV_4451-1_0_4_line_9 |  | 7 | 8 | 0.007669 | 0.125 | 0.08 | 261 | 0 | 0.364 | 1 | 1 | cs | TRUE
10 | LV_4451-1_0_4_line_10 |  | 8 | 24 | 0.015149 | 0.125 | 0.08 | 261 | 0 | 0.364 | 1 | 1 | cs | TRUE
11 | LV_4451-1_0_4_line_11 |  | 8 | 13 | 0.004216 | 0.125 | 0.08 | 261 | 0 | 0.364 | 1 | 1 | cs | TRUE
12 | LV_4451-1_0_4_line_12 |  | 9 | 11 | 0.029236 | 0.125 | 0.08 | 261 | 0 | 0.364 | 1 | 1 | cs | TRUE
13 | LV_4451-1_0_4_line_13 |  | 9 | 12 | 0.012891 | 0.125 | 0.08 | 261 | 0 | 0.364 | 1 | 1 | cs | TRUE
14 | LV_4451-1_0_4_line_14 |  | 10 | 26 | 0.02777 | 0.125 | 0.08 | 261 | 0 | 0.364 | 1 | 1 | cs | TRUE
15 | LV_4451-1_0_4_line_15 |  | 11 | 15 | 0.024281 | 0.125 | 0.08 | 261 | 0 | 0.364 | 1 | 1 | cs | TRUE
16 | LV_4451-1_0_4_line_16 |  | 11 | 16 | 0.0096493 | 0.125 | 0.08 | 261 | 0 | 0.364 | 1 | 1 | cs | TRUE
17 | LV_4451-1_0_4_line_17 |  | 12 | 32 | 0.019734 | 0.125 | 0.08 | 261 | 0 | 0.364 | 1 | 1 | cs | TRUE
18 | LV_4451-1_0_4_line_18 |  | 13 | 14 | 0.026525 | 0.125 | 0.08 | 261 | 0 | 0.364 | 1 | 1 | cs | TRUE
19 | LV_4451-1_0_4_line_19 |  | 14 | 33 | 0.0062571 | 0.125 | 0.08 | 261 | 0 | 0.364 | 1 | 1 | cs | TRUE
20 | LV_4451-1_0_4_line_20 |  | 15 | 17 | 0.018392 | 0.125 | 0.08 | 261 | 0 | 0.364 | 1 | 1 | cs | TRUE
21 | LV_4451-1_0_4_line_21 |  | 18 | 19 | 0.053185 | 0.125 | 0.08 | 261 | 0 | 0.364 | 1 | 1 | cs | TRUE
22 | LV_4451-1_0_4_line_22 |  | 18 | 20 | 0.014065 | 0.125 | 0.08 | 261 | 0 | 0.364 | 1 | 1 | cs | TRUE
23 | LV_4451-1_0_4_line_23 |  | 18 | 21 | 0.034295 | 0.125 | 0.08 | 261 | 0 | 0.364 | 1 | 1 | cs | TRUE
24 | LV_4451-1_0_4_line_24 |  | 19 | 31 | 4.4816e-05 | 0.125 | 0.08 | 261 | 0 | 0.364 | 1 | 1 | cs | TRUE
25 | LV_4451-1_0_4_line_25 |  | 20 | 34 | 0.032714 | 0.125 | 0.08 | 261 | 0 | 0.364 | 1 | 1 | cs | TRUE
26 | LV_4451-1_0_4_line_26 |  | 21 | 22 | 0.024776 | 0.125 | 0.08 | 261 | 0 | 0.364 | 1 | 1 | cs | TRUE
27 | LV_4451-1_0_4_line_27 |  | 22 | 23 | 0.06559 | 0.125 | 0.08 | 261 | 0 | 0.364 | 1 | 1 | cs | TRUE
28 | LV_4451-1_0_4_line_28 |  | 23 | 28 | 0.028892 | 0.125 | 0.08 | 261 | 0 | 0.364 | 1 | 1 | cs | TRUE
29 | LV_4451-1_0_4_line_29 |  | 24 | 35 | 0.030418 | 0.125 | 0.08 | 261 | 0 | 0.364 | 1 | 1 | cs | TRUE
30 | LV_4451-1_0_4_line_30 |  | 25 | 26 | 0.011968 | 0.125 | 0.08 | 261 | 0 | 0.364 | 1 | 1 | cs | TRUE
31 | LV_4451-1_0_4_line_31 |  | 25 | 27 | 0.019734 | 0.125 | 0.08 | 261 | 0 | 0.364 | 1 | 1 | cs | TRUE
32 | LV_4451-1_0_4_line_32 |  | 28 | 36 | 0.027123 | 0.125 | 0.08 | 261 | 0 | 0.364 | 1 | 1 | cs | TRUE
33 | LV_4451-1_0_4_line_33 |  | 29 | 30 | 0.048991 | 0.125 | 0.08 | 261 | 0 | 0.364 | 1 | 1 | cs | TRUE
34 | LV_4451-1_0_4_line_34 |  | 29 | 31 | 0.03434 | 0.125 | 0.08 | 261 | 0 | 0.364 | 1 | 1 | cs | TRUE
35 | LV_4451-1_0_4_line_35 |  | 30 | 37 | 0.0086862 | 0.125 | 0.08 | 261 | 0 | 0.364 | 1 | 1 | cs | TRUE
36 | LV_4451-1_0_4_line_36 |  | 33 | 38 | 0.0057632 | 0.125 | 0.08 | 261 | 0 | 0.364 | 1 | 1 | cs | TRUE
37 | LV_4451-1_0_4_line_37 |  | 35 | 56 | 0.0011506 | 0.125 | 0.08 | 261 | 0 | 0.364 | 1 | 1 | cs | TRUE
38 | LV_4451-1_0_4_line_38 |  | 36 | 39 | 0.016804 | 0.125 | 0.08 | 261 | 0 | 0.364 | 1 | 1 | cs | TRUE
39 | LV_4451-1_0_4_line_39 |  | 37 | 47 | 0.012556 | 0.125 | 0.08 | 261 | 0 | 0.364 | 1 | 1 | cs | TRUE
40 | LV_4451-1_0_4_line_40 |  | 38 | 39 | 0.0047106 | 0.125 | 0.08 | 261 | 0 | 0.364 | 1 | 1 | cs | TRUE
41 | LV_4451-1_0_4_line_41 |  | 39 | 40 | 0.0093515 | 0.125 | 0.08 | 261 | 0 | 0.364 | 1 | 2 | cs | TRUE
42 | LV_4451-1_0_4_line_42 |  | 40 | 41 | 0.0058383 | 0.125 | 0.08 | 261 | 0 | 0.364 | 1 | 2 | cs | TRUE
43 | LV_4451-1_0_4_line_43 |  | 41 | 42 | 0.028659 | 0.125 | 0.08 | 261 | 0 | 0.364 | 1 | 2 | cs | TRUE
44 | LV_4451-1_0_4_line_44 |  | 42 | 43 | 0.0031309 | 0.125 | 0.08 | 261 | 0 | 0.364 | 1 | 2 | cs | TRUE
45 | LV_4451-1_0_4_line_45 |  | 43 | 44 | 0.020431 | 0.125 | 0.08 | 261 | 0 | 0.364 | 1 | 1 | cs | TRUE
46 | LV_4451-1_0_4_line_46 |  | 44 | 45 | 0.0063813 | 0.125 | 0.08 | 261 | 0 | 0.364 | 1 | 1 | cs | TRUE
47 | LV_4451-1_0_4_line_47 |  | 45 | 46 | 0.010606 | 0.125 | 0.08 | 261 | 0 | 0.364 | 1 | 1 | cs | TRUE
48 | LV_4451-1_0_4_line_48 |  | 46 | 48 | 0.014738 | 0.125 | 0.08 | 261 | 0 | 0.364 | 1 | 1 | cs | TRUE
49 | LV_4451-1_0_4_line_49 |  | 46 | 49 | 0.017457 | 0.125 | 0.08 | 261 | 0 | 0.364 | 1 | 1 | cs | TRUE
50 | LV_4451-1_0_4_line_50 |  | 47 | 51 | 0.046539 | 0.125 | 0.08 | 261 | 0 | 0.364 | 1 | 1 | cs | TRUE
51 | LV_4451-1_0_4_line_51 |  | 48 | 50 | 0.0056439 | 0.125 | 0.08 | 261 | 0 | 0.364 | 1 | 1 | cs | TRUE
52 | LV_4451-1_0_4_line_52 |  | 50 | 54 | 0.0047098 | 0.125 | 0.08 | 261 | 0 | 0.364 | 1 | 1 | cs | TRUE
53 | LV_4451-1_0_4_line_53 |  | 52 | 53 | 0.013778 | 0.125 | 0.08 | 261 | 0 | 0.364 | 1 | 1 | cs | TRUE
54 | LV_4451-1_0_4_line_54 |  | 53 | 57 | 0.0046064 | 0.125 | 0.08 | 261 | 0 | 0.364 | 1 | 1 | cs | TRUE
55 | LV_4451-1_0_4_line_55 |  | 54 | 60 | 0.00093286 | 0.125 | 0.08 | 261 | 0 | 0.364 | 1 | 1 | cs | TRUE
56 | LV_4451-1_0_4_line_56 |  | 55 | 56 | 0.033086 | 0.125 | 0.08 | 261 | 0 | 0.364 | 1 | 1 | cs | TRUE
57 | LV_4451-1_0_4_line_57 |  | 57 | 58 | 0.001828 | 0.125 | 0.08 | 261 | 0 | 0.364 | 1 | 1 | cs | TRUE
58 | LV_4451-1_0_4_line_58 |  | 58 | 59 | 7.2551e-05 | 0.125 | 0.08 | 261 | 0 | 0.364 | 1 | 1 | cs | TRUE
59 | LV_4451-1_0_4_line_59 |  | 59 | 60 | 0.005574 | 0.125 | 0.08 | 261 | 0 | 0.364 | 1 | 1 | cs | TRUE

## trafo
| name | std_type | hv_bus | lv_bus | sn_mva | vn_hv_kv | vn_lv_kv | vk_percent | vkr_percent | pfe_kw | i0_percent | shift_degree | tap_side | tap_neutral | tap_min | tap_max | tap_step_percent | tap_step_degree | tap_pos | tap_phase_shifter | parallel | df | in_service
0 | LV_4451-1_0_4_trafo_29 | 0.63 MVA 20/0.4 kV | 61 | 41 | 0.63 | 20 | 0.4 | 6 | 1.206 | 1.65 | 0.2619 | 150 | hv | 0 | -2 | 2 | 2.5 | 0 | 0 | FALSE | 1 | 1 | TRUE

## line_geodata
| x0 | y0 | x1 | y1 | x2 | y2 | x3 | y3 | x4 | y4 | x5 | y5 | x6 | y6 | x7 | y7 | x8 | y8 | x9 | y9
0 | 2743050.8826 | 1272082.9536 | 2743043.1862 | 1272097.0037
1 | 2743053.997 | 1272077.2681 | 2743050.8826 | 1272082.9536
2 | 2743039.8819 | 1272068.8066 | 2743042.7778 | 1272070.4117 | 2743045.4038 | 1272071.6654 | 2743048.0225 | 1272072.9079 | 2743051.6787 | 1272074.8095 | 2743053.4973 | 1272073.3632 | 2743055.0133 | 1272072.5991 | 2743054.9707 | 1272074.6669 | 2743053.997 | 1272077.2681
3 | 2743035.4863 | 1272036.8792 | 2743037.2585 | 1272039.5136 | 2743039.2148 | 1272042.008 | 2743039.8421 | 1272044.0697 | 2743039.8728 | 1272048.6973 | 2743041.5594 | 1272057.6583 | 2743042.3529 | 1272060.6249 | 2743041.8317 | 1272065.3615 | 2743039.8819 | 1272068.8066
4 | 2743039.8819 | 1272068.8066 | 2743029.3855 | 1272090.0933
5 | 2743051.1169 | 1272115.3588 | 2743064.2595 | 1272107.9488
6 | 2743051.1169 | 1272115.3588 | 2743044.1305 | 1272119.3796
7 | 2743085.3118 | 1272096.079 | 2743064.2595 | 1272107.9488
8 | 2743044.1305 | 1272119.3796 | 2743032.1196 | 1272126.2921
9 | 2743091.5243 | 1272091.5583 | 2743085.3118 | 1272096.079
10 | 2743091.5243 | 1272091.5583 | 2743096.92 | 1272098.6851 | 2743100.6143 | 1272103.6763
11 | 2743091.5243 | 1272091.5583 | 2743094.6191 | 1272088.686
12 | 2743035.4863 | 1272036.8792 | 2743037.6199 | 1272034.851 | 2743039.6455 | 1272032.9315 | 2743041.6712 | 1272031.012 | 2743044.2207 | 1272028.5935 | 2743047.1467 | 1272030.1993 | 2743049.9199 | 1272030.9673 | 2743053.1831 | 1272030.7684 | 2743056.4666 | 1272029.4243 | 2743059.9024 | 1272027.0719
13 | 2743035.4863 | 1272036.8792 | 2743026.9304 | 1272027.2373
14 | 2743016.8743 | 1272114.8845 | 2743025.1298 | 1272098.7238 | 2743029.3855 | 1272090.0933
15 | 2743059.9024 | 1272027.0719 | 2743062.7491 | 1272029.4655 | 2743064.9391 | 1272031.3204 | 2743067.1291 | 1272033.1753 | 2743069.7176 | 1272035.3513 | 2743067.5949 | 1272038.7922 | 2743066.982 | 1272040.4791 | 2743066.8371 | 1272042.4219 | 2743067.3756 | 1272045.6605 | 2743067.4194 | 1272046.0286
16 | 2743059.9024 | 1272027.0719 | 2743066.3864 | 1272019.9258
17 | 2743026.9304 | 1272027.2373 | 2743022.7773 | 1272022.557 | 2743013.9334 | 1272012.3882
18 | 2743094.6191 | 1272088.686 | 2743119.0015 | 1272078.2422
19 | 2743124.7532 | 1272075.7786 | 2743119.0015 | 1272078.2422
20 | 2743085.742 | 1272043.9037 | 2743075.2093 | 1272045.0385 | 2743067.4194 | 1272046.0286
21 | 2743217.1398 | 1271950.862 | 2743218.1557 | 1271950.553 | 2743230.2902 | 1271946.6767 | 2743241.7557 | 1271942.4617 | 2743250.2942 | 1271938.854 | 2743254.266 | 1271937.0597 | 2743257.2259 | 1271935.719 | 2743266.3908 | 1271931.0358
22 | 2743217.1398 | 1271950.862 | 2743217.4393 | 1271964.9239
23 | 2743217.1398 | 1271950.862 | 2743184.3431 | 1271960.8884
24 | 2743266.4307 | 1271931.0154 | 2743266.3908 | 1271931.0358
25 | 2743217.4393 | 1271964.9239 | 2743217.4668 | 1271966.2187 | 2743205.4582 | 1271971.4216 | 2743206.4147 | 1271989.7285
26 | 2743160.6499 | 1271968.1319 | 2743184.3431 | 1271960.8884
27 | 2743112.734 | 1272002.9833 | 2743163.2972 | 1271975.9483 | 2743160.6499 | 1271968.1319
28 | 2743112.734 | 1272002.9833 | 2743115.0548 | 1272008.1336 | 2743118.5393 | 1272019.9076 | 2743120.2291 | 1272030.7413
29 | 2743100.6143 | 1272103.6763 | 2743108.3959 | 1272114.1899 | 2743116.4564 | 1272129.5403
30 | 2743014.666 | 1272124.3405 | 2743019.3646 | 1272117.0804 | 2743016.8743 | 1272114.8845
31 | 2743014.666 | 1272124.3405 | 2743020.498 | 1272128.3747 | 2743022.0813 | 1272129.1805 | 2743023.8099 | 1272129.5784 | 2743026.245 | 1272129.3927 | 2743028.4741 | 1272128.3901 | 2743032.1196 | 1272126.2921
32 | 2743120.2291 | 1272030.7413 | 2743123.2151 | 1272049.8844 | 2743126.2049 | 1272057.0323
33 | 2743295.5211 | 1271912.8362 | 2743332.6163 | 1271944.8378
34 | 2743295.5211 | 1271912.8362 | 2743288.1518 | 1271918.185 | 2743277.7066 | 1271924.6937 | 2743266.4307 | 1271931.0154
35 | 2743339.1933 | 1271950.5117 | 2743332.6163 | 1271944.8378
36 | 2743124.7532 | 1272075.7786 | 2743130.0509 | 1272073.5094
37 | 2743116.9913 | 1272130.5591 | 2743116.4564 | 1272129.5403
38 | 2743134.381 | 1272071.6547 | 2743128.2722 | 1272061.9747 | 2743126.2049 | 1272057.0323
39 | 2743345.9494 | 1271961.1085 | 2743339.1933 | 1271950.5117
40 | 2743134.381 | 1272071.6547 | 2743130.0509 | 1272073.5094
41 | 2743134.381 | 1272071.6547 | 2743143.2015 | 1272068.5481
42 | 2743148.7083 | 1272066.6087 | 2743143.2015 | 1272068.5481
43 | 2743148.7083 | 1272066.6087 | 2743162.9801 | 1272061.5822 | 2743176.5073 | 1272061.4228
44 | 2743179.638 | 1272061.3859 | 2743179.638 | 1272061.3859 | 2743176.5073 | 1272061.4228
45 | 2743179.638 | 1272061.3859 | 2743186.1456 | 1272060.832 | 2743192.6676 | 1272061.235 | 2743199.0609 | 1272062.6025 | 2743199.8381 | 1272062.8878
46 | 2743205.7593 | 1272065.2422 | 2743204.64 | 1272064.6509 | 2743199.8381 | 1272062.8878
47 | 2743214.7232 | 1272070.8684 | 2743209.8929 | 1272067.4256 | 2743205.7593 | 1272065.2422
48 | 2743214.7232 | 1272070.8684 | 2743220.7755 | 1272083.1831 | 2743221.2526 | 1272084.0801
49 | 2743214.7232 | 1272070.8684 | 2743231.6501 | 1272066.5988
50 | 2743345.9494 | 1271961.1085 | 2743306.6556 | 1271986.046
51 | 2743221.2526 | 1272084.0801 | 2743223.9028 | 1272089.0631
52 | 2743226.1145 | 1272093.2214 | 2743223.9028 | 1272089.0631
53 | 2743240.4564 | 1272115.7489 | 2743232.5635 | 1272105.3468 | 2743232.2254 | 1272104.7111
54 | 2743230.0624 | 1272100.6442 | 2743232.2254 | 1272104.7111
55 | 2743226.1145 | 1272093.2214 | 2743226.5525 | 1272094.045
56 | 2743134.8239 | 1272158.4255 | 2743129.9191 | 1272151.0374 | 2743116.9913 | 1272130.5591 | 2743116.9913 | 1272130.5591
57 | 2743230.0624 | 1272100.6442 | 2743229.204 | 1272099.0303
58 | 2743229.1699 | 1272098.9663 | 2743229.204 | 1272099.0303
59 | 2743229.1699 | 1272098.9663 | 2743226.5525 | 1272094.045

## bus_geodata
| x | y | coords
0 | 2743050.8826 | 1272082.9536
1 | 2743043.1862 | 1272097.0037
2 | 2743053.9971 | 1272077.2681
3 | 2743039.8819 | 1272068.8066
4 | 2743051.1169 | 1272115.3588
5 | 2743064.2595 | 1272107.9488
6 | 2743044.1305 | 1272119.3796
7 | 2743085.3118 | 1272096.079
8 | 2743091.5243 | 1272091.5583
9 | 2743035.4862 | 1272036.8792
10 | 2743029.3855 | 1272090.0933
11 | 2743059.9024 | 1272027.0719
12 | 2743026.9304 | 1272027.2373
13 | 2743094.6191 | 1272088.686
14 | 2743119.0015 | 1272078.2422
15 | 2743067.4194 | 1272046.0286
16 | 2743066.3864 | 1272019.9258
17 | 2743085.742 | 1272043.9037
18 | 2743217.1398 | 1271950.862
19 | 2743266.3908 | 1271931.0358
20 | 2743217.4393 | 1271964.9239
21 | 2743184.3431 | 1271960.8884
22 | 2743160.6499 | 1271968.1319
23 | 2743112.734 | 1272002.9833
24 | 2743100.6143 | 1272103.6763
25 | 2743014.666 | 1272124.3405
26 | 2743016.8743 | 1272114.8845
27 | 2743032.1196 | 1272126.2921
28 | 2743120.2291 | 1272030.7413
29 | 2743295.5211 | 1271912.8362
30 | 2743332.6163 | 1271944.8378
31 | 2743266.4307 | 1271931.0154
32 | 2743013.9334 | 1272012.3882
33 | 2743124.7532 | 1272075.7786
34 | 2743206.4147 | 1271989.7285
35 | 2743116.4564 | 1272129.5403
36 | 2743126.2049 | 1272057.0323
37 | 2743339.1933 | 1271950.5117
38 | 2743130.0509 | 1272073.5094
39 | 2743134.381 | 1272071.6547
40 | 2743143.2015 | 1272068.5481
41 | 2743148.7083 | 1272066.6087
42 | 2743176.5073 | 1272061.4228
43 | 2743179.638 | 1272061.3859
44 | 2743199.8381 | 1272062.8878
45 | 2743205.7593 | 1272065.2422
46 | 2743214.7232 | 1272070.8684
47 | 2743345.9494 | 1271961.1085
48 | 2743221.2526 | 1272084.0801
49 | 2743231.6501 | 1272066.5988
50 | 2743223.9028 | 1272089.0631
51 | 2743306.6556 | 1271986.046
52 | 2743240.4564 | 1272115.7489
53 | 2743232.2254 | 1272104.7111
54 | 2743226.1145 | 1272093.2214
55 | 2743134.8239 | 1272158.4255
56 | 2743116.9913 | 1272130.5591
57 | 2743230.0624 | 1272100.6442
58 | 2743229.204 | 1272099.0303
59 | 2743229.1699 | 1272098.9663
60 | 2743226.5525 | 1272094.045
61 | 2743134.381 | 1272071.6547

## line_std_types
| c_nf_per_km | r_ohm_per_km | x_ohm_per_km | max_i_ka | type | q_mm2 | alpha | voltage_rating
NAYY 4x50 SE | 210 | 0.642 | 0.083 | 0.142 | cs | 50 | 0.00403 | LV
NAYY 4x120 SE | 264 | 0.225 | 0.08 | 0.242 | cs | 120 | 0.00403 | LV
NAYY 4x150 SE | 261 | 0.208 | 0.08 | 0.27 | cs | 150 | 0.00403 | LV
NA2XS2Y 1x95 RM/25 12/20 kV | 216 | 0.313 | 0.132 | 0.252 | cs | 95 | 0.00403 | MV
NA2XS2Y 1x185 RM/25 12/20 kV | 273 | 0.161 | 0.117 | 0.362 | cs | 185 | 0.00403 | MV
NA2XS2Y 1x240 RM/25 12/20 kV | 304 | 0.122 | 0.112 | 0.421 | cs | 240 | 0.00403 | MV
NA2XS2Y 1x95 RM/25 6/10 kV | 315 | 0.313 | 0.123 | 0.249 | cs | 95 | 0.00403 | MV
NA2XS2Y 1x185 RM/25 6/10 kV | 406 | 0.161 | 0.11 | 0.358 | cs | 185 | 0.00403 | MV
NA2XS2Y 1x240 RM/25 6/10 kV | 456 | 0.122 | 0.105 | 0.416 | cs | 240 | 0.00403 | MV
NA2XS2Y 1x150 RM/25 12/20 kV | 250 | 0.206 | 0.116 | 0.319 | cs | 150 | 0.00403 | MV
NA2XS2Y 1x120 RM/25 12/20 kV | 230 | 0.253 | 0.119 | 0.283 | cs | 120 | 0.00403 | MV
NA2XS2Y 1x70 RM/25 12/20 kV | 190 | 0.443 | 0.132 | 0.22 | cs | 70 | 0.00403 | MV
NA2XS2Y 1x150 RM/25 6/10 kV | 360 | 0.206 | 0.11 | 0.315 | cs | 150 | 0.00403 | MV
NA2XS2Y 1x120 RM/25 6/10 kV | 340 | 0.253 | 0.113 | 0.28 | cs | 120 | 0.00403 | MV
NA2XS2Y 1x70 RM/25 6/10 kV | 280 | 0.443 | 0.123 | 0.217 | cs | 70 | 0.00403 | MV
N2XS(FL)2Y 1x120 RM/35 64/110 kV | 112 | 0.153 | 0.166 | 0.366 | cs | 120 | 0.00393 | HV
N2XS(FL)2Y 1x185 RM/35 64/110 kV | 125 | 0.099 | 0.156 | 0.457 | cs | 185 | 0.00393 | HV
N2XS(FL)2Y 1x240 RM/35 64/110 kV | 135 | 0.075 | 0.149 | 0.526 | cs | 240 | 0.00393 | HV
N2XS(FL)2Y 1x300 RM/35 64/110 kV | 144 | 0.06 | 0.144 | 0.588 | cs | 300 | 0.00393 | HV
15-AL1/3-ST1A 0.4 | 11 | 1.8769 | 0.35 | 0.105 | ol | 16 | 0.00403 | LV
24-AL1/4-ST1A 0.4 | 11.25 | 1.2012 | 0.335 | 0.14 | ol | 24 | 0.00403 | LV
48-AL1/8-ST1A 0.4 | 12.2 | 0.5939 | 0.3 | 0.21 | ol | 48 | 0.00403 | LV
94-AL1/15-ST1A 0.4 | 13.2 | 0.306 | 0.29 | 0.35 | ol | 94 | 0.00403 | LV
34-AL1/6-ST1A 10.0 | 9.7 | 0.8342 | 0.36 | 0.17 | ol | 34 | 0.00403 | MV
48-AL1/8-ST1A 10.0 | 10.1 | 0.5939 | 0.35 | 0.21 | ol | 48 | 0.00403 | MV
70-AL1/11-ST1A 10.0 | 10.4 | 0.4132 | 0.339 | 0.29 | ol | 70 | 0.00403 | MV
94-AL1/15-ST1A 10.0 | 10.75 | 0.306 | 0.33 | 0.35 | ol | 94 | 0.00403 | MV
122-AL1/20-ST1A 10.0 | 11.1 | 0.2376 | 0.323 | 0.41 | ol | 122 | 0.00403 | MV
149-AL1/24-ST1A 10.0 | 11.25 | 0.194 | 0.315 | 0.47 | ol | 149 | 0.00403 | MV
34-AL1/6-ST1A 20.0 | 9.15 | 0.8342 | 0.382 | 0.17 | ol | 34 | 0.00403 | MV
48-AL1/8-ST1A 20.0 | 9.5 | 0.5939 | 0.372 | 0.21 | ol | 48 | 0.00403 | MV
70-AL1/11-ST1A 20.0 | 9.7 | 0.4132 | 0.36 | 0.29 | ol | 70 | 0.00403 | MV
94-AL1/15-ST1A 20.0 | 10 | 0.306 | 0.35 | 0.35 | ol | 94 | 0.00403 | MV
122-AL1/20-ST1A 20.0 | 10.3 | 0.2376 | 0.344 | 0.41 | ol | 122 | 0.00403 | MV
149-AL1/24-ST1A 20.0 | 10.5 | 0.194 | 0.337 | 0.47 | ol | 149 | 0.00403 | MV
184-AL1/30-ST1A 20.0 | 10.75 | 0.1571 | 0.33 | 0.535 | ol | 184 | 0.00403 | MV
243-AL1/39-ST1A 20.0 | 11 | 0.1188 | 0.32 | 0.645 | ol | 243 | 0.00403 | MV
48-AL1/8-ST1A 110.0 | 8 | 0.5939 | 0.46 | 0.21 | ol | 48 | 0.00403 | HV
70-AL1/11-ST1A 110.0 | 8.4 | 0.4132 | 0.45 | 0.29 | ol | 70 | 0.00403 | HV
94-AL1/15-ST1A 110.0 | 8.65 | 0.306 | 0.44 | 0.35 | ol | 94 | 0.00403 | HV
122-AL1/20-ST1A 110.0 | 8.5 | 0.2376 | 0.43 | 0.41 | ol | 122 | 0.00403 | HV
149-AL1/24-ST1A 110.0 | 8.75 | 0.194 | 0.41 | 0.47 | ol | 149 | 0.00403 | HV
184-AL1/30-ST1A 110.0 | 8.8 | 0.1571 | 0.4 | 0.535 | ol | 184 | 0.00403 | HV
243-AL1/39-ST1A 110.0 | 9 | 0.1188 | 0.39 | 0.645 | ol | 243 | 0.00403 | HV
305-AL1/39-ST1A 110.0 | 9.2 | 0.0949 | 0.38 | 0.74 | ol | 305 | 0.00403 | HV
490-AL1/64-ST1A 110.0 | 9.75 | 0.059 | 0.37 | 0.96 | ol | 490 | 0.00403 | HV
679-AL1/86-ST1A 110.0 | 9.95 | 0.042 | 0.36 | 1.15 | ol | 679 | 0.00403 | HV
490-AL1/64-ST1A 220.0 | 10 | 0.059 | 0.285 | 0.96 | ol | 490 | 0.00403 | HV
679-AL1/86-ST1A 220.0 | 11.7 | 0.042 | 0.275 | 1.15 | ol | 679 | 0.00403 | HV
490-AL1/64-ST1A 380.0 | 11 | 0.059 | 0.253 | 0.96 | ol | 490 | 0.00403 | HV
679-AL1/86-ST1A 380.0 | 14.6 | 0.042 | 0.25 | 1.15 | ol | 679 | 0.00403 | HV

## trafo_std_types
| i0_percent | pfe_kw | vkr_percent | sn_mva | vn_lv_kv | vn_hv_kv | vk_percent | shift_degree | vector_group | tap_side | tap_neutral | tap_min | tap_max | tap_step_degree | tap_step_percent | tap_phase_shifter
160 MVA 380/110 kV | 0.06 | 60 | 0.25 | 160 | 110 | 380 | 12.2 | 0 | Yy0 | hv | 0 | -9 | 9 | 0 | 1.5 | FALSE
100 MVA 220/110 kV | 0.06 | 55 | 0.26 | 100 | 110 | 220 | 12 | 0 | Yy0 | hv | 0 | -9 | 9 | 0 | 1.5 | FALSE
63 MVA 110/20 kV | 0.04 | 22 | 0.32 | 63 | 20 | 110 | 18 | 150 | YNd5 | hv | 0 | -9 | 9 | 0 | 1.5 | FALSE
40 MVA 110/20 kV | 0.05 | 18 | 0.34 | 40 | 20 | 110 | 16.2 | 150 | YNd5 | hv | 0 | -9 | 9 | 0 | 1.5 | FALSE
25 MVA 110/20 kV | 0.07 | 14 | 0.41 | 25 | 20 | 110 | 12 | 150 | YNd5 | hv | 0 | -9 | 9 | 0 | 1.5 | FALSE
63 MVA 110/10 kV | 0.04 | 22 | 0.32 | 63 | 10 | 110 | 18 | 150 | YNd5 | hv | 0 | -9 | 9 | 0 | 1.5 | FALSE
40 MVA 110/10 kV | 0.05 | 18 | 0.34 | 40 | 10 | 110 | 16.2 | 150 | YNd5 | hv | 0 | -9 | 9 | 0 | 1.5 | FALSE
25 MVA 110/10 kV | 0.07 | 14 | 0.41 | 25 | 10 | 110 | 12 | 150 | YNd5 | hv | 0 | -9 | 9 | 0 | 1.5 | FALSE
0.25 MVA 20/0.4 kV | 0.32 | 0.8 | 1.44 | 0.25 | 0.4 | 20 | 6 | 150 | Yzn5 | hv | 0 | -2 | 2 | 0 | 2.5 | FALSE
0.4 MVA 20/0.4 kV | 0.3375 | 1.35 | 1.425 | 0.4 | 0.4 | 20 | 6 | 150 | Dyn5 | hv | 0 | -2 | 2 | 0 | 2.5 | FALSE
0.63 MVA 20/0.4 kV | 0.2619 | 1.65 | 1.206 | 0.63 | 0.4 | 20 | 6 | 150 | Dyn5 | hv | 0 | -2 | 2 | 0 | 2.5 | FALSE
0.25 MVA 10/0.4 kV | 0.24 | 0.6 | 1.2 | 0.25 | 0.4 | 10 | 4 | 150 | Dyn5 | hv | 0 | -2 | 2 | 0 | 2.5 | FALSE
0.4 MVA 10/0.4 kV | 0.2375 | 0.95 | 1.325 | 0.4 | 0.4 | 10 | 4 | 150 | Dyn5 | hv | 0 | -2 | 2 | 0 | 2.5 | FALSE
0.63 MVA 10/0.4 kV | 0.1873 | 1.18 | 1.0794 | 0.63 | 0.4 | 10 | 4 | 150 | Dyn5 | hv | 0 | -2 | 2 | 0 | 2.5 | FALSE

## trafo3w_std_types
| sn_hv_mva | sn_mv_mva | sn_lv_mva | vn_hv_kv | vn_mv_kv | vn_lv_kv | vk_hv_percent | vk_mv_percent | vk_lv_percent | vkr_hv_percent | vkr_mv_percent | vkr_lv_percent | pfe_kw | i0_percent | shift_mv_degree | shift_lv_degree | vector_group | tap_side | tap_neutral | tap_min | tap_max | tap_step_percent
63/25/38 MVA 110/20/10 kV | 63 | 25 | 38 | 110 | 20 | 10 | 10.4 | 10.4 | 10.4 | 0.28 | 0.32 | 0.35 | 35 | 0.89 | 0 | 0 | YN0yn0yn0 | hv | 0 | -10 | 10 | 1.2
63/25/38 MVA 110/10/10 kV | 63 | 25 | 38 | 110 | 10 | 10 | 10.4 | 10.4 | 10.4 | 0.28 | 0.32 | 0.35 | 35 | 0.89 | 0 | 0 | YN0yn0yn0 | hv | 0 | -10 | 10 | 1.2

## fuse_std_types
| fuse_type | i_rated_a | t_avg | t_min | t_total | x_avg | x_min | x_total
HV 100A | HV 100A | 100 | 0 | [10.0, 3.64, 0.854, 0.281, 0.1, 0.0531, 0.022, 0.01] | [10.0, 4.267, 1.21, 0.403, 0.1, 0.058, 0.022, 0.01] | 0 | [300.0, 350.0, 450.0, 550.0, 700.0, 850.0, 1200.0, 1752.0] | [600.0, 700.0, 900.0, 1150.0, 1665.0, 2000.0, 3000.0, 4313.0]
HV 10A | HV 10A | 10 | 0 | [10.0, 1675.0, 0.344, 0.156, 0.1, 0.0417, 0.0171, 0.01] | [10.0, 1.3, 0.3, 0.155, 0.1, 0.0555, 0.023, 0.01] | 0 | [30.0, 32.0, 35.0, 37.0, 39.0, 50.0, 70.0, 88.0] | [60.0, 70.0, 80.0, 87.0, 94.0, 110.0, 150.0, 216.0]
HV 125A | HV 125A | 125 | 0 | [10.0, 1.82, 0.344, 0.1, 0.0467, 0.0269, 0.01] | [10.0, 2.478, 0.426, 0.1, 0.0427, 0.0211, 0.01] | 0 | [375.0, 500.0, 700.0, 925.0, 1200.0, 1500.0, 2341.0] | [750.0, 1000.0, 1500.0, 2200.0, 3000.0, 4000.0, 5765.0]
HV 160A | HV 160A | 160 | 0 | [10.0, 4.15, 1.03, 0.198, 0.1, 0.051, 0.0172, 0.01] | [10.0, 2.3, 0.734, 0.274, 0.1, 0.046, 0.0177, 0.01] | 0 | [480.0, 550.0, 700.0, 1000.0, 1260.0, 1600.0, 2500.0, 3227.0] | [960.0, 1300.0, 1700.0, 2200.0, 2996.0, 4000.0, 6000.0, 7946.0]
HV 16A | HV 16A | 16 | 0 | [10.0, 0.352, 0.164, 0.1, 0.0649, 0.0342, 0.01] | [10.0, 2.34, 0.722, 0.181, 0.1, 0.055, 0.0296, 0.01] | 0 | [48.0, 60.0, 65.0, 71.0, 80.0, 100.0, 162.0] | [96.0, 110.0, 125.0, 150.0, 168.0, 200.0, 250.0, 398.0]
HV 200A | HV 200A | 200 | 0 | [10.0, 4.267, 1.21, 0.403, 0.1, 0.058, 0.022, 0.01] | [10.0, 3.73, 1.654, 0.328, 0.1, 0.0531, 0.019, 0.01] | 0 | [600.0, 700.0, 900.0, 1150.0, 1665.0, 2000.0, 3000.0, 4313.0] | [1200.0, 1500.0, 1800.0, 2700.0, 3960.0, 5000.0, 7500.0, 10620.0]
HV 20A | HV 20A | 20 | 0 | [10.0, 1.3, 0.3, 0.155, 0.1, 0.0555, 0.023, 0.01] | [10.0, 1.3, 0.161, 0.1, 0.0611, 0.0399, 0.0141, 0.01] | 0 | [60.0, 70.0, 80.0, 87.0, 94.0, 110.0, 150.0, 216.0] | [120.0, 150.0, 200.0, 223.0, 260.0, 300.0, 450.0, 532.0]
HV 25A | HV 25A | 25 | 0 | [10.0, 2.512, 0.833, 0.299, 0.1, 0.0372, 0.0223, 0.01] | [10.0, 3.125, 0.597, 0.198, 0.1, 0.0378, 0.022, 0.01] | 0 | [75.0, 82.0, 90.0, 100.0, 124.0, 170.0, 200.0, 289.0] | [150.0, 170.0, 210.0, 250.0, 294.0, 400.0, 500.0, 711.0]
HV 31.5A | HV 31.5A | 31.5 | 0 | [10.0, 2.34, 0.722, 0.181, 0.1, 0.055, 0.0296, 0.01] | [10.0, 2.84, 0.368, 0.164, 0.1, 0.0621, 0.0378, 0.0195, 0.01] | 0 | [95.0, 110.0, 125.0, 150.0, 165.0, 200.0, 250.0, 390.0] | [189.0, 220.0, 300.0, 350.0, 393.0, 450.0, 530.0, 700.0, 960.0]
HV 40A | HV 40A | 40 | 0 | [10.0, 1.3, 0.161, 0.1, 0.0611, 0.0399, 0.0141, 0.01] | [10.0, 2.05, 0.369, 0.198, 0.1, 0.051, 0.0298, 0.01] | 0 | [120.0, 150.0, 200.0, 223.0, 260.0, 300.0, 450.0, 532.0] | [240.0, 300.0, 400.0, 450.0, 530.0, 650.0, 800.0, 1311.0]
HV 50A | HV 50A | 50 | 0 | [10.0, 3.215, 0.597, 0.198, 0.1, 0.0378, 0.022, 0.01] | [10.0, 3.64, 0.854, 0.281, 0.1, 0.0531, 0.022, 0.01] | 0 | [150.0, 170.0, 210.0, 250.0, 294.0, 400.0, 500.0, 711.0] | [300.0, 350.0, 450.0, 550.0, 700.0, 850.0, 1200.0, 1752.0]
HV 6.3A | HV 6.3A | 6.3 | 0 | [10.0, 1.39, 0.344, 0.168, 0.1, 0.056, 0.0263, 0.01] | [10.0, 1.711, 0.516, 0.198, 0.1, 0.0634, 0.0303, 0.01] | 0 | [19.0, 19.5, 20.4, 20.8, 22.0, 25.0, 32.0, 48.0] | [38.0, 40.0, 43.0, 48.0, 53.0, 60.0, 75.0, 118.0]
HV 63A | HV 63A | 63 | 0 | [10.0, 2.84, 0.368, 0.164, 0.1, 0.0621, 0.0378, 0.0195, 0.01] | [10.0, 1.82, 0.344, 0.1, 0.0467, 0.0269, 0.01] | 0 | [189.0, 220.0, 300.0, 350.0, 393.0, 450.0, 530.0, 700.0, 961.0] | [378.0, 500.0, 700.0, 934.0, 1200.0, 1500.0, 2366.0]
HV 80A | HV 80A | 80 | 0 | [10.0, 2.05, 0.369, 0.198, 0.1, 0.051, 0.0298, 0.01] | [10.0, 4.15, 1.03, 0.198, 0.1, 0.051, 0.0172, 0.01] | 0 | [240.0, 300.0, 400.0, 450.0, 530.0, 650.0, 800.0, 1311.0] | [480.0, 550.0, 700.0, 1000.0, 1260.0, 1600.0, 2500.0, 3227.0]
Siemens NH-1-100 | Siemens NH-1-100 | 100 | [5400.0, 2000.0, 400.0, 20.0, 1.0, 0.2, 0.012, 0.004] | 0 | 0 | [150.0, 190.0, 250.0, 430.0, 900.0, 1250.0, 2700.0, 3600.0] | 0 | 0
Siemens NH-1-125 | Siemens NH-1-125 | 125 | [4800.0, 120.0, 7.0, 0.1, 0.004] | 0 | 0 | [180.0, 400.0, 740.0, 2000.0, 4250.0] | 0 | 0
Siemens NH-1-16 | Siemens NH-1-16 | 16 | [4000.0, 400.0, 2.0, 0.1, 0.04, 0.01] | 0 | 0 | [26.0, 35.0, 75.0, 150.0, 200.0, 300.0] | 0 | 0
Siemens NH-1-160 | Siemens NH-1-160 | 160 | [4800.0, 120.0, 7.0, 0.1, 0.004] | 0 | 0 | [210.0, 500.0, 900.0, 2300.0, 5000.0] | 0 | 0
Siemens NH-1-25 | Siemens NH-1-25 | 25 | [4000.0, 1000.0, 10.0, 0.2, 0.02, 0.01] | 0 | 0 | [40.0, 50.0, 100.0, 210.0, 400.0, 500.0] | 0 | 0
Siemens NH-1-50 | Siemens NH-1-50 | 50 | [4000.0, 40.0, 4.0, 1.0, 0.02, 0.01] | 0 | 0 | [86.0, 200.0, 300.0, 400.0, 1000.0, 1280.0] | 0 | 0
Siemens NH-1-63 | Siemens NH-1-63 | 63 | [4000.0, 100.0, 10.0, 2.0, 0.04, 0.01] | 0 | 0 | [100.0, 200.0, 300.0, 400.0, 1000.0, 1500.0] | 0 | 0
Siemens NH-1-80 | Siemens NH-1-80 | 80 | [4800.0, 120.0, 7.0, 0.1, 0.01] | 0 | 0 | [150.58, 250.0, 450.0, 1150.0, 2470.0] | 0 | 0
Siemens NH-2-1000 | Siemens NH-2-1000 | 1000 | [4800.0, 120.0, 7.0, 0.1, 0.004] | 0 | 0 | [1900.0, 3500.0, 8400.0, 24000.0, 52000.0] | 0 | 0
Siemens NH-2-200 | Siemens NH-2-200 | 200 | [4800.0, 120.0, 7.0, 0.1, 0.004] | 0 | 0 | [280.0, 650.0, 1200.0, 3000.0, 7000.0] | 0 | 0
Siemens NH-2-224 | Siemens NH-2-224 | 224 | [4800.0, 120.0, 7.0, 0.2, 0.04, 0.004] | 0 | 0 | [400.0, 750.0, 1453.0, 3025.0, 4315.0, 7600.0] | 0 | 0
Siemens NH-2-250 | Siemens NH-2-250 | 250 | [4800.0, 120.0, 7.0, 0.1, 0.004] | 0 | 0 | [450.0, 800.0, 1650.0, 4000.0, 8500.0] | 0 | 0
Siemens NH-2-315 | Siemens NH-2-315 | 315 | [4800.0, 120.0, 7.0, 0.1, 0.004] | 0 | 0 | [550.0, 920.0, 1900.0, 5000.0, 11000.0] | 0 | 0
Siemens NH-2-355 | Siemens NH-2-355 | 355 | [4800.0, 120.0, 6.0, 0.1, 0.004] | 0 | 0 | [650.0, 1116.27, 2350.0, 5840.0, 12790.0] | 0 | 0
Siemens NH-2-400 | Siemens NH-2-400 | 400 | [4800.0, 120.0, 7.0, 0.1, 0.004] | 0 | 0 | [720.0, 1350.0, 2800.0, 6500.0, 15000.0] | 0 | 0
Siemens NH-2-425 | Siemens NH-2-425 | 425 | [4800.0, 120.0, 7.0, 0.1, 0.004] | 0 | 0 | [850.0, 1500.0, 3050.0, 7500.0, 16500.0] | 0 | 0
Siemens NH-2-630 | Siemens NH-2-630 | 630 | [4800.0, 120.0, 7.0, 0.1, 0.004] | 0 | 0 | [1200.0, 2000.0, 4800.0, 12000.0, 26000.0] | 0 | 0

## dtypes
| element | column | dtype
0 | bus | name | object
1 | bus | vn_kv | float64
2 | bus | type | object
3 | bus | zone | object
4 | bus | in_service | bool
5 | load | name | object
6 | load | bus | uint32
7 | load | p_mw | float64
8 | load | q_mvar | float64
9 | load | const_z_percent | float64
10 | load | const_i_percent | float64
11 | load | sn_mva | float64
12 | load | scaling | float64
13 | load | in_service | bool
14 | load | type | object
15 | ext_grid | name | object
16 | ext_grid | bus | uint32
17 | ext_grid | vm_pu | float64
18 | ext_grid | va_degree | float64
19 | ext_grid | slack_weight | float64
20 | ext_grid | in_service | bool
21 | line | name | object
22 | line | std_type | object
23 | line | from_bus | uint32
24 | line | to_bus | uint32
25 | line | length_km | float64
26 | line | r_ohm_per_km | float64
27 | line | x_ohm_per_km | float64
28 | line | c_nf_per_km | float64
29 | line | g_us_per_km | float64
30 | line | max_i_ka | float64
31 | line | df | float64
32 | line | parallel | uint32
33 | line | type | object
34 | line | in_service | bool
35 | trafo | name | object
36 | trafo | std_type | object
37 | trafo | hv_bus | uint32
38 | trafo | lv_bus | uint32
39 | trafo | sn_mva | float64
40 | trafo | vn_hv_kv | float64
41 | trafo | vn_lv_kv | float64
42 | trafo | vk_percent | float64
43 | trafo | vkr_percent | float64
44 | trafo | pfe_kw | float64
45 | trafo | i0_percent | float64
46 | trafo | shift_degree | float64
47 | trafo | tap_side | object
48 | trafo | tap_neutral | int32
49 | trafo | tap_min | int32
50 | trafo | tap_max | int32
51 | trafo | tap_step_percent | float64
52 | trafo | tap_step_degree | float64
53 | trafo | tap_pos | int32
54 | trafo | tap_phase_shifter | bool
55 | trafo | parallel | uint32
56 | trafo | df | float64
57 | trafo | in_service | bool
58 | line_geodata | coords | object
59 | bus_geodata | x | float64
60 | bus_geodata | y | float64
61 | bus_geodata | coords | object

## parameters
| version | format_version | converged | OPF_converged | name | f_hz | sn_mva
0 | 2.14.6 | 2.14.0 | FALSE | FALSE |  | 50 | 1