## bus
| name | vn_kv | type | zone | in_service
0 | bus_LV_4451-4_0_3_node_0 | 0.4 | n |  | TRUE
1 | bus_LV_4451-4_0_3_node_1 | 0.4 | n |  | TRUE
2 | bus_LV_4451-4_0_3_node_2 | 0.4 | n |  | TRUE
3 | bus_LV_4451-4_0_3_node_3 | 0.4 | n |  | TRUE
4 | bus_LV_4451-4_0_3_node_154 | 0.4 | n |  | TRUE
5 | bus_LV_4451-4_0_3_node_4 | 0.4 | n |  | TRUE
6 | bus_LV_4451-4_0_3_node_5 | 0.4 | n |  | TRUE
7 | bus_LV_4451-4_0_3_node_6 | 0.4 | n |  | TRUE
8 | bus_LV_4451-4_0_3_node_7 | 0.4 | n |  | TRUE
9 | bus_LV_4451-4_0_3_node_101 | 0.4 | n |  | TRUE
10 | bus_LV_4451-4_0_3_node_8 | 0.4 | n |  | TRUE
11 | bus_LV_4451-4_0_3_node_9 | 0.4 | n |  | TRUE
12 | bus_LV_4451-4_0_3_node_12 | 0.4 | n |  | TRUE
13 | bus_LV_4451-4_0_3_node_63 | 0.4 | n |  | TRUE
14 | bus_LV_4451-4_0_3_node_16 | 0.4 | n |  | TRUE
15 | bus_LV_4451-4_0_3_node_45 | 0.4 | n |  | TRUE
16 | bus_LV_4451-4_0_3_node_10 | 0.4 | n |  | TRUE
17 | bus_LV_4451-4_0_3_node_81 | 0.4 | n |  | TRUE
18 | bus_LV_4451-4_0_3_node_136 | 0.4 | n |  | TRUE
19 | bus_LV_4451-4_0_3_node_11 | 0.4 | n |  | TRUE
20 | bus_LV_4451-4_0_3_node_156 | 0.4 | n |  | TRUE
21 | bus_LV_4451-4_0_3_node_13 | 0.4 | n |  | TRUE
22 | bus_LV_4451-4_0_3_node_66 | 0.4 | n |  | TRUE
23 | bus_LV_4451-4_0_3_node_14 | 0.4 | n |  | TRUE
24 | bus_LV_4451-4_0_3_node_15 | 0.4 | n |  | TRUE
25 | bus_LV_4451-4_0_3_node_17 | 0.4 | n |  | TRUE
26 | bus_LV_4451-4_0_3_node_18 | 0.4 | n |  | TRUE
27 | bus_LV_4451-4_0_3_node_29 | 0.4 | n |  | TRUE
28 | bus_LV_4451-4_0_3_node_26 | 0.4 | n |  | TRUE
29 | bus_LV_4451-4_0_3_node_27 | 0.4 | n |  | TRUE
30 | bus_LV_4451-4_0_3_node_28 | 0.4 | n |  | TRUE
31 | bus_LV_4451-4_0_3_node_30 | 0.4 | n |  | TRUE
32 | bus_LV_4451-4_0_3_node_155 | 0.4 | n |  | TRUE
33 | bus_LV_4451-4_0_3_node_31 | 0.4 | n |  | TRUE
34 | bus_LV_4451-4_0_3_node_32 | 0.4 | n |  | TRUE
35 | bus_LV_4451-4_0_3_node_141 | 0.4 | n |  | TRUE
36 | bus_LV_4451-4_0_3_node_64 | 0.4 | n |  | TRUE
37 | bus_LV_4451-4_0_3_node_129 | 0.4 | n |  | TRUE
38 | bus_LV_4451-4_0_3_node_65 | 0.4 | n |  | TRUE
39 | bus_LV_4451-4_0_3_node_67 | 0.4 | n |  | TRUE
40 | bus_LV_4451-4_0_3_node_68 | 0.4 | n |  | TRUE
41 | bus_LV_4451-4_0_3_node_69 | 0.4 | n |  | TRUE
42 | bus_LV_4451-4_0_3_node_70 | 0.4 | n |  | TRUE
43 | bus_LV_4451-4_0_3_node_71 | 0.4 | n |  | TRUE
44 | bus_LV_4451-4_0_3_node_72 | 0.4 | n |  | TRUE
45 | bus_LV_4451-4_0_3_node_73 | 0.4 | n |  | TRUE
46 | bus_LV_4451-4_0_3_node_75 | 0.4 | n |  | TRUE
47 | bus_LV_4451-4_0_3_node_74 | 0.4 | n |  | TRUE
48 | bus_LV_4451-4_0_3_node_113 | 0.4 | n |  | TRUE
49 | bus_LV_4451-4_0_3_node_86 | 0.4 | n |  | TRUE
50 | bus_LV_4451-4_0_3_node_157 | 0.4 | n |  | TRUE
51 | bus_LV_4451-4_0_3_node_153 | 0.4 | n |  | TRUE
52 | bus_LV_4451-4_0_3_node_83 | 0.4 | n |  | TRUE
53 | bus_LV_4451-4_0_3_node_85 | 0.4 | n |  | TRUE
54 | bus_LV_4451-4_0_3_node_89 | 0.4 | n |  | TRUE
55 | bus_LV_4451-4_0_3_node_90 | 0.4 | n |  | TRUE
56 | bus_LV_4451-4_0_3_node_91 | 0.4 | n |  | TRUE
57 | bus_LV_4451-4_0_3_node_92 | 0.4 | n |  | TRUE
58 | bus_LV_4451-4_0_3_node_93 | 0.4 | n |  | TRUE
59 | bus_LV_4451-4_0_3_node_104 | 0.4 | n |  | TRUE
60 | bus_LV_4451-4_0_3_node_105 | 0.4 | n |  | TRUE
61 | bus_LV_4451-4_0_3_node_106 | 0.4 | n |  | TRUE
62 | bus_LV_4451-4_0_3_node_122 | 0.4 | n |  | TRUE
63 | bus_LV_4451-4_0_3_node_112 | 0.4 | n |  | TRUE
64 | bus_LV_4451-4_0_3_node_114 | 0.4 | n |  | TRUE
65 | bus_LV_4451-4_0_3_node_115 | 0.4 | n |  | TRUE
66 | bus_LV_4451-4_0_3_node_128 | 0.4 | n |  | TRUE
67 | bus_LV_4451-4_0_3_node_123 | 0.4 | n |  | TRUE
68 | bus_LV_4451-4_0_3_node_124 | 0.4 | n |  | TRUE
69 | bus_LV_4451-4_0_3_node_126 | 0.4 | n |  | TRUE
70 | bus_LV_4451-4_0_3_node_125 | 0.4 | n |  | TRUE
71 | bus_LV_4451-4_0_3_node_127 | 0.4 | n |  | TRUE
72 | bus_LV_4451-4_0_3_node_142 | 0.4 | n |  | TRUE
73 | bus_LV_4451-4_0_3_node_143 | 0.4 | n |  | TRUE
74 | bus_LV_4451-4_0_3_node_144 | 0.4 | n |  | TRUE
75 | bus_LV_4451-4_0_3_node_145 | 0.4 | n |  | TRUE
76 | bus_LV_4451-4_0_3_node_146 | 0.4 | n |  | TRUE
77 | bus_LV_4451-4_0_3_node_147 | 0.4 | n |  | TRUE
78 | bus_LV_4451-4_0_3_node_148 | 0.4 | n |  | TRUE
79 | bus_LV_4451-4_0_3_node_149 | 0.4 | n |  | TRUE
80 | bus_LV_4451-4_0_3_node_151 | 0.4 | n |  | TRUE
81 | bus_LV_4451-4_0_3_node_152 | 0.4 | n |  | TRUE
82 | bus_MV_437_0_node_11 | 20 | n |  | TRUE

## load
| name | bus | p_mw | q_mvar | const_z_percent | const_i_percent | sn_mva | scaling | in_service | type
0 | LV_4451-4_0_3_load_0 | 0 | 0.00045747 | 0.00011465 | 0 | 0 |  | 1 | TRUE | wye
1 | LV_4451-4_0_3_load_1 | 1 | 0.0012676 | 0.0003177 | 0 | 0 |  | 1 | TRUE | wye
2 | LV_4451-4_0_3_load_4 | 5 | 0.0027461 | 0.00068825 | 0 | 0 |  | 1 | TRUE | wye
3 | LV_4451-4_0_3_load_5 | 6 | 0.002218 | 0.00055588 | 0 | 0 |  | 1 | TRUE | wye
4 | LV_4451-4_0_3_load_7 | 8 | 0.0025515 | 0.00063947 | 0 | 0 |  | 1 | TRUE | wye
5 | LV_4451-4_0_3_load_101 | 9 | 0.0016234 | 0.00040687 | 0 | 0 |  | 1 | TRUE | wye
6 | LV_4451-4_0_3_load_8 | 10 | 0.001605 | 0.00040226 | 0 | 0 |  | 1 | TRUE | wye
7 | LV_4451-4_0_3_load_12 | 12 | 0.0027286 | 0.00068385 | 0 | 0 |  | 1 | TRUE | wye
8 | LV_4451-4_0_3_load_63 | 13 | 0.010779 | 0.0027015 | 0 | 0 |  | 1 | TRUE | wye
9 | LV_4451-4_0_3_load_45 | 15 | 0.0093726 | 0.002349 | 0 | 0 |  | 1 | TRUE | wye
10 | LV_4451-4_0_3_load_136 | 18 | 0.0024287 | 0.00060868 | 0 | 0 |  | 1 | TRUE | wye
11 | LV_4451-4_0_3_load_156 | 20 | 0.0094722 | 0.002374 | 0 | 0 |  | 1 | TRUE | wye
12 | LV_4451-4_0_3_load_13 | 21 | 0.0041309 | 0.0010353 | 0 | 0 |  | 1 | TRUE | wye
13 | LV_4451-4_0_3_load_66 | 22 | 0.0042543 | 0.0010662 | 0 | 0 |  | 1 | TRUE | wye
14 | LV_4451-4_0_3_load_14 | 23 | 0.0015486 | 0.00038811 | 0 | 0 |  | 1 | TRUE | wye
15 | LV_4451-4_0_3_load_18 | 26 | 0.0021216 | 0.00053172 | 0 | 0 |  | 1 | TRUE | wye
16 | LV_4451-4_0_3_load_29 | 27 | 0.0087456 | 0.0021919 | 0 | 0 |  | 1 | TRUE | wye
17 | LV_4451-4_0_3_load_26 | 28 | 0.0016427 | 0.0004117 | 0 | 0 |  | 1 | TRUE | wye
18 | LV_4451-4_0_3_load_27 | 29 | 0.0022788 | 0.00057112 | 0 | 0 |  | 1 | TRUE | wye
19 | LV_4451-4_0_3_load_28 | 30 | 0.0022931 | 0.00057469 | 0 | 0 |  | 1 | TRUE | wye
20 | LV_4451-4_0_3_load_30 | 31 | 0.0020154 | 0.0005051 | 0 | 0 |  | 1 | TRUE | wye
21 | LV_4451-4_0_3_load_155 | 32 | 0.0071156 | 0.0017833 | 0 | 0 |  | 1 | TRUE | wye
22 | LV_4451-4_0_3_load_141 | 35 | 0.0020615 | 0.00051665 | 0 | 0 |  | 1 | TRUE | wye
23 | LV_4451-4_0_3_load_64 | 36 | 0.0010118 | 0.00025359 | 0 | 0 |  | 1 | TRUE | wye
24 | LV_4451-4_0_3_load_129 | 37 | 0.0013123 | 0.00032889 | 0 | 0 |  | 1 | TRUE | wye
25 | LV_4451-4_0_3_load_65 | 38 | 0.0025913 | 0.00064945 | 0 | 0 |  | 1 | TRUE | wye
26 | LV_4451-4_0_3_load_67 | 39 | 0.0023812 | 0.00059679 | 0 | 0 |  | 1 | TRUE | wye
27 | LV_4451-4_0_3_load_68 | 40 | 0.0048897 | 0.0012255 | 0 | 0 |  | 1 | TRUE | wye
28 | LV_4451-4_0_3_load_69 | 41 | 0.0024354 | 0.00061037 | 0 | 0 |  | 1 | TRUE | wye
29 | LV_4451-4_0_3_load_70 | 42 | 0.0042459 | 0.0010641 | 0 | 0 |  | 1 | TRUE | wye
30 | LV_4451-4_0_3_load_71 | 43 | 0.004304 | 0.0010787 | 0 | 0 |  | 1 | TRUE | wye
31 | LV_4451-4_0_3_load_72 | 44 | 0.0040107 | 0.0010052 | 0 | 0 |  | 1 | TRUE | wye
32 | LV_4451-4_0_3_load_75 | 46 | 0.0031601 | 0.000792 | 0 | 0 |  | 1 | TRUE | wye
33 | LV_4451-4_0_3_load_74 | 47 | 0.0053696 | 0.0013458 | 0 | 0 |  | 1 | TRUE | wye
34 | LV_4451-4_0_3_load_113 | 48 | 0.0034405 | 0.00086228 | 0 | 0 |  | 1 | TRUE | wye
35 | LV_4451-4_0_3_load_86 | 49 | 0.0045895 | 0.0011502 | 0 | 0 |  | 1 | TRUE | wye
36 | LV_4451-4_0_3_load_157 | 50 | 0.001385 | 0.00034712 | 0 | 0 |  | 1 | TRUE | wye
37 | LV_4451-4_0_3_load_85 | 53 | 0.010884 | 0.0027279 | 0 | 0 |  | 1 | TRUE | wye
38 | LV_4451-4_0_3_load_89 | 54 | 0.0012398 | 0.00031072 | 0 | 0 |  | 1 | TRUE | wye
39 | LV_4451-4_0_3_load_90 | 55 | 0.001076 | 0.00026967 | 0 | 0 |  | 1 | TRUE | wye
40 | LV_4451-4_0_3_load_91 | 56 | 0.0012445 | 0.00031191 | 0 | 0 |  | 1 | TRUE | wye
41 | LV_4451-4_0_3_load_92 | 57 | 0.001253 | 0.00031404 | 0 | 0 |  | 1 | TRUE | wye
42 | LV_4451-4_0_3_load_93 | 58 | 0.0008659 | 0.00021701 | 0 | 0 |  | 1 | TRUE | wye
43 | LV_4451-4_0_3_load_104 | 59 | 0.001064 | 0.00026667 | 0 | 0 |  | 1 | TRUE | wye
44 | LV_4451-4_0_3_load_105 | 60 | 0.0051101 | 0.0012807 | 0 | 0 |  | 1 | TRUE | wye
45 | LV_4451-4_0_3_load_106 | 61 | 0.00085068 | 0.0002132 | 0 | 0 |  | 1 | TRUE | wye
46 | LV_4451-4_0_3_load_112 | 63 | 0.0054353 | 0.0013622 | 0 | 0 |  | 1 | TRUE | wye
47 | LV_4451-4_0_3_load_114 | 64 | 0.0014256 | 0.0003573 | 0 | 0 |  | 1 | TRUE | wye
48 | LV_4451-4_0_3_load_115 | 65 | 0.0036619 | 0.00091775 | 0 | 0 |  | 1 | TRUE | wye
49 | LV_4451-4_0_3_load_128 | 66 | 0.0029365 | 0.00073595 | 0 | 0 |  | 1 | TRUE | wye
50 | LV_4451-4_0_3_load_123 | 67 | 0.0049173 | 0.0012324 | 0 | 0 |  | 1 | TRUE | wye
51 | LV_4451-4_0_3_load_124 | 68 | 0.0032557 | 0.00081596 | 0 | 0 |  | 1 | TRUE | wye
52 | LV_4451-4_0_3_load_126 | 69 | 0.0019524 | 0.00048931 | 0 | 0 |  | 1 | TRUE | wye
53 | LV_4451-4_0_3_load_125 | 70 | 0.0042323 | 0.0010607 | 0 | 0 |  | 1 | TRUE | wye
54 | LV_4451-4_0_3_load_127 | 71 | 0.001867 | 0.00046792 | 0 | 0 |  | 1 | TRUE | wye
55 | LV_4451-4_0_3_load_142 | 72 | 0.003273 | 0.0008203 | 0 | 0 |  | 1 | TRUE | wye
56 | LV_4451-4_0_3_load_143 | 73 | 0.0031711 | 0.00079475 | 0 | 0 |  | 1 | TRUE | wye
57 | LV_4451-4_0_3_load_144 | 74 | 0.0020901 | 0.00052384 | 0 | 0 |  | 1 | TRUE | wye
58 | LV_4451-4_0_3_load_145 | 75 | 0.0012554 | 0.00031463 | 0 | 0 |  | 1 | TRUE | wye
59 | LV_4451-4_0_3_load_146 | 76 | 0.0037115 | 0.00093019 | 0 | 0 |  | 1 | TRUE | wye
60 | LV_4451-4_0_3_load_147 | 77 | 0.0024753 | 0.00062036 | 0 | 0 |  | 1 | TRUE | wye
61 | LV_4451-4_0_3_load_148 | 78 | 0.0013613 | 0.00034117 | 0 | 0 |  | 1 | TRUE | wye
62 | LV_4451-4_0_3_load_149 | 79 | 0.0018441 | 0.00046219 | 0 | 0 |  | 1 | TRUE | wye
63 | LV_4451-4_0_3_load_151 | 80 | 0.0024958 | 0.0006255 | 0 | 0 |  | 1 | TRUE | wye

## ext_grid
| name | bus | vm_pu | va_degree | slack_weight | in_service
0 |  | 56 | 1 | 0 | 1 | TRUE

## line
| name | std_type | from_bus | to_bus | length_km | r_ohm_per_km | x_ohm_per_km | c_nf_per_km | g_us_per_km | max_i_ka | df | parallel | type | in_service
0 | LV_4451-4_0_3_line_0 |  | 0 | 1 | 0.016438 | 0.125 | 0.08 | 261 | 0 | 0.364 | 1 | 1 | cs | TRUE
1 | LV_4451-4_0_3_line_1 |  | 1 | 2 | 0.024739 | 0.125 | 0.08 | 261 | 0 | 0.364 | 1 | 1 | cs | TRUE
2 | LV_4451-4_0_3_line_2 |  | 2 | 3 | 0.009907 | 0.125 | 0.08 | 261 | 0 | 0.364 | 1 | 1 | cs | TRUE
3 | LV_4451-4_0_3_line_3 |  | 3 | 4 | 0.082405 | 0.125 | 0.08 | 261 | 0 | 0.364 | 1 | 1 | cs | TRUE
4 | LV_4451-4_0_3_line_4 |  | 4 | 81 | 0.022789 | 0.125 | 0.08 | 261 | 0 | 0.364 | 1 | 1 | cs | TRUE
5 | LV_4451-4_0_3_line_5 |  | 5 | 6 | 0.035247 | 0.125 | 0.08 | 261 | 0 | 0.364 | 1 | 1 | cs | TRUE
6 | LV_4451-4_0_3_line_6 |  | 5 | 7 | 0.0016916 | 0.125 | 0.08 | 261 | 0 | 0.364 | 1 | 1 | cs | TRUE
7 | LV_4451-4_0_3_line_7 |  | 6 | 8 | 0.0020422 | 0.125 | 0.08 | 261 | 0 | 0.364 | 1 | 1 | cs | TRUE
8 | LV_4451-4_0_3_line_8 |  | 6 | 9 | 0.043543 | 0.125 | 0.08 | 261 | 0 | 0.364 | 1 | 1 | cs | TRUE
9 | LV_4451-4_0_3_line_9 |  | 7 | 10 | 0.014072 | 0.125 | 0.08 | 261 | 0 | 0.364 | 1 | 1 | cs | TRUE
10 | LV_4451-4_0_3_line_10 |  | 7 | 11 | 0.051349 | 0.125 | 0.08 | 261 | 0 | 0.364 | 1 | 1 | cs | TRUE
11 | LV_4451-4_0_3_line_11 |  | 8 | 12 | 0.019658 | 0.125 | 0.08 | 261 | 0 | 0.364 | 1 | 1 | cs | TRUE
12 | LV_4451-4_0_3_line_12 |  | 10 | 13 | 0.037739 | 0.125 | 0.08 | 261 | 0 | 0.364 | 1 | 2 | cs | TRUE
13 | LV_4451-4_0_3_line_13 |  | 11 | 14 | 0.011482 | 0.125 | 0.08 | 261 | 0 | 0.364 | 1 | 1 | cs | TRUE
14 | LV_4451-4_0_3_line_14 |  | 11 | 15 | 0.055053 | 0.125 | 0.08 | 261 | 0 | 0.364 | 1 | 1 | cs | TRUE
15 | LV_4451-4_0_3_line_15 |  | 12 | 21 | 0.023065 | 0.125 | 0.08 | 261 | 0 | 0.364 | 1 | 1 | cs | TRUE
16 | LV_4451-4_0_3_line_16 |  | 13 | 36 | 0.0060503 | 0.125 | 0.08 | 261 | 0 | 0.364 | 1 | 2 | cs | TRUE
17 | LV_4451-4_0_3_line_17 |  | 14 | 19 | 0.026023 | 0.125 | 0.08 | 261 | 0 | 0.364 | 1 | 1 | cs | TRUE
18 | LV_4451-4_0_3_line_18 |  | 14 | 23 | 0.022337 | 0.125 | 0.08 | 261 | 0 | 0.364 | 1 | 1 | cs | TRUE
19 | LV_4451-4_0_3_line_19 |  | 16 | 17 | 0.046424 | 0.125 | 0.08 | 261 | 0 | 0.364 | 1 | 1 | cs | TRUE
20 | LV_4451-4_0_3_line_20 |  | 16 | 18 | 0.021506 | 0.125 | 0.08 | 261 | 0 | 0.364 | 1 | 1 | cs | TRUE
21 | LV_4451-4_0_3_line_21 |  | 17 | 50 | 0.015126 | 0.125 | 0.08 | 261 | 0 | 0.364 | 1 | 1 | cs | TRUE
22 | LV_4451-4_0_3_line_22 |  | 17 | 51 | 0.036992 | 0.125 | 0.08 | 261 | 0 | 0.364 | 1 | 1 | cs | TRUE
23 | LV_4451-4_0_3_line_23 |  | 17 | 20 | 0.024884 | 0.125 | 0.08 | 261 | 0 | 0.364 | 1 | 1 | cs | TRUE
24 | LV_4451-4_0_3_line_24 |  | 19 | 20 | 0.05431 | 0.125 | 0.08 | 261 | 0 | 0.364 | 1 | 1 | cs | TRUE
25 | LV_4451-4_0_3_line_25 |  | 21 | 22 | 0.0052574 | 0.125 | 0.08 | 261 | 0 | 0.364 | 1 | 1 | cs | TRUE
26 | LV_4451-4_0_3_line_26 |  | 22 | 38 | 0.021679 | 0.125 | 0.08 | 261 | 0 | 0.364 | 1 | 1 | cs | TRUE
27 | LV_4451-4_0_3_line_27 |  | 23 | 24 | 0.014045 | 0.125 | 0.08 | 261 | 0 | 0.364 | 1 | 1 | cs | TRUE
28 | LV_4451-4_0_3_line_28 |  | 24 | 25 | 0.026229 | 0.125 | 0.08 | 261 | 0 | 0.364 | 1 | 1 | cs | TRUE
29 | LV_4451-4_0_3_line_29 |  | 24 | 26 | 0.024562 | 0.125 | 0.08 | 261 | 0 | 0.364 | 1 | 1 | cs | TRUE
30 | LV_4451-4_0_3_line_30 |  | 25 | 27 | 0.035695 | 0.125 | 0.08 | 261 | 0 | 0.364 | 1 | 1 | cs | TRUE
31 | LV_4451-4_0_3_line_31 |  | 25 | 28 | 0.0025535 | 0.125 | 0.08 | 261 | 0 | 0.364 | 1 | 1 | cs | TRUE
32 | LV_4451-4_0_3_line_32 |  | 27 | 32 | 0.025387 | 0.125 | 0.08 | 261 | 0 | 0.364 | 1 | 1 | cs | TRUE
33 | LV_4451-4_0_3_line_33 |  | 28 | 29 | 0.054853 | 0.125 | 0.08 | 261 | 0 | 0.364 | 1 | 1 | cs | TRUE
34 | LV_4451-4_0_3_line_34 |  | 29 | 30 | 0.034306 | 0.125 | 0.08 | 261 | 0 | 0.364 | 1 | 1 | cs | TRUE
35 | LV_4451-4_0_3_line_35 |  | 30 | 31 | 0.031466 | 0.125 | 0.08 | 261 | 0 | 0.364 | 1 | 1 | cs | TRUE
36 | LV_4451-4_0_3_line_36 |  | 31 | 33 | 0.044405 | 0.125 | 0.08 | 261 | 0 | 0.364 | 1 | 1 | cs | TRUE
37 | LV_4451-4_0_3_line_37 |  | 33 | 34 | 0.016656 | 0.125 | 0.08 | 261 | 0 | 0.364 | 1 | 1 | cs | TRUE
38 | LV_4451-4_0_3_line_38 |  | 34 | 35 | 0.14395 | 0.125 | 0.08 | 261 | 0 | 0.364 | 1 | 1 | cs | TRUE
39 | LV_4451-4_0_3_line_39 |  | 35 | 72 | 0.020672 | 0.125 | 0.08 | 261 | 0 | 0.364 | 1 | 1 | cs | TRUE
40 | LV_4451-4_0_3_line_40 |  | 36 | 37 | 0.020119 | 0.125 | 0.08 | 261 | 0 | 0.364 | 1 | 2 | cs | TRUE
41 | LV_4451-4_0_3_line_41 |  | 37 | 58 | 0.0093316 | 0.125 | 0.08 | 261 | 0 | 0.364 | 1 | 2 | cs | TRUE
42 | LV_4451-4_0_3_line_42 |  | 38 | 39 | 0.0011201 | 0.125 | 0.08 | 261 | 0 | 0.364 | 1 | 1 | cs | TRUE
43 | LV_4451-4_0_3_line_43 |  | 39 | 40 | 0.025528 | 0.125 | 0.08 | 261 | 0 | 0.364 | 1 | 1 | cs | TRUE
44 | LV_4451-4_0_3_line_44 |  | 40 | 41 | 0.0063359 | 0.125 | 0.08 | 261 | 0 | 0.364 | 1 | 1 | cs | TRUE
45 | LV_4451-4_0_3_line_45 |  | 41 | 42 | 0.032772 | 0.125 | 0.08 | 261 | 0 | 0.364 | 1 | 1 | cs | TRUE
46 | LV_4451-4_0_3_line_46 |  | 42 | 43 | 0.0038702 | 0.125 | 0.08 | 261 | 0 | 0.364 | 1 | 1 | cs | TRUE
47 | LV_4451-4_0_3_line_47 |  | 43 | 44 | 0.020238 | 0.125 | 0.08 | 261 | 0 | 0.364 | 1 | 1 | cs | TRUE
48 | LV_4451-4_0_3_line_48 |  | 44 | 45 | 0.01913 | 0.125 | 0.08 | 261 | 0 | 0.364 | 1 | 1 | cs | TRUE
49 | LV_4451-4_0_3_line_49 |  | 45 | 46 | 0.016652 | 0.125 | 0.08 | 261 | 0 | 0.364 | 1 | 1 | cs | TRUE
50 | LV_4451-4_0_3_line_50 |  | 46 | 49 | 0.001328 | 0.125 | 0.08 | 261 | 0 | 0.364 | 1 | 1 | cs | TRUE
51 | LV_4451-4_0_3_line_51 |  | 47 | 48 | 0.021393 | 0.125 | 0.08 | 261 | 0 | 0.364 | 1 | 1 | cs | TRUE
52 | LV_4451-4_0_3_line_52 |  | 48 | 63 | 0.004882 | 0.125 | 0.08 | 261 | 0 | 0.364 | 1 | 1 | cs | TRUE
53 | LV_4451-4_0_3_line_53 |  | 49 | 52 | 0.022935 | 0.125 | 0.08 | 261 | 0 | 0.364 | 1 | 1 | cs | TRUE
54 | LV_4451-4_0_3_line_54 |  | 51 | 80 | 0.032616 | 0.125 | 0.08 | 261 | 0 | 0.364 | 1 | 1 | cs | TRUE
55 | LV_4451-4_0_3_line_55 |  | 52 | 53 | 0.06676 | 0.125 | 0.08 | 261 | 0 | 0.364 | 1 | 1 | cs | TRUE
56 | LV_4451-4_0_3_line_56 |  | 54 | 55 | 0.0018187 | 0.125 | 0.08 | 261 | 0 | 0.364 | 1 | 1 | cs | TRUE
57 | LV_4451-4_0_3_line_57 |  | 54 | 56 | 0.0022711 | 0.125 | 0.08 | 261 | 0 | 0.364 | 1 | 1 | cs | TRUE
58 | LV_4451-4_0_3_line_58 |  | 55 | 57 | 0.02429 | 0.125 | 0.08 | 261 | 0 | 0.364 | 1 | 1 | cs | TRUE
59 | LV_4451-4_0_3_line_59 |  | 56 | 58 | 0.020961 | 0.125 | 0.08 | 261 | 0 | 0.364 | 1 | 2 | cs | TRUE
60 | LV_4451-4_0_3_line_60 |  | 57 | 59 | 0.003027 | 0.125 | 0.08 | 261 | 0 | 0.364 | 1 | 1 | cs | TRUE
61 | LV_4451-4_0_3_line_61 |  | 59 | 60 | 0.026834 | 0.125 | 0.08 | 261 | 0 | 0.364 | 1 | 1 | cs | TRUE
62 | LV_4451-4_0_3_line_62 |  | 60 | 61 | 0.0019405 | 0.125 | 0.08 | 261 | 0 | 0.364 | 1 | 1 | cs | TRUE
63 | LV_4451-4_0_3_line_63 |  | 61 | 62 | 0.015296 | 0.125 | 0.08 | 261 | 0 | 0.364 | 1 | 1 | cs | TRUE
64 | LV_4451-4_0_3_line_64 |  | 62 | 67 | 0.02779 | 0.125 | 0.08 | 261 | 0 | 0.364 | 1 | 1 | cs | TRUE
65 | LV_4451-4_0_3_line_65 |  | 62 | 68 | 0.01014 | 0.125 | 0.08 | 261 | 0 | 0.364 | 1 | 1 | cs | TRUE
66 | LV_4451-4_0_3_line_66 |  | 63 | 64 | 0.029282 | 0.125 | 0.08 | 261 | 0 | 0.364 | 1 | 1 | cs | TRUE
67 | LV_4451-4_0_3_line_67 |  | 64 | 65 | 0.00101 | 0.125 | 0.08 | 261 | 0 | 0.364 | 1 | 1 | cs | TRUE
68 | LV_4451-4_0_3_line_68 |  | 65 | 66 | 0.001437 | 0.125 | 0.08 | 261 | 0 | 0.364 | 1 | 1 | cs | TRUE
69 | LV_4451-4_0_3_line_69 |  | 66 | 71 | 0.02594 | 0.125 | 0.08 | 261 | 0 | 0.364 | 1 | 1 | cs | TRUE
70 | LV_4451-4_0_3_line_70 |  | 68 | 69 | 0.021339 | 0.125 | 0.08 | 261 | 0 | 0.364 | 1 | 1 | cs | TRUE
71 | LV_4451-4_0_3_line_71 |  | 69 | 70 | 0.0082794 | 0.125 | 0.08 | 261 | 0 | 0.364 | 1 | 1 | cs | TRUE
72 | LV_4451-4_0_3_line_72 |  | 70 | 71 | 0.0039551 | 0.125 | 0.08 | 261 | 0 | 0.364 | 1 | 1 | cs | TRUE
73 | LV_4451-4_0_3_line_73 |  | 72 | 73 | 0.044355 | 0.125 | 0.08 | 261 | 0 | 0.364 | 1 | 1 | cs | TRUE
74 | LV_4451-4_0_3_line_74 |  | 73 | 74 | 0.11651 | 0.125 | 0.08 | 261 | 0 | 0.364 | 1 | 1 | cs | TRUE
75 | LV_4451-4_0_3_line_75 |  | 74 | 75 | 0.068435 | 0.125 | 0.08 | 261 | 0 | 0.364 | 1 | 1 | cs | TRUE
76 | LV_4451-4_0_3_line_76 |  | 75 | 76 | 0.08173 | 0.125 | 0.08 | 261 | 0 | 0.364 | 1 | 1 | cs | TRUE
77 | LV_4451-4_0_3_line_77 |  | 76 | 77 | 0.13335 | 0.125 | 0.08 | 261 | 0 | 0.364 | 1 | 1 | cs | TRUE
78 | LV_4451-4_0_3_line_78 |  | 77 | 78 | 0.022826 | 0.125 | 0.08 | 261 | 0 | 0.364 | 1 | 1 | cs | TRUE
79 | LV_4451-4_0_3_line_79 |  | 78 | 79 | 0.021978 | 0.125 | 0.08 | 261 | 0 | 0.364 | 1 | 1 | cs | TRUE
80 | LV_4451-4_0_3_line_80 |  | 80 | 81 | 0.024168 | 0.125 | 0.08 | 261 | 0 | 0.364 | 1 | 1 | cs | TRUE

## trafo
| name | std_type | hv_bus | lv_bus | sn_mva | vn_hv_kv | vn_lv_kv | vk_percent | vkr_percent | pfe_kw | i0_percent | shift_degree | tap_side | tap_neutral | tap_min | tap_max | tap_step_percent | tap_step_degree | tap_pos | tap_phase_shifter | parallel | df | in_service
0 | LV_4451-4_0_3_trafo_91 | 0.63 MVA 20/0.4 kV | 82 | 56 | 0.63 | 20 | 0.4 | 6 | 1.206 | 1.65 | 0.2619 | 150 | hv | 0 | -2 | 2 | 2.5 | 0 | 0 | FALSE | 1 | 1 | TRUE

## line_geodata
| x0 | y0 | x1 | y1 | x2 | y2 | x3 | y3 | x4 | y4
0 | 2743821.2569 | 1271647.7493 | 2743825.3742 | 1271654.7233 | 2743819.6763 | 1271660.812
1 | 2743802.7729 | 1271678.875 | 2743819.6763 | 1271660.812
2 | 2743802.7729 | 1271678.875 | 2743807.1086 | 1271687.7895
3 | 2743754.1844 | 1271750.9535 | 2743807.1086 | 1271687.7895
4 | 2743766.6708 | 1271770.0433 | 2743754.1844 | 1271750.9535
5 | 2743582.8282 | 1271721.5781 | 2743567.7841 | 1271689.7026
6 | 2743583.5502 | 1271723.1079 | 2743582.8282 | 1271721.5781
7 | 2743566.9124 | 1271687.8557 | 2743567.7841 | 1271689.7026
8 | 2743567.7841 | 1271689.7026 | 2743529.0999 | 1271709.6906
9 | 2743583.5502 | 1271723.1079 | 2743596.3573 | 1271717.2761
10 | 2743583.5502 | 1271723.1079 | 2743599.9248 | 1271757.7853 | 2743603.1166 | 1271764.5475 | 2743605.4709 | 1271769.5431
11 | 2743566.9124 | 1271687.8557 | 2743560.1051 | 1271673.4324 | 2743558.1563 | 1271670.2769
12 | 2743596.3573 | 1271717.2761 | 2743630.7036 | 1271701.6364
13 | 2743605.4709 | 1271769.5431 | 2743607.0864 | 1271775.2103 | 2743607.6784 | 1271779.9517 | 2743607.6586 | 1271780.7631
14 | 2743605.4709 | 1271769.5431 | 2743552.4678 | 1271784.4267
15 | 2743558.1563 | 1271670.2769 | 2743546.037 | 1271650.653
16 | 2743630.7036 | 1271701.6364 | 2743636.2099 | 1271699.1291
17 | 2743629.9047 | 1271771.7729 | 2743616.2803 | 1271774.0661 | 2743614.436 | 1271775.9453 | 2743612.4953 | 1271780.2358 | 2743607.6586 | 1271780.7631
18 | 2743607.6586 | 1271780.7631 | 2743607.5829 | 1271783.8755 | 2743606.3864 | 1271787.2721 | 2743602.095 | 1271792.6064 | 2743596.3494 | 1271799.2411
19 | 2743671.5335 | 1271741.5884 | 2743673.6162 | 1271747.5339 | 2743694.1809 | 1271739.3038 | 2743700.5825 | 1271756.0986
20 | 2743671.5335 | 1271741.5884 | 2743672.7165 | 1271741.2168 | 2743691.5254 | 1271733.6701
21 | 2743700.5825 | 1271756.0986 | 2743715.5465 | 1271753.8922
22 | 2743713.7678 | 1271790.6765 | 2743700.5825 | 1271756.0986
23 | 2743700.5825 | 1271756.0986 | 2743677.4815 | 1271765.3486
24 | 2743629.9047 | 1271771.7729 | 2743654.6329 | 1271766.5468 | 2743657.3784 | 1271773.3983 | 2743677.4815 | 1271765.3486
25 | 2743543.2745 | 1271646.1799 | 2743546.037 | 1271650.653
26 | 2743531.8833 | 1271627.7349 | 2743543.2745 | 1271646.1799
27 | 2743589.0736 | 1271811.253 | 2743596.3031 | 1271799.2945 | 2743596.3494 | 1271799.2411
28 | 2743589.0736 | 1271811.253 | 2743600.8292 | 1271834.718
29 | 2743589.0736 | 1271811.253 | 2743576.5322 | 1271832.3722
30 | 2743600.8292 | 1271834.718 | 2743634.0851 | 1271821.7495
31 | 2743600.8292 | 1271834.718 | 2743601.798 | 1271836.6546 | 2743601.982 | 1271836.9962
32 | 2743634.0851 | 1271821.7495 | 2743657.7375 | 1271812.526
33 | 2743601.982 | 1271836.9962 | 2743627.9964 | 1271885.2884
34 | 2743627.9964 | 1271885.2884 | 2743644.2664 | 1271915.4913
35 | 2743644.2664 | 1271915.4913 | 2743659.1894 | 1271943.1936
36 | 2743680.2485 | 1271982.287 | 2743659.1894 | 1271943.1936
37 | 2743680.2485 | 1271982.287 | 2743684.6341 | 1271991.6253 | 2743687.1866 | 1271997.4377
38 | 2743687.1866 | 1271997.4377 | 2743818.4762 | 1271938.4112
39 | 2743818.4762 | 1271938.4112 | 2743837.33 | 1271929.9345
40 | 2743644.3899 | 1271683.8887 | 2743645.4594 | 1271690.8142 | 2743642.4894 | 1271696.2697 | 2743636.2099 | 1271699.1291
41 | 2743644.3899 | 1271683.8887 | 2743644.1267 | 1271682.1842 | 2743639.7499 | 1271675.9626
42 | 2743531.2947 | 1271626.7818 | 2743531.8833 | 1271627.7349
43 | 2743531.2947 | 1271626.7818 | 2743517.8808 | 1271605.0618
44 | 2743514.5516 | 1271599.6711 | 2743517.8808 | 1271605.0618
45 | 2743514.5516 | 1271599.6711 | 2743497.3317 | 1271571.7881
46 | 2743497.3317 | 1271571.7881 | 2743495.2981 | 1271568.4953
47 | 2743495.2981 | 1271568.4953 | 2743492.9348 | 1271564.6686 | 2743484.0792 | 1271551.656
48 | 2743473.3162 | 1271535.8408 | 2743484.0792 | 1271551.656
49 | 2743473.3162 | 1271535.8408 | 2743463.0994 | 1271522.6913
50 | 2743463.0994 | 1271522.6913 | 2743462.2846 | 1271521.6427
51 | 2743505.7608 | 1271506.9415 | 2743506.7785 | 1271506.035 | 2743513.3011 | 1271504.8923 | 2743517.8517 | 1271506.2376 | 2743522.9576 | 1271513.2358
52 | 2743525.8351 | 1271517.1797 | 2743522.9576 | 1271513.2358
53 | 2743448.2129 | 1271503.5319 | 2743462.2846 | 1271521.6427
54 | 2743713.7678 | 1271790.6765 | 2743744.1544 | 1271778.8251
55 | 2743448.2129 | 1271503.5319 | 2743468.8923 | 1271483.7922 | 2743496.9947 | 1271457.9602
56 | 2743626.3825 | 1271656.9611 | 2743625.3361 | 1271655.4736
57 | 2743627.6893 | 1271658.8186 | 2743626.3825 | 1271656.9611
58 | 2743625.3361 | 1271655.4736 | 2743611.3605 | 1271635.6075
59 | 2743627.6893 | 1271658.8186 | 2743639.7499 | 1271675.9626
60 | 2743609.6188 | 1271633.1317 | 2743611.3605 | 1271635.6075
61 | 2743609.6188 | 1271633.1317 | 2743603.2324 | 1271624.0535 | 2743592.4567 | 1271618.13 | 2743590.4623 | 1271615.3291
62 | 2743589.3367 | 1271613.7484 | 2743590.4623 | 1271615.3291
63 | 2743580.4642 | 1271601.2882 | 2743589.3367 | 1271613.7484
64 | 2743580.4642 | 1271601.2882 | 2743557.0462 | 1271616.3563
65 | 2743580.4642 | 1271601.2882 | 2743574.5857 | 1271593.0263
66 | 2743543.0939 | 1271540.8346 | 2743525.8351 | 1271517.1797
67 | 2743543.0939 | 1271540.8346 | 2743543.6892 | 1271541.6505
68 | 2743543.6892 | 1271541.6505 | 2743544.5361 | 1271542.8113
69 | 2743555.122 | 1271565.671 | 2743548.6786 | 1271556.6151 | 2743547.4279 | 1271546.7748 | 2743544.5361 | 1271542.8113
70 | 2743562.2149 | 1271575.6396 | 2743574.5857 | 1271593.0263
71 | 2743557.415 | 1271568.8936 | 2743562.2149 | 1271575.6396
72 | 2743555.122 | 1271565.671 | 2743557.415 | 1271568.8936
73 | 2743837.33 | 1271929.9345 | 2743873.3937 | 1271913.7202 | 2743877.7713 | 1271911.7184
74 | 2743877.7713 | 1271911.7184 | 2743976.9089 | 1271866.3842 | 2743983.6274 | 1271863.0589
75 | 2743983.6274 | 1271863.0589 | 2744044.961 | 1271832.7018
76 | 2744044.961 | 1271832.7018 | 2744084.2854 | 1271813.2382 | 2744118.3046 | 1271796.6388
77 | 2744118.3046 | 1271796.6388 | 2744238.1456 | 1271738.1632
78 | 2744238.1456 | 1271738.1632 | 2744258.6599 | 1271728.1534
79 | 2744258.6599 | 1271728.1534 | 2744278.4121 | 1271718.5154
80 | 2743766.6708 | 1271770.0433 | 2743744.1544 | 1271778.8251

## bus_geodata
| x | y | coords
0 | 2743821.2569 | 1271647.7493
1 | 2743819.6763 | 1271660.812
2 | 2743802.7729 | 1271678.875
3 | 2743807.1086 | 1271687.7895
4 | 2743754.1844 | 1271750.9535
5 | 2743582.8282 | 1271721.5781
6 | 2743567.7841 | 1271689.7026
7 | 2743583.5502 | 1271723.1079
8 | 2743566.9124 | 1271687.8557
9 | 2743529.0999 | 1271709.6906
10 | 2743596.3573 | 1271717.2761
11 | 2743605.4709 | 1271769.5431
12 | 2743558.1563 | 1271670.2769
13 | 2743630.7036 | 1271701.6364
14 | 2743607.6586 | 1271780.7631
15 | 2743552.4678 | 1271784.4267
16 | 2743671.5335 | 1271741.5884
17 | 2743700.5825 | 1271756.0986
18 | 2743691.5254 | 1271733.6701
19 | 2743629.9047 | 1271771.7729
20 | 2743677.4815 | 1271765.3486
21 | 2743546.037 | 1271650.653
22 | 2743543.2745 | 1271646.1799
23 | 2743596.3494 | 1271799.2411
24 | 2743589.0736 | 1271811.253
25 | 2743600.8292 | 1271834.718
26 | 2743576.5322 | 1271832.3722
27 | 2743634.0851 | 1271821.7495
28 | 2743601.982 | 1271836.9962
29 | 2743627.9964 | 1271885.2884
30 | 2743644.2664 | 1271915.4913
31 | 2743659.1894 | 1271943.1936
32 | 2743657.7375 | 1271812.526
33 | 2743680.2485 | 1271982.287
34 | 2743687.1866 | 1271997.4377
35 | 2743818.4762 | 1271938.4112
36 | 2743636.2099 | 1271699.1291
37 | 2743644.3899 | 1271683.8887
38 | 2743531.8833 | 1271627.7349
39 | 2743531.2947 | 1271626.7818
40 | 2743517.8808 | 1271605.0618
41 | 2743514.5516 | 1271599.6711
42 | 2743497.3317 | 1271571.7881
43 | 2743495.2981 | 1271568.4953
44 | 2743484.0792 | 1271551.656
45 | 2743473.3162 | 1271535.8408
46 | 2743463.0994 | 1271522.6913
47 | 2743505.7608 | 1271506.9415
48 | 2743522.9576 | 1271513.2358
49 | 2743462.2846 | 1271521.6427
50 | 2743715.5465 | 1271753.8922
51 | 2743713.7678 | 1271790.6765
52 | 2743448.2129 | 1271503.5319
53 | 2743496.9947 | 1271457.9602
54 | 2743626.3825 | 1271656.9611
55 | 2743625.3361 | 1271655.4736
56 | 2743627.6893 | 1271658.8186
57 | 2743611.3605 | 1271635.6075
58 | 2743639.7499 | 1271675.9626
59 | 2743609.6188 | 1271633.1317
60 | 2743590.4623 | 1271615.3291
61 | 2743589.3367 | 1271613.7484
62 | 2743580.4642 | 1271601.2882
63 | 2743525.8351 | 1271517.1797
64 | 2743543.0939 | 1271540.8346
65 | 2743543.6892 | 1271541.6505
66 | 2743544.5361 | 1271542.8113
67 | 2743557.0462 | 1271616.3563
68 | 2743574.5857 | 1271593.0263
69 | 2743562.2149 | 1271575.6396
70 | 2743557.415 | 1271568.8936
71 | 2743555.122 | 1271565.671
72 | 2743837.33 | 1271929.9345
73 | 2743877.7713 | 1271911.7184
74 | 2743983.6274 | 1271863.0589
75 | 2744044.961 | 1271832.7018
76 | 2744118.3046 | 1271796.6388
77 | 2744238.1456 | 1271738.1632
78 | 2744258.6599 | 1271728.1533
79 | 2744278.4121 | 1271718.5154
80 | 2743744.1544 | 1271778.8251
81 | 2743766.6708 | 1271770.0433
82 | 2743580.4642 | 1271601.2882

## line_std_types
| c_nf_per_km | r_ohm_per_km | x_ohm_per_km | max_i_ka | type | q_mm2 | alpha | voltage_rating
NAYY 4x50 SE | 210 | 0.642 | 0.083 | 0.142 | cs | 50 | 0.00403 | LV
NAYY 4x120 SE | 264 | 0.225 | 0.08 | 0.242 | cs | 120 | 0.00403 | LV
NAYY 4x150 SE | 261 | 0.208 | 0.08 | 0.27 | cs | 150 | 0.00403 | LV
NA2XS2Y 1x95 RM/25 12/20 kV | 216 | 0.313 | 0.132 | 0.252 | cs | 95 | 0.00403 | MV
NA2XS2Y 1x185 RM/25 12/20 kV | 273 | 0.161 | 0.117 | 0.362 | cs | 185 | 0.00403 | MV
NA2XS2Y 1x240 RM/25 12/20 kV | 304 | 0.122 | 0.112 | 0.421 | cs | 240 | 0.00403 | MV
NA2XS2Y 1x95 RM/25 6/10 kV | 315 | 0.313 | 0.123 | 0.249 | cs | 95 | 0.00403 | MV
NA2XS2Y 1x185 RM/25 6/10 kV | 406 | 0.161 | 0.11 | 0.358 | cs | 185 | 0.00403 | MV
NA2XS2Y 1x240 RM/25 6/10 kV | 456 | 0.122 | 0.105 | 0.416 | cs | 240 | 0.00403 | MV
NA2XS2Y 1x150 RM/25 12/20 kV | 250 | 0.206 | 0.116 | 0.319 | cs | 150 | 0.00403 | MV
NA2XS2Y 1x120 RM/25 12/20 kV | 230 | 0.253 | 0.119 | 0.283 | cs | 120 | 0.00403 | MV
NA2XS2Y 1x70 RM/25 12/20 kV | 190 | 0.443 | 0.132 | 0.22 | cs | 70 | 0.00403 | MV
NA2XS2Y 1x150 RM/25 6/10 kV | 360 | 0.206 | 0.11 | 0.315 | cs | 150 | 0.00403 | MV
NA2XS2Y 1x120 RM/25 6/10 kV | 340 | 0.253 | 0.113 | 0.28 | cs | 120 | 0.00403 | MV
NA2XS2Y 1x70 RM/25 6/10 kV | 280 | 0.443 | 0.123 | 0.217 | cs | 70 | 0.00403 | MV
N2XS(FL)2Y 1x120 RM/35 64/110 kV | 112 | 0.153 | 0.166 | 0.366 | cs | 120 | 0.00393 | HV
N2XS(FL)2Y 1x185 RM/35 64/110 kV | 125 | 0.099 | 0.156 | 0.457 | cs | 185 | 0.00393 | HV
N2XS(FL)2Y 1x240 RM/35 64/110 kV | 135 | 0.075 | 0.149 | 0.526 | cs | 240 | 0.00393 | HV
N2XS(FL)2Y 1x300 RM/35 64/110 kV | 144 | 0.06 | 0.144 | 0.588 | cs | 300 | 0.00393 | HV
15-AL1/3-ST1A 0.4 | 11 | 1.8769 | 0.35 | 0.105 | ol | 16 | 0.00403 | LV
24-AL1/4-ST1A 0.4 | 11.25 | 1.2012 | 0.335 | 0.14 | ol | 24 | 0.00403 | LV
48-AL1/8-ST1A 0.4 | 12.2 | 0.5939 | 0.3 | 0.21 | ol | 48 | 0.00403 | LV
94-AL1/15-ST1A 0.4 | 13.2 | 0.306 | 0.29 | 0.35 | ol | 94 | 0.00403 | LV
34-AL1/6-ST1A 10.0 | 9.7 | 0.8342 | 0.36 | 0.17 | ol | 34 | 0.00403 | MV
48-AL1/8-ST1A 10.0 | 10.1 | 0.5939 | 0.35 | 0.21 | ol | 48 | 0.00403 | MV
70-AL1/11-ST1A 10.0 | 10.4 | 0.4132 | 0.339 | 0.29 | ol | 70 | 0.00403 | MV
94-AL1/15-ST1A 10.0 | 10.75 | 0.306 | 0.33 | 0.35 | ol | 94 | 0.00403 | MV
122-AL1/20-ST1A 10.0 | 11.1 | 0.2376 | 0.323 | 0.41 | ol | 122 | 0.00403 | MV
149-AL1/24-ST1A 10.0 | 11.25 | 0.194 | 0.315 | 0.47 | ol | 149 | 0.00403 | MV
34-AL1/6-ST1A 20.0 | 9.15 | 0.8342 | 0.382 | 0.17 | ol | 34 | 0.00403 | MV
48-AL1/8-ST1A 20.0 | 9.5 | 0.5939 | 0.372 | 0.21 | ol | 48 | 0.00403 | MV
70-AL1/11-ST1A 20.0 | 9.7 | 0.4132 | 0.36 | 0.29 | ol | 70 | 0.00403 | MV
94-AL1/15-ST1A 20.0 | 10 | 0.306 | 0.35 | 0.35 | ol | 94 | 0.00403 | MV
122-AL1/20-ST1A 20.0 | 10.3 | 0.2376 | 0.344 | 0.41 | ol | 122 | 0.00403 | MV
149-AL1/24-ST1A 20.0 | 10.5 | 0.194 | 0.337 | 0.47 | ol | 149 | 0.00403 | MV
184-AL1/30-ST1A 20.0 | 10.75 | 0.1571 | 0.33 | 0.535 | ol | 184 | 0.00403 | MV
243-AL1/39-ST1A 20.0 | 11 | 0.1188 | 0.32 | 0.645 | ol | 243 | 0.00403 | MV
48-AL1/8-ST1A 110.0 | 8 | 0.5939 | 0.46 | 0.21 | ol | 48 | 0.00403 | HV
70-AL1/11-ST1A 110.0 | 8.4 | 0.4132 | 0.45 | 0.29 | ol | 70 | 0.00403 | HV
94-AL1/15-ST1A 110.0 | 8.65 | 0.306 | 0.44 | 0.35 | ol | 94 | 0.00403 | HV
122-AL1/20-ST1A 110.0 | 8.5 | 0.2376 | 0.43 | 0.41 | ol | 122 | 0.00403 | HV
149-AL1/24-ST1A 110.0 | 8.75 | 0.194 | 0.41 | 0.47 | ol | 149 | 0.00403 | HV
184-AL1/30-ST1A 110.0 | 8.8 | 0.1571 | 0.4 | 0.535 | ol | 184 | 0.00403 | HV
243-AL1/39-ST1A 110.0 | 9 | 0.1188 | 0.39 | 0.645 | ol | 243 | 0.00403 | HV
305-AL1/39-ST1A 110.0 | 9.2 | 0.0949 | 0.38 | 0.74 | ol | 305 | 0.00403 | HV
490-AL1/64-ST1A 110.0 | 9.75 | 0.059 | 0.37 | 0.96 | ol | 490 | 0.00403 | HV
679-AL1/86-ST1A 110.0 | 9.95 | 0.042 | 0.36 | 1.15 | ol | 679 | 0.00403 | HV
490-AL1/64-ST1A 220.0 | 10 | 0.059 | 0.285 | 0.96 | ol | 490 | 0.00403 | HV
679-AL1/86-ST1A 220.0 | 11.7 | 0.042 | 0.275 | 1.15 | ol | 679 | 0.00403 | HV
490-AL1/64-ST1A 380.0 | 11 | 0.059 | 0.253 | 0.96 | ol | 490 | 0.00403 | HV
679-AL1/86-ST1A 380.0 | 14.6 | 0.042 | 0.25 | 1.15 | ol | 679 | 0.00403 | HV

## trafo_std_types
| i0_percent | pfe_kw | vkr_percent | sn_mva | vn_lv_kv | vn_hv_kv | vk_percent | shift_degree | vector_group | tap_side | tap_neutral | tap_min | tap_max | tap_step_degree | tap_step_percent | tap_phase_shifter
160 MVA 380/110 kV | 0.06 | 60 | 0.25 | 160 | 110 | 380 | 12.2 | 0 | Yy0 | hv | 0 | -9 | 9 | 0 | 1.5 | FALSE
100 MVA 220/110 kV | 0.06 | 55 | 0.26 | 100 | 110 | 220 | 12 | 0 | Yy0 | hv | 0 | -9 | 9 | 0 | 1.5 | FALSE
63 MVA 110/20 kV | 0.04 | 22 | 0.32 | 63 | 20 | 110 | 18 | 150 | YNd5 | hv | 0 | -9 | 9 | 0 | 1.5 | FALSE
40 MVA 110/20 kV | 0.05 | 18 | 0.34 | 40 | 20 | 110 | 16.2 | 150 | YNd5 | hv | 0 | -9 | 9 | 0 | 1.5 | FALSE
25 MVA 110/20 kV | 0.07 | 14 | 0.41 | 25 | 20 | 110 | 12 | 150 | YNd5 | hv | 0 | -9 | 9 | 0 | 1.5 | FALSE
63 MVA 110/10 kV | 0.04 | 22 | 0.32 | 63 | 10 | 110 | 18 | 150 | YNd5 | hv | 0 | -9 | 9 | 0 | 1.5 | FALSE
40 MVA 110/10 kV | 0.05 | 18 | 0.34 | 40 | 10 | 110 | 16.2 | 150 | YNd5 | hv | 0 | -9 | 9 | 0 | 1.5 | FALSE
25 MVA 110/10 kV | 0.07 | 14 | 0.41 | 25 | 10 | 110 | 12 | 150 | YNd5 | hv | 0 | -9 | 9 | 0 | 1.5 | FALSE
0.25 MVA 20/0.4 kV | 0.32 | 0.8 | 1.44 | 0.25 | 0.4 | 20 | 6 | 150 | Yzn5 | hv | 0 | -2 | 2 | 0 | 2.5 | FALSE
0.4 MVA 20/0.4 kV | 0.3375 | 1.35 | 1.425 | 0.4 | 0.4 | 20 | 6 | 150 | Dyn5 | hv | 0 | -2 | 2 | 0 | 2.5 | FALSE
0.63 MVA 20/0.4 kV | 0.2619 | 1.65 | 1.206 | 0.63 | 0.4 | 20 | 6 | 150 | Dyn5 | hv | 0 | -2 | 2 | 0 | 2.5 | FALSE
0.25 MVA 10/0.4 kV | 0.24 | 0.6 | 1.2 | 0.25 | 0.4 | 10 | 4 | 150 | Dyn5 | hv | 0 | -2 | 2 | 0 | 2.5 | FALSE
0.4 MVA 10/0.4 kV | 0.2375 | 0.95 | 1.325 | 0.4 | 0.4 | 10 | 4 | 150 | Dyn5 | hv | 0 | -2 | 2 | 0 | 2.5 | FALSE
0.63 MVA 10/0.4 kV | 0.1873 | 1.18 | 1.0794 | 0.63 | 0.4 | 10 | 4 | 150 | Dyn5 | hv | 0 | -2 | 2 | 0 | 2.5 | FALSE

## trafo3w_std_types
| sn_hv_mva | sn_mv_mva | sn_lv_mva | vn_hv_kv | vn_mv_kv | vn_lv_kv | vk_hv_percent | vk_mv_percent | vk_lv_percent | vkr_hv_percent | vkr_mv_percent | vkr_lv_percent | pfe_kw | i0_percent | shift_mv_degree | shift_lv_degree | vector_group | tap_side | tap_neutral | tap_min | tap_max | tap_step_percent
63/25/38 MVA 110/20/10 kV | 63 | 25 | 38 | 110 | 20 | 10 | 10.4 | 10.4 | 10.4 | 0.28 | 0.32 | 0.35 | 35 | 0.89 | 0 | 0 | YN0yn0yn0 | hv | 0 | -10 | 10 | 1.2
63/25/38 MVA 110/10/10 kV | 63 | 25 | 38 | 110 | 10 | 10 | 10.4 | 10.4 | 10.4 | 0.28 | 0.32 | 0.35 | 35 | 0.89 | 0 | 0 | YN0yn0yn0 | hv | 0 | -10 | 10 | 1.2

## fuse_std_types
| fuse_type | i_rated_a | t_avg | t_min | t_total | x_avg | x_min | x_total
HV 100A | HV 100A | 100 | 0 | [10.0, 3.64, 0.854, 0.281, 0.1, 0.0531, 0.022, 0.01] | [10.0, 4.267, 1.21, 0.403, 0.1, 0.058, 0.022, 0.01] | 0 | [300.0, 350.0, 450.0, 550.0, 700.0, 850.0, 1200.0, 1752.0] | [600.0, 700.0, 900.0, 1150.0, 1665.0, 2000.0, 3000.0, 4313.0]
HV 10A | HV 10A | 10 | 0 | [10.0, 1675.0, 0.344, 0.156, 0.1, 0.0417, 0.0171, 0.01] | [10.0, 1.3, 0.3, 0.155, 0.1, 0.0555, 0.023, 0.01] | 0 | [30.0, 32.0, 35.0, 37.0, 39.0, 50.0, 70.0, 88.0] | [60.0, 70.0, 80.0, 87.0, 94.0, 110.0, 150.0, 216.0]
HV 125A | HV 125A | 125 | 0 | [10.0, 1.82, 0.344, 0.1, 0.0467, 0.0269, 0.01] | [10.0, 2.478, 0.426, 0.1, 0.0427, 0.0211, 0.01] | 0 | [375.0, 500.0, 700.0, 925.0, 1200.0, 1500.0, 2341.0] | [750.0, 1000.0, 1500.0, 2200.0, 3000.0, 4000.0, 5765.0]
HV 160A | HV 160A | 160 | 0 | [10.0, 4.15, 1.03, 0.198, 0.1, 0.051, 0.0172, 0.01] | [10.0, 2.3, 0.734, 0.274, 0.1, 0.046, 0.0177, 0.01] | 0 | [480.0, 550.0, 700.0, 1000.0, 1260.0, 1600.0, 2500.0, 3227.0] | [960.0, 1300.0, 1700.0, 2200.0, 2996.0, 4000.0, 6000.0, 7946.0]
HV 16A | HV 16A | 16 | 0 | [10.0, 0.352, 0.164, 0.1, 0.0649, 0.0342, 0.01] | [10.0, 2.34, 0.722, 0.181, 0.1, 0.055, 0.0296, 0.01] | 0 | [48.0, 60.0, 65.0, 71.0, 80.0, 100.0, 162.0] | [96.0, 110.0, 125.0, 150.0, 168.0, 200.0, 250.0, 398.0]
HV 200A | HV 200A | 200 | 0 | [10.0, 4.267, 1.21, 0.403, 0.1, 0.058, 0.022, 0.01] | [10.0, 3.73, 1.654, 0.328, 0.1, 0.0531, 0.019, 0.01] | 0 | [600.0, 700.0, 900.0, 1150.0, 1665.0, 2000.0, 3000.0, 4313.0] | [1200.0, 1500.0, 1800.0, 2700.0, 3960.0, 5000.0, 7500.0, 10620.0]
HV 20A | HV 20A | 20 | 0 | [10.0, 1.3, 0.3, 0.155, 0.1, 0.0555, 0.023, 0.01] | [10.0, 1.3, 0.161, 0.1, 0.0611, 0.0399, 0.0141, 0.01] | 0 | [60.0, 70.0, 80.0, 87.0, 94.0, 110.0, 150.0, 216.0] | [120.0, 150.0, 200.0, 223.0, 260.0, 300.0, 450.0, 532.0]
HV 25A | HV 25A | 25 | 0 | [10.0, 2.512, 0.833, 0.299, 0.1, 0.0372, 0.0223, 0.01] | [10.0, 3.125, 0.597, 0.198, 0.1, 0.0378, 0.022, 0.01] | 0 | [75.0, 82.0, 90.0, 100.0, 124.0, 170.0, 200.0, 289.0] | [150.0, 170.0, 210.0, 250.0, 294.0, 400.0, 500.0, 711.0]
HV 31.5A | HV 31.5A | 31.5 | 0 | [10.0, 2.34, 0.722, 0.181, 0.1, 0.055, 0.0296, 0.01] | [10.0, 2.84, 0.368, 0.164, 0.1, 0.0621, 0.0378, 0.0195, 0.01] | 0 | [95.0, 110.0, 125.0, 150.0, 165.0, 200.0, 250.0, 390.0] | [189.0, 220.0, 300.0, 350.0, 393.0, 450.0, 530.0, 700.0, 960.0]
HV 40A | HV 40A | 40 | 0 | [10.0, 1.3, 0.161, 0.1, 0.0611, 0.0399, 0.0141, 0.01] | [10.0, 2.05, 0.369, 0.198, 0.1, 0.051, 0.0298, 0.01] | 0 | [120.0, 150.0, 200.0, 223.0, 260.0, 300.0, 450.0, 532.0] | [240.0, 300.0, 400.0, 450.0, 530.0, 650.0, 800.0, 1311.0]
HV 50A | HV 50A | 50 | 0 | [10.0, 3.215, 0.597, 0.198, 0.1, 0.0378, 0.022, 0.01] | [10.0, 3.64, 0.854, 0.281, 0.1, 0.0531, 0.022, 0.01] | 0 | [150.0, 170.0, 210.0, 250.0, 294.0, 400.0, 500.0, 711.0] | [300.0, 350.0, 450.0, 550.0, 700.0, 850.0, 1200.0, 1752.0]
HV 6.3A | HV 6.3A | 6.3 | 0 | [10.0, 1.39, 0.344, 0.168, 0.1, 0.056, 0.0263, 0.01] | [10.0, 1.711, 0.516, 0.198, 0.1, 0.0634, 0.0303, 0.01] | 0 | [19.0, 19.5, 20.4, 20.8, 22.0, 25.0, 32.0, 48.0] | [38.0, 40.0, 43.0, 48.0, 53.0, 60.0, 75.0, 118.0]
HV 63A | HV 63A | 63 | 0 | [10.0, 2.84, 0.368, 0.164, 0.1, 0.0621, 0.0378, 0.0195, 0.01] | [10.0, 1.82, 0.344, 0.1, 0.0467, 0.0269, 0.01] | 0 | [189.0, 220.0, 300.0, 350.0, 393.0, 450.0, 530.0, 700.0, 961.0] | [378.0, 500.0, 700.0, 934.0, 1200.0, 1500.0, 2366.0]
HV 80A | HV 80A | 80 | 0 | [10.0, 2.05, 0.369, 0.198, 0.1, 0.051, 0.0298, 0.01] | [10.0, 4.15, 1.03, 0.198, 0.1, 0.051, 0.0172, 0.01] | 0 | [240.0, 300.0, 400.0, 450.0, 530.0, 650.0, 800.0, 1311.0] | [480.0, 550.0, 700.0, 1000.0, 1260.0, 1600.0, 2500.0, 3227.0]
Siemens NH-1-100 | Siemens NH-1-100 | 100 | [5400.0, 2000.0, 400.0, 20.0, 1.0, 0.2, 0.012, 0.004] | 0 | 0 | [150.0, 190.0, 250.0, 430.0, 900.0, 1250.0, 2700.0, 3600.0] | 0 | 0
Siemens NH-1-125 | Siemens NH-1-125 | 125 | [4800.0, 120.0, 7.0, 0.1, 0.004] | 0 | 0 | [180.0, 400.0, 740.0, 2000.0, 4250.0] | 0 | 0
Siemens NH-1-16 | Siemens NH-1-16 | 16 | [4000.0, 400.0, 2.0, 0.1, 0.04, 0.01] | 0 | 0 | [26.0, 35.0, 75.0, 150.0, 200.0, 300.0] | 0 | 0
Siemens NH-1-160 | Siemens NH-1-160 | 160 | [4800.0, 120.0, 7.0, 0.1, 0.004] | 0 | 0 | [210.0, 500.0, 900.0, 2300.0, 5000.0] | 0 | 0
Siemens NH-1-25 | Siemens NH-1-25 | 25 | [4000.0, 1000.0, 10.0, 0.2, 0.02, 0.01] | 0 | 0 | [40.0, 50.0, 100.0, 210.0, 400.0, 500.0] | 0 | 0
Siemens NH-1-50 | Siemens NH-1-50 | 50 | [4000.0, 40.0, 4.0, 1.0, 0.02, 0.01] | 0 | 0 | [86.0, 200.0, 300.0, 400.0, 1000.0, 1280.0] | 0 | 0
Siemens NH-1-63 | Siemens NH-1-63 | 63 | [4000.0, 100.0, 10.0, 2.0, 0.04, 0.01] | 0 | 0 | [100.0, 200.0, 300.0, 400.0, 1000.0, 1500.0] | 0 | 0
Siemens NH-1-80 | Siemens NH-1-80 | 80 | [4800.0, 120.0, 7.0, 0.1, 0.01] | 0 | 0 | [150.58, 250.0, 450.0, 1150.0, 2470.0] | 0 | 0
Siemens NH-2-1000 | Siemens NH-2-1000 | 1000 | [4800.0, 120.0, 7.0, 0.1, 0.004] | 0 | 0 | [1900.0, 3500.0, 8400.0, 24000.0, 52000.0] | 0 | 0
Siemens NH-2-200 | Siemens NH-2-200 | 200 | [4800.0, 120.0, 7.0, 0.1, 0.004] | 0 | 0 | [280.0, 650.0, 1200.0, 3000.0, 7000.0] | 0 | 0
Siemens NH-2-224 | Siemens NH-2-224 | 224 | [4800.0, 120.0, 7.0, 0.2, 0.04, 0.004] | 0 | 0 | [400.0, 750.0, 1453.0, 3025.0, 4315.0, 7600.0] | 0 | 0
Siemens NH-2-250 | Siemens NH-2-250 | 250 | [4800.0, 120.0, 7.0, 0.1, 0.004] | 0 | 0 | [450.0, 800.0, 1650.0, 4000.0, 8500.0] | 0 | 0
Siemens NH-2-315 | Siemens NH-2-315 | 315 | [4800.0, 120.0, 7.0, 0.1, 0.004] | 0 | 0 | [550.0, 920.0, 1900.0, 5000.0, 11000.0] | 0 | 0
Siemens NH-2-355 | Siemens NH-2-355 | 355 | [4800.0, 120.0, 6.0, 0.1, 0.004] | 0 | 0 | [650.0, 1116.27, 2350.0, 5840.0, 12790.0] | 0 | 0
Siemens NH-2-400 | Siemens NH-2-400 | 400 | [4800.0, 120.0, 7.0, 0.1, 0.004] | 0 | 0 | [720.0, 1350.0, 2800.0, 6500.0, 15000.0] | 0 | 0
Siemens NH-2-425 | Siemens NH-2-425 | 425 | [4800.0, 120.0, 7.0, 0.1, 0.004] | 0 | 0 | [850.0, 1500.0, 3050.0, 7500.0, 16500.0] | 0 | 0
Siemens NH-2-630 | Siemens NH-2-630 | 630 | [4800.0, 120.0, 7.0, 0.1, 0.004] | 0 | 0 | [1200.0, 2000.0, 4800.0, 12000.0, 26000.0] | 0 | 0

## dtypes
| element | column | dtype
0 | bus | name | object
1 | bus | vn_kv | float64
2 | bus | type | object
3 | bus | zone | object
4 | bus | in_service | bool
5 | load | name | object
6 | load | bus | uint32
7 | load | p_mw | float64
8 | load | q_mvar | float64
9 | load | const_z_percent | float64
10 | load | const_i_percent | float64
11 | load | sn_mva | float64
12 | load | scaling | float64
13 | load | in_service | bool
14 | load | type | object
15 | ext_grid | name | object
16 | ext_grid | bus | uint32
17 | ext_grid | vm_pu | float64
18 | ext_grid | va_degree | float64
19 | ext_grid | slack_weight | float64
20 | ext_grid | in_service | bool
21 | line | name | object
22 | line | std_type | object
23 | line | from_bus | uint32
24 | line | to_bus | uint32
25 | line | length_km | float64
26 | line | r_ohm_per_km | float64
27 | line | x_ohm_per_km | float64
28 | line | c_nf_per_km | float64
29 | line | g_us_per_km | float64
30 | line | max_i_ka | float64
31 | line | df | float64
32 | line | parallel | uint32
33 | line | type | object
34 | line | in_service | bool
35 | trafo | name | object
36 | trafo | std_type | object
37 | trafo | hv_bus | uint32
38 | trafo | lv_bus | uint32
39 | trafo | sn_mva | float64
40 | trafo | vn_hv_kv | float64
41 | trafo | vn_lv_kv | float64
42 | trafo | vk_percent | float64
43 | trafo | vkr_percent | float64
44 | trafo | pfe_kw | float64
45 | trafo | i0_percent | float64
46 | trafo | shift_degree | float64
47 | trafo | tap_side | object
48 | trafo | tap_neutral | int32
49 | trafo | tap_min | int32
50 | trafo | tap_max | int32
51 | trafo | tap_step_percent | float64
52 | trafo | tap_step_degree | float64
53 | trafo | tap_pos | int32
54 | trafo | tap_phase_shifter | bool
55 | trafo | parallel | uint32
56 | trafo | df | float64
57 | trafo | in_service | bool
58 | line_geodata | coords | object
59 | bus_geodata | x | float64
60 | bus_geodata | y | float64
61 | bus_geodata | coords | object

## parameters
| version | format_version | converged | OPF_converged | name | f_hz | sn_mva
0 | 2.14.6 | 2.14.0 | FALSE | FALSE |  | 50 | 1