## bus
| name | vn_kv | type | zone | in_service
0 | bus_LV_4546-1_0_6_node_0 | 0.4 | n |  | TRUE
1 | bus_LV_4546-1_0_6_node_1 | 0.4 | n |  | TRUE
2 | bus_LV_4546-1_0_6_node_3 | 0.4 | n |  | TRUE
3 | bus_LV_4546-1_0_6_node_2 | 0.4 | n |  | TRUE
4 | bus_LV_4546-1_0_6_node_4 | 0.4 | n |  | TRUE
5 | bus_LV_4546-1_0_6_node_9 | 0.4 | n |  | TRUE
6 | bus_LV_4546-1_0_6_node_12 | 0.4 | n |  | TRUE
7 | bus_LV_4546-1_0_6_node_14 | 0.4 | n |  | TRUE
8 | bus_LV_4546-1_0_6_node_11 | 0.4 | n |  | TRUE
9 | bus_LV_4546-1_0_6_node_5 | 0.4 | n |  | TRUE
10 | bus_LV_4546-1_0_6_node_6 | 0.4 | n |  | TRUE
11 | bus_LV_4546-1_0_6_node_146 | 0.4 | n |  | TRUE
12 | bus_LV_4546-1_0_6_node_10 | 0.4 | n |  | TRUE
13 | bus_LV_4546-1_0_6_node_65 | 0.4 | n |  | TRUE
14 | bus_LV_4546-1_0_6_node_67 | 0.4 | n |  | TRUE
15 | bus_LV_4546-1_0_6_node_132 | 0.4 | n |  | TRUE
16 | bus_LV_4546-1_0_6_node_125 | 0.4 | n |  | TRUE
17 | bus_LV_4546-1_0_6_node_122 | 0.4 | n |  | TRUE
18 | bus_LV_4546-1_0_6_node_15 | 0.4 | n |  | TRUE
19 | bus_LV_4546-1_0_6_node_16 | 0.4 | n |  | TRUE
20 | bus_LV_4546-1_0_6_node_37 | 0.4 | n |  | TRUE
21 | bus_LV_4546-1_0_6_node_145 | 0.4 | n |  | TRUE
22 | bus_LV_4546-1_0_6_node_56 | 0.4 | n |  | TRUE
23 | bus_LV_4546-1_0_6_node_147 | 0.4 | n |  | TRUE
24 | bus_LV_4546-1_0_6_node_148 | 0.4 | n |  | TRUE
25 | bus_LV_4546-1_0_6_node_35 | 0.4 | n |  | TRUE
26 | bus_LV_4546-1_0_6_node_167 | 0.4 | n |  | TRUE
27 | bus_LV_4546-1_0_6_node_36 | 0.4 | n |  | TRUE
28 | bus_LV_4546-1_0_6_node_170 | 0.4 | n |  | TRUE
29 | bus_LV_4546-1_0_6_node_169 | 0.4 | n |  | TRUE
30 | bus_LV_4546-1_0_6_node_28 | 0.4 | n |  | TRUE
31 | bus_LV_4546-1_0_6_node_38 | 0.4 | n |  | TRUE
32 | bus_LV_4546-1_0_6_node_154 | 0.4 | n |  | TRUE
33 | bus_LV_4546-1_0_6_node_153 | 0.4 | n |  | TRUE
34 | bus_LV_4546-1_0_6_node_34 | 0.4 | n |  | TRUE
35 | bus_LV_4546-1_0_6_node_33 | 0.4 | n |  | TRUE
36 | bus_LV_4546-1_0_6_node_27 | 0.4 | n |  | TRUE
37 | bus_LV_4546-1_0_6_node_39 | 0.4 | n |  | TRUE
38 | bus_LV_4546-1_0_6_node_133 | 0.4 | n |  | TRUE
39 | bus_LV_4546-1_0_6_node_123 | 0.4 | n |  | TRUE
40 | bus_LV_4546-1_0_6_node_66 | 0.4 | n |  | TRUE
41 | bus_LV_4546-1_0_6_node_60 | 0.4 | n |  | TRUE
42 | bus_LV_4546-1_0_6_node_150 | 0.4 | n |  | TRUE
43 | bus_LV_4546-1_0_6_node_151 | 0.4 | n |  | TRUE
44 | bus_LV_4546-1_0_6_node_157 | 0.4 | n |  | TRUE
45 | bus_LV_4546-1_0_6_node_61 | 0.4 | n |  | TRUE
46 | bus_LV_4546-1_0_6_node_59 | 0.4 | n |  | TRUE
47 | bus_LV_4546-1_0_6_node_144 | 0.4 | n |  | TRUE
48 | bus_LV_4546-1_0_6_node_58 | 0.4 | n |  | TRUE
49 | bus_LV_4546-1_0_6_node_149 | 0.4 | n |  | TRUE
50 | bus_LV_4546-1_0_6_node_17 | 0.4 | n |  | TRUE
51 | bus_LV_4546-1_0_6_node_18 | 0.4 | n |  | TRUE
52 | bus_LV_4546-1_0_6_node_19 | 0.4 | n |  | TRUE
53 | bus_LV_4546-1_0_6_node_20 | 0.4 | n |  | TRUE
54 | bus_LV_4546-1_0_6_node_21 | 0.4 | n |  | TRUE
55 | bus_LV_4546-1_0_6_node_22 | 0.4 | n |  | TRUE
56 | bus_LV_4546-1_0_6_node_23 | 0.4 | n |  | TRUE
57 | bus_LV_4546-1_0_6_node_24 | 0.4 | n |  | TRUE
58 | bus_LV_4546-1_0_6_node_25 | 0.4 | n |  | TRUE
59 | bus_LV_4546-1_0_6_node_40 | 0.4 | n |  | TRUE
60 | bus_LV_4546-1_0_6_node_45 | 0.4 | n |  | TRUE
61 | bus_LV_4546-1_0_6_node_43 | 0.4 | n |  | TRUE
62 | bus_LV_4546-1_0_6_node_41 | 0.4 | n |  | TRUE
63 | bus_LV_4546-1_0_6_node_46 | 0.4 | n |  | TRUE
64 | bus_LV_4546-1_0_6_node_29 | 0.4 | n |  | TRUE
65 | bus_LV_4546-1_0_6_node_30 | 0.4 | n |  | TRUE
66 | bus_LV_4546-1_0_6_node_31 | 0.4 | n |  | TRUE
67 | bus_LV_4546-1_0_6_node_32 | 0.4 | n |  | TRUE
68 | bus_LV_4546-1_0_6_node_42 | 0.4 | n |  | TRUE
69 | bus_LV_4546-1_0_6_node_164 | 0.4 | n |  | TRUE
70 | bus_LV_4546-1_0_6_node_166 | 0.4 | n |  | TRUE
71 | bus_LV_4546-1_0_6_node_162 | 0.4 | n |  | TRUE
72 | bus_LV_4546-1_0_6_node_171 | 0.4 | n |  | TRUE
73 | bus_LV_4546-1_0_6_node_168 | 0.4 | n |  | TRUE
74 | bus_LV_4546-1_0_6_node_128 | 0.4 | n |  | TRUE
75 | bus_LV_4546-1_0_6_node_152 | 0.4 | n |  | TRUE
76 | bus_LV_4546-1_0_6_node_124 | 0.4 | n |  | TRUE
77 | bus_LV_4546-1_0_6_node_127 | 0.4 | n |  | TRUE
78 | bus_LV_4546-1_0_6_node_47 | 0.4 | n |  | TRUE
79 | bus_LV_4546-1_0_6_node_48 | 0.4 | n |  | TRUE
80 | bus_LV_4546-1_0_6_node_49 | 0.4 | n |  | TRUE
81 | bus_LV_4546-1_0_6_node_50 | 0.4 | n |  | TRUE
82 | bus_LV_4546-1_0_6_node_51 | 0.4 | n |  | TRUE
83 | bus_LV_4546-1_0_6_node_52 | 0.4 | n |  | TRUE
84 | bus_LV_4546-1_0_6_node_53 | 0.4 | n |  | TRUE
85 | bus_LV_4546-1_0_6_node_54 | 0.4 | n |  | TRUE
86 | bus_LV_4546-1_0_6_node_55 | 0.4 | n |  | TRUE
87 | bus_LV_4546-1_0_6_node_62 | 0.4 | n |  | TRUE
88 | bus_LV_4546-1_0_6_node_63 | 0.4 | n |  | TRUE
89 | bus_LV_4546-1_0_6_node_64 | 0.4 | n |  | TRUE
90 | bus_LV_4546-1_0_6_node_57 | 0.4 | n |  | TRUE
91 | bus_LV_4546-1_0_6_node_102 | 0.4 | n |  | TRUE
92 | bus_LV_4546-1_0_6_node_156 | 0.4 | n |  | TRUE
93 | bus_LV_4546-1_0_6_node_100 | 0.4 | n |  | TRUE
94 | bus_LV_4546-1_0_6_node_101 | 0.4 | n |  | TRUE
95 | bus_LV_4546-1_0_6_node_98 | 0.4 | n |  | TRUE
96 | bus_LV_4546-1_0_6_node_106 | 0.4 | n |  | TRUE
97 | bus_LV_4546-1_0_6_node_105 | 0.4 | n |  | TRUE
98 | bus_LV_4546-1_0_6_node_143 | 0.4 | n |  | TRUE
99 | bus_LV_4546-1_0_6_node_68 | 0.4 | n |  | TRUE
100 | bus_LV_4546-1_0_6_node_69 | 0.4 | n |  | TRUE
101 | bus_LV_4546-1_0_6_node_70 | 0.4 | n |  | TRUE
102 | bus_LV_4546-1_0_6_node_71 | 0.4 | n |  | TRUE
103 | bus_LV_4546-1_0_6_node_72 | 0.4 | n |  | TRUE
104 | bus_LV_4546-1_0_6_node_73 | 0.4 | n |  | TRUE
105 | bus_LV_4546-1_0_6_node_74 | 0.4 | n |  | TRUE
106 | bus_LV_4546-1_0_6_node_75 | 0.4 | n |  | TRUE
107 | bus_LV_4546-1_0_6_node_194 | 0.4 | n |  | TRUE
108 | bus_LV_4546-1_0_6_node_82 | 0.4 | n |  | TRUE
109 | bus_LV_4546-1_0_6_node_83 | 0.4 | n |  | TRUE
110 | bus_LV_4546-1_0_6_node_189 | 0.4 | n |  | TRUE
111 | bus_LV_4546-1_0_6_node_79 | 0.4 | n |  | TRUE
112 | bus_LV_4546-1_0_6_node_88 | 0.4 | n |  | TRUE
113 | bus_LV_4546-1_0_6_node_85 | 0.4 | n |  | TRUE
114 | bus_LV_4546-1_0_6_node_80 | 0.4 | n |  | TRUE
115 | bus_LV_4546-1_0_6_node_99 | 0.4 | n |  | TRUE
116 | bus_LV_4546-1_0_6_node_81 | 0.4 | n |  | TRUE
117 | bus_LV_4546-1_0_6_node_97 | 0.4 | n |  | TRUE
118 | bus_LV_4546-1_0_6_node_195 | 0.4 | n |  | TRUE
119 | bus_LV_4546-1_0_6_node_91 | 0.4 | n |  | TRUE
120 | bus_LV_4546-1_0_6_node_89 | 0.4 | n |  | TRUE
121 | bus_LV_4546-1_0_6_node_188 | 0.4 | n |  | TRUE
122 | bus_LV_4546-1_0_6_node_183 | 0.4 | n |  | TRUE
123 | bus_LV_4546-1_0_6_node_182 | 0.4 | n |  | TRUE
124 | bus_LV_4546-1_0_6_node_187 | 0.4 | n |  | TRUE
125 | bus_LV_4546-1_0_6_node_120 | 0.4 | n |  | TRUE
126 | bus_LV_4546-1_0_6_node_90 | 0.4 | n |  | TRUE
127 | bus_LV_4546-1_0_6_node_84 | 0.4 | n |  | TRUE
128 | bus_LV_4546-1_0_6_node_95 | 0.4 | n |  | TRUE
129 | bus_LV_4546-1_0_6_node_104 | 0.4 | n |  | TRUE
130 | bus_LV_4546-1_0_6_node_86 | 0.4 | n |  | TRUE
131 | bus_LV_4546-1_0_6_node_87 | 0.4 | n |  | TRUE
132 | bus_LV_4546-1_0_6_node_92 | 0.4 | n |  | TRUE
133 | bus_LV_4546-1_0_6_node_93 | 0.4 | n |  | TRUE
134 | bus_LV_4546-1_0_6_node_191 | 0.4 | n |  | TRUE
135 | bus_LV_4546-1_0_6_node_103 | 0.4 | n |  | TRUE
136 | bus_LV_4546-1_0_6_node_94 | 0.4 | n |  | TRUE
137 | bus_LV_4546-1_0_6_node_96 | 0.4 | n |  | TRUE
138 | bus_LV_4546-1_0_6_node_107 | 0.4 | n |  | TRUE
139 | bus_LV_4546-1_0_6_node_192 | 0.4 | n |  | TRUE
140 | bus_LV_4546-1_0_6_node_108 | 0.4 | n |  | TRUE
141 | bus_LV_4546-1_0_6_node_109 | 0.4 | n |  | TRUE
142 | bus_LV_4546-1_0_6_node_110 | 0.4 | n |  | TRUE
143 | bus_LV_4546-1_0_6_node_111 | 0.4 | n |  | TRUE
144 | bus_LV_4546-1_0_6_node_112 | 0.4 | n |  | TRUE
145 | bus_LV_4546-1_0_6_node_119 | 0.4 | n |  | TRUE
146 | bus_LV_4546-1_0_6_node_115 | 0.4 | n |  | TRUE
147 | bus_LV_4546-1_0_6_node_113 | 0.4 | n |  | TRUE
148 | bus_LV_4546-1_0_6_node_116 | 0.4 | n |  | TRUE
149 | bus_LV_4546-1_0_6_node_114 | 0.4 | n |  | TRUE
150 | bus_LV_4546-1_0_6_node_117 | 0.4 | n |  | TRUE
151 | bus_LV_4546-1_0_6_node_118 | 0.4 | n |  | TRUE
152 | bus_LV_4546-1_0_6_node_121 | 0.4 | n |  | TRUE
153 | bus_LV_4546-1_0_6_node_186 | 0.4 | n |  | TRUE
154 | bus_LV_4546-1_0_6_node_185 | 0.4 | n |  | TRUE
155 | bus_LV_4546-1_0_6_node_126 | 0.4 | n |  | TRUE
156 | bus_LV_4546-1_0_6_node_129 | 0.4 | n |  | TRUE
157 | bus_LV_4546-1_0_6_node_130 | 0.4 | n |  | TRUE
158 | bus_LV_4546-1_0_6_node_155 | 0.4 | n |  | TRUE
159 | bus_LV_4546-1_0_6_node_131 | 0.4 | n |  | TRUE
160 | bus_LV_4546-1_0_6_node_134 | 0.4 | n |  | TRUE
161 | bus_LV_4546-1_0_6_node_135 | 0.4 | n |  | TRUE
162 | bus_LV_4546-1_0_6_node_136 | 0.4 | n |  | TRUE
163 | bus_LV_4546-1_0_6_node_137 | 0.4 | n |  | TRUE
164 | bus_LV_4546-1_0_6_node_138 | 0.4 | n |  | TRUE
165 | bus_LV_4546-1_0_6_node_139 | 0.4 | n |  | TRUE
166 | bus_LV_4546-1_0_6_node_140 | 0.4 | n |  | TRUE
167 | bus_LV_4546-1_0_6_node_141 | 0.4 | n |  | TRUE
168 | bus_LV_4546-1_0_6_node_142 | 0.4 | n |  | TRUE
169 | bus_LV_4546-1_0_6_node_158 | 0.4 | n |  | TRUE
170 | bus_LV_4546-1_0_6_node_159 | 0.4 | n |  | TRUE
171 | bus_LV_4546-1_0_6_node_160 | 0.4 | n |  | TRUE
172 | bus_LV_4546-1_0_6_node_161 | 0.4 | n |  | TRUE
173 | bus_LV_4546-1_0_6_node_163 | 0.4 | n |  | TRUE
174 | bus_LV_4546-1_0_6_node_165 | 0.4 | n |  | TRUE
175 | bus_LV_4546-1_0_6_node_176 | 0.4 | n |  | TRUE
176 | bus_LV_4546-1_0_6_node_174 | 0.4 | n |  | TRUE
177 | bus_LV_4546-1_0_6_node_172 | 0.4 | n |  | TRUE
178 | bus_LV_4546-1_0_6_node_173 | 0.4 | n |  | TRUE
179 | bus_LV_4546-1_0_6_node_175 | 0.4 | n |  | TRUE
180 | bus_LV_4546-1_0_6_node_177 | 0.4 | n |  | TRUE
181 | bus_LV_4546-1_0_6_node_178 | 0.4 | n |  | TRUE
182 | bus_LV_4546-1_0_6_node_179 | 0.4 | n |  | TRUE
183 | bus_LV_4546-1_0_6_node_180 | 0.4 | n |  | TRUE
184 | bus_LV_4546-1_0_6_node_181 | 0.4 | n |  | TRUE
185 | bus_LV_4546-1_0_6_node_184 | 0.4 | n |  | TRUE
186 | bus_MV_368_1_node_87 | 20 | n |  | TRUE

## load
| name | bus | p_mw | q_mvar | const_z_percent | const_i_percent | sn_mva | scaling | in_service | type
0 | LV_4546-1_0_6_load_0 | 0 | 0.028535 | 0.0071515 | 0 | 0 |  | 1 | TRUE | wye
1 | LV_4546-1_0_6_load_1 | 1 | 0.010988 | 0.0027537 | 0 | 0 |  | 1 | TRUE | wye
2 | LV_4546-1_0_6_load_14 | 7 | 0.0027039 | 0.00067765 | 0 | 0 |  | 1 | TRUE | wye
3 | LV_4546-1_0_6_load_146 | 11 | 0.00158 | 0.00039599 | 0 | 0 |  | 1 | TRUE | wye
4 | LV_4546-1_0_6_load_65 | 13 | 0.0054409 | 0.0013636 | 0 | 0 |  | 1 | TRUE | wye
5 | LV_4546-1_0_6_load_67 | 14 | 0.024214 | 0.0060685 | 0 | 0 |  | 1 | TRUE | wye
6 | LV_4546-1_0_6_load_132 | 15 | 0.0055211 | 0.0013837 | 0 | 0 |  | 1 | TRUE | wye
7 | LV_4546-1_0_6_load_125 | 16 | 0.00729 | 0.0018271 | 0 | 0 |  | 1 | TRUE | wye
8 | LV_4546-1_0_6_load_122 | 17 | 0.0033219 | 0.00083254 | 0 | 0 |  | 1 | TRUE | wye
9 | LV_4546-1_0_6_load_16 | 19 | 0.0015869 | 0.00039773 | 0 | 0 |  | 1 | TRUE | wye
10 | LV_4546-1_0_6_load_145 | 21 | 0.0007829 | 0.00019621 | 0 | 0 |  | 1 | TRUE | wye
11 | LV_4546-1_0_6_load_56 | 22 | 0.00093406 | 0.0002341 | 0 | 0 |  | 1 | TRUE | wye
12 | LV_4546-1_0_6_load_147 | 23 | 0.0031484 | 0.00078906 | 0 | 0 |  | 1 | TRUE | wye
13 | LV_4546-1_0_6_load_148 | 24 | 0.00092698 | 0.00023232 | 0 | 0 |  | 1 | TRUE | wye
14 | LV_4546-1_0_6_load_167 | 26 | 0.0010212 | 0.00025593 | 0 | 0 |  | 1 | TRUE | wye
15 | LV_4546-1_0_6_load_170 | 28 | 0.0015005 | 0.00037606 | 0 | 0 |  | 1 | TRUE | wye
16 | LV_4546-1_0_6_load_169 | 29 | 0.0015618 | 0.00039142 | 0 | 0 |  | 1 | TRUE | wye
17 | LV_4546-1_0_6_load_154 | 32 | 0.00089908 | 0.00022533 | 0 | 0 |  | 1 | TRUE | wye
18 | LV_4546-1_0_6_load_33 | 35 | 0.00087134 | 0.00021838 | 0 | 0 |  | 1 | TRUE | wye
19 | LV_4546-1_0_6_load_27 | 36 | 0.00035674 | 8.9409e-05 | 0 | 0 |  | 1 | TRUE | wye
20 | LV_4546-1_0_6_load_133 | 38 | 0.0066947 | 0.0016779 | 0 | 0 |  | 1 | TRUE | wye
21 | LV_4546-1_0_6_load_123 | 39 | 0.0010538 | 0.00026411 | 0 | 0 |  | 1 | TRUE | wye
22 | LV_4546-1_0_6_load_66 | 40 | 0.00043119 | 0.00010807 | 0 | 0 |  | 1 | TRUE | wye
23 | LV_4546-1_0_6_load_60 | 41 | 0.0003288 | 8.2405e-05 | 0 | 0 |  | 1 | TRUE | wye
24 | LV_4546-1_0_6_load_150 | 42 | 0.00093481 | 0.00023429 | 0 | 0 |  | 1 | TRUE | wye
25 | LV_4546-1_0_6_load_151 | 43 | 0.025765 | 0.0064574 | 0 | 0 |  | 1 | TRUE | wye
26 | LV_4546-1_0_6_load_157 | 44 | 0.081057 | 0.020315 | 0 | 0 |  | 1 | TRUE | wye
27 | LV_4546-1_0_6_load_61 | 45 | 0.023373 | 0.0058578 | 0 | 0 |  | 1 | TRUE | wye
28 | LV_4546-1_0_6_load_59 | 46 | 0.038615 | 0.0096778 | 0 | 0 |  | 1 | TRUE | wye
29 | LV_4546-1_0_6_load_144 | 47 | 0.00044797 | 0.00011227 | 0 | 0 |  | 1 | TRUE | wye
30 | LV_4546-1_0_6_load_58 | 48 | 0.00047944 | 0.00012016 | 0 | 0 |  | 1 | TRUE | wye
31 | LV_4546-1_0_6_load_149 | 49 | 0.0017526 | 0.00043925 | 0 | 0 |  | 1 | TRUE | wye
32 | LV_4546-1_0_6_load_17 | 50 | 0.00086185 | 0.000216 | 0 | 0 |  | 1 | TRUE | wye
33 | LV_4546-1_0_6_load_18 | 51 | 0.0025464 | 0.00063818 | 0 | 0 |  | 1 | TRUE | wye
34 | LV_4546-1_0_6_load_20 | 53 | 0.00077376 | 0.00019392 | 0 | 0 |  | 1 | TRUE | wye
35 | LV_4546-1_0_6_load_21 | 54 | 0.0016045 | 0.00040213 | 0 | 0 |  | 1 | TRUE | wye
36 | LV_4546-1_0_6_load_22 | 55 | 0.00020505 | 5.1389e-05 | 0 | 0 |  | 1 | TRUE | wye
37 | LV_4546-1_0_6_load_23 | 56 | 0.0028241 | 0.00070779 | 0 | 0 |  | 1 | TRUE | wye
38 | LV_4546-1_0_6_load_24 | 57 | 0.0004002 | 0.0001003 | 0 | 0 |  | 1 | TRUE | wye
39 | LV_4546-1_0_6_load_40 | 59 | 0.0031708 | 0.00079467 | 0 | 0 |  | 1 | TRUE | wye
40 | LV_4546-1_0_6_load_45 | 60 | 0.0011047 | 0.00027686 | 0 | 0 |  | 1 | TRUE | wye
41 | LV_4546-1_0_6_load_43 | 61 | 0.0018844 | 0.00047229 | 0 | 0 |  | 1 | TRUE | wye
42 | LV_4546-1_0_6_load_46 | 63 | 0.00077602 | 0.00019449 | 0 | 0 |  | 1 | TRUE | wye
43 | LV_4546-1_0_6_load_29 | 64 | 0.0047594 | 0.0011928 | 0 | 0 |  | 1 | TRUE | wye
44 | LV_4546-1_0_6_load_30 | 65 | 0.0088577 | 0.0022199 | 0 | 0 |  | 1 | TRUE | wye
45 | LV_4546-1_0_6_load_31 | 66 | 0.0042325 | 0.0010608 | 0 | 0 |  | 1 | TRUE | wye
46 | LV_4546-1_0_6_load_32 | 67 | 0.0036456 | 0.00091367 | 0 | 0 |  | 1 | TRUE | wye
47 | LV_4546-1_0_6_load_42 | 68 | 0.0015103 | 0.00037852 | 0 | 0 |  | 1 | TRUE | wye
48 | LV_4546-1_0_6_load_166 | 70 | 0.0017097 | 0.00042849 | 0 | 0 |  | 1 | TRUE | wye
49 | LV_4546-1_0_6_load_162 | 71 | 0.0017111 | 0.00042885 | 0 | 0 |  | 1 | TRUE | wye
50 | LV_4546-1_0_6_load_171 | 72 | 0.00089043 | 0.00022316 | 0 | 0 |  | 1 | TRUE | wye
51 | LV_4546-1_0_6_load_168 | 73 | 0.0010086 | 0.00025278 | 0 | 0 |  | 1 | TRUE | wye
52 | LV_4546-1_0_6_load_152 | 75 | 0.0037551 | 0.00094112 | 0 | 0 |  | 1 | TRUE | wye
53 | LV_4546-1_0_6_load_127 | 77 | 0.0056858 | 0.001425 | 0 | 0 |  | 1 | TRUE | wye
54 | LV_4546-1_0_6_load_47 | 78 | 0.0020144 | 0.00050486 | 0 | 0 |  | 1 | TRUE | wye
55 | LV_4546-1_0_6_load_48 | 79 | 0.0003902 | 9.7793e-05 | 0 | 0 |  | 1 | TRUE | wye
56 | LV_4546-1_0_6_load_50 | 81 | 0.00098113 | 0.00024589 | 0 | 0 |  | 1 | TRUE | wye
57 | LV_4546-1_0_6_load_51 | 82 | 0.00073501 | 0.00018421 | 0 | 0 |  | 1 | TRUE | wye
58 | LV_4546-1_0_6_load_52 | 83 | 0.00073715 | 0.00018475 | 0 | 0 |  | 1 | TRUE | wye
59 | LV_4546-1_0_6_load_53 | 84 | 0.0020849 | 0.00052253 | 0 | 0 |  | 1 | TRUE | wye
60 | LV_4546-1_0_6_load_54 | 85 | 0.00052608 | 0.00013185 | 0 | 0 |  | 1 | TRUE | wye
61 | LV_4546-1_0_6_load_55 | 86 | 0.003461 | 0.0008674 | 0 | 0 |  | 1 | TRUE | wye
62 | LV_4546-1_0_6_load_62 | 87 | 0.0011468 | 0.00028742 | 0 | 0 |  | 1 | TRUE | wye
63 | LV_4546-1_0_6_load_63 | 88 | 0.0021196 | 0.00053122 | 0 | 0 |  | 1 | TRUE | wye
64 | LV_4546-1_0_6_load_57 | 90 | 0.0061904 | 0.0015515 | 0 | 0 |  | 1 | TRUE | wye
65 | LV_4546-1_0_6_load_156 | 92 | 0.000445 | 0.00011153 | 0 | 0 |  | 1 | TRUE | wye
66 | LV_4546-1_0_6_load_101 | 94 | 0.0020127 | 0.00050442 | 0 | 0 |  | 1 | TRUE | wye
67 | LV_4546-1_0_6_load_98 | 95 | 0.002634 | 0.00066015 | 0 | 0 |  | 1 | TRUE | wye
68 | LV_4546-1_0_6_load_106 | 96 | 0.00038684 | 9.6952e-05 | 0 | 0 |  | 1 | TRUE | wye
69 | LV_4546-1_0_6_load_105 | 97 | 0.0024181 | 0.00060603 | 0 | 0 |  | 1 | TRUE | wye
70 | LV_4546-1_0_6_load_143 | 98 | 0.00030238 | 7.5783e-05 | 0 | 0 |  | 1 | TRUE | wye
71 | LV_4546-1_0_6_load_68 | 99 | 0.00050577 | 0.00012676 | 0 | 0 |  | 1 | TRUE | wye
72 | LV_4546-1_0_6_load_69 | 100 | 0.00034357 | 8.6106e-05 | 0 | 0 |  | 1 | TRUE | wye
73 | LV_4546-1_0_6_load_75 | 106 | 0.0012718 | 0.00031873 | 0 | 0 |  | 1 | TRUE | wye
74 | LV_4546-1_0_6_load_194 | 107 | 0.00099844 | 0.00025023 | 0 | 0 |  | 1 | TRUE | wye
75 | LV_4546-1_0_6_load_82 | 108 | 0.0001317 | 3.3008e-05 | 0 | 0 |  | 1 | TRUE | wye
76 | LV_4546-1_0_6_load_83 | 109 | 7.8775e-05 | 1.9743e-05 | 0 | 0 |  | 1 | TRUE | wye
77 | LV_4546-1_0_6_load_189 | 110 | 0.00091109 | 0.00022834 | 0 | 0 |  | 1 | TRUE | wye
78 | LV_4546-1_0_6_load_88 | 112 | 0.00011061 | 2.7722e-05 | 0 | 0 |  | 1 | TRUE | wye
79 | LV_4546-1_0_6_load_85 | 113 | 9.8858e-05 | 2.4776e-05 | 0 | 0 |  | 1 | TRUE | wye
80 | LV_4546-1_0_6_load_99 | 115 | 0.0024246 | 0.00060767 | 0 | 0 |  | 1 | TRUE | wye
81 | LV_4546-1_0_6_load_97 | 117 | 0.00011806 | 2.9588e-05 | 0 | 0 |  | 1 | TRUE | wye
82 | LV_4546-1_0_6_load_195 | 118 | 0.00076531 | 0.0001918 | 0 | 0 |  | 1 | TRUE | wye
83 | LV_4546-1_0_6_load_89 | 120 | 0.0001192 | 2.9874e-05 | 0 | 0 |  | 1 | TRUE | wye
84 | LV_4546-1_0_6_load_188 | 121 | 0.00086064 | 0.0002157 | 0 | 0 |  | 1 | TRUE | wye
85 | LV_4546-1_0_6_load_183 | 122 | 0.00041383 | 0.00010371 | 0 | 0 |  | 1 | TRUE | wye
86 | LV_4546-1_0_6_load_182 | 123 | 0.00054254 | 0.00013597 | 0 | 0 |  | 1 | TRUE | wye
87 | LV_4546-1_0_6_load_187 | 124 | 0.00019951 | 5.0001e-05 | 0 | 0 |  | 1 | TRUE | wye
88 | LV_4546-1_0_6_load_120 | 125 | 0.00045791 | 0.00011476 | 0 | 0 |  | 1 | TRUE | wye
89 | LV_4546-1_0_6_load_90 | 126 | 5.8934e-05 | 1.477e-05 | 0 | 0 |  | 1 | TRUE | wye
90 | LV_4546-1_0_6_load_84 | 127 | 0.00048435 | 0.00012139 | 0 | 0 |  | 1 | TRUE | wye
91 | LV_4546-1_0_6_load_104 | 129 | 0.0038804 | 0.00097253 | 0 | 0 |  | 1 | TRUE | wye
92 | LV_4546-1_0_6_load_86 | 130 | 0.00013017 | 3.2623e-05 | 0 | 0 |  | 1 | TRUE | wye
93 | LV_4546-1_0_6_load_87 | 131 | 0.00015319 | 3.8393e-05 | 0 | 0 |  | 1 | TRUE | wye
94 | LV_4546-1_0_6_load_92 | 132 | 0.00010953 | 2.745e-05 | 0 | 0 |  | 1 | TRUE | wye
95 | LV_4546-1_0_6_load_93 | 133 | 0.00013283 | 3.329e-05 | 0 | 0 |  | 1 | TRUE | wye
96 | LV_4546-1_0_6_load_191 | 134 | 0.00025628 | 6.4229e-05 | 0 | 0 |  | 1 | TRUE | wye
97 | LV_4546-1_0_6_load_103 | 135 | 0.0025328 | 0.00063477 | 0 | 0 |  | 1 | TRUE | wye
98 | LV_4546-1_0_6_load_94 | 136 | 0.0021872 | 0.00054815 | 0 | 0 |  | 1 | TRUE | wye
99 | LV_4546-1_0_6_load_96 | 137 | 0.0019937 | 0.00049967 | 0 | 0 |  | 1 | TRUE | wye
100 | LV_4546-1_0_6_load_192 | 139 | 0.0017402 | 0.00043612 | 0 | 0 |  | 1 | TRUE | wye
101 | LV_4546-1_0_6_load_109 | 141 | 0.00073219 | 0.0001835 | 0 | 0 |  | 1 | TRUE | wye
102 | LV_4546-1_0_6_load_110 | 142 | 0.0013463 | 0.00033742 | 0 | 0 |  | 1 | TRUE | wye
103 | LV_4546-1_0_6_load_111 | 143 | 0.00046983 | 0.00011775 | 0 | 0 |  | 1 | TRUE | wye
104 | LV_4546-1_0_6_load_112 | 144 | 0.00023489 | 5.8869e-05 | 0 | 0 |  | 1 | TRUE | wye
105 | LV_4546-1_0_6_load_119 | 145 | 0.0063158 | 0.0015829 | 0 | 0 |  | 1 | TRUE | wye
106 | LV_4546-1_0_6_load_115 | 146 | 0.00066834 | 0.0001675 | 0 | 0 |  | 1 | TRUE | wye
107 | LV_4546-1_0_6_load_113 | 147 | 0.00059007 | 0.00014789 | 0 | 0 |  | 1 | TRUE | wye
108 | LV_4546-1_0_6_load_114 | 149 | 0.0014011 | 0.00035115 | 0 | 0 |  | 1 | TRUE | wye
109 | LV_4546-1_0_6_load_117 | 150 | 0.00046561 | 0.00011669 | 0 | 0 |  | 1 | TRUE | wye
110 | LV_4546-1_0_6_load_118 | 151 | 0.00081832 | 0.00020509 | 0 | 0 |  | 1 | TRUE | wye
111 | LV_4546-1_0_6_load_121 | 152 | 0.00028336 | 7.1017e-05 | 0 | 0 |  | 1 | TRUE | wye
112 | LV_4546-1_0_6_load_186 | 153 | 0.00058268 | 0.00014603 | 0 | 0 |  | 1 | TRUE | wye
113 | LV_4546-1_0_6_load_185 | 154 | 0.00090596 | 0.00022705 | 0 | 0 |  | 1 | TRUE | wye
114 | LV_4546-1_0_6_load_129 | 156 | 0.0055816 | 0.0013989 | 0 | 0 |  | 1 | TRUE | wye
115 | LV_4546-1_0_6_load_130 | 157 | 0.0054804 | 0.0013735 | 0 | 0 |  | 1 | TRUE | wye
116 | LV_4546-1_0_6_load_155 | 158 | 0.0076072 | 0.0019066 | 0 | 0 |  | 1 | TRUE | wye
117 | LV_4546-1_0_6_load_131 | 159 | 0.0026954 | 0.00067553 | 0 | 0 |  | 1 | TRUE | wye
118 | LV_4546-1_0_6_load_134 | 160 | 0.00066529 | 0.00016674 | 0 | 0 |  | 1 | TRUE | wye
119 | LV_4546-1_0_6_load_135 | 161 | 0.0014997 | 0.00037586 | 0 | 0 |  | 1 | TRUE | wye
120 | LV_4546-1_0_6_load_136 | 162 | 0.0032588 | 0.00081672 | 0 | 0 |  | 1 | TRUE | wye
121 | LV_4546-1_0_6_load_138 | 164 | 0.00049352 | 0.00012369 | 0 | 0 |  | 1 | TRUE | wye
122 | LV_4546-1_0_6_load_139 | 165 | 0.0016656 | 0.00041743 | 0 | 0 |  | 1 | TRUE | wye
123 | LV_4546-1_0_6_load_140 | 166 | 0.0019774 | 0.0004956 | 0 | 0 |  | 1 | TRUE | wye
124 | LV_4546-1_0_6_load_141 | 167 | 0.00043038 | 0.00010786 | 0 | 0 |  | 1 | TRUE | wye
125 | LV_4546-1_0_6_load_142 | 168 | 0.00095104 | 0.00023835 | 0 | 0 |  | 1 | TRUE | wye
126 | LV_4546-1_0_6_load_158 | 169 | 0.0011193 | 0.00028053 | 0 | 0 |  | 1 | TRUE | wye
127 | LV_4546-1_0_6_load_159 | 170 | 0.00095298 | 0.00023884 | 0 | 0 |  | 1 | TRUE | wye
128 | LV_4546-1_0_6_load_160 | 171 | 0.00081694 | 0.00020474 | 0 | 0 |  | 1 | TRUE | wye
129 | LV_4546-1_0_6_load_165 | 174 | 0.0081457 | 0.0020415 | 0 | 0 |  | 1 | TRUE | wye
130 | LV_4546-1_0_6_load_176 | 175 | 0.0017593 | 0.00044093 | 0 | 0 |  | 1 | TRUE | wye
131 | LV_4546-1_0_6_load_174 | 176 | 0.0014056 | 0.00035227 | 0 | 0 |  | 1 | TRUE | wye
132 | LV_4546-1_0_6_load_172 | 177 | 0.00059695 | 0.00014961 | 0 | 0 |  | 1 | TRUE | wye
133 | LV_4546-1_0_6_load_173 | 178 | 0.001784 | 0.00044711 | 0 | 0 |  | 1 | TRUE | wye
134 | LV_4546-1_0_6_load_175 | 179 | 0.0012238 | 0.00030671 | 0 | 0 |  | 1 | TRUE | wye
135 | LV_4546-1_0_6_load_177 | 180 | 0.0011018 | 0.00027614 | 0 | 0 |  | 1 | TRUE | wye
136 | LV_4546-1_0_6_load_178 | 181 | 0.001196 | 0.00029974 | 0 | 0 |  | 1 | TRUE | wye
137 | LV_4546-1_0_6_load_179 | 182 | 0.0027642 | 0.00069277 | 0 | 0 |  | 1 | TRUE | wye
138 | LV_4546-1_0_6_load_180 | 183 | 0.00063959 | 0.0001603 | 0 | 0 |  | 1 | TRUE | wye
139 | LV_4546-1_0_6_load_181 | 184 | 0.0032733 | 0.00082036 | 0 | 0 |  | 1 | TRUE | wye
140 | LV_4546-1_0_6_load_184 | 185 | 0.00057028 | 0.00014293 | 0 | 0 |  | 1 | TRUE | wye

## ext_grid
| name | bus | vm_pu | va_degree | slack_weight | in_service
0 |  | 13 | 1 | 0 | 1 | TRUE

## line
| name | std_type | from_bus | to_bus | length_km | r_ohm_per_km | x_ohm_per_km | c_nf_per_km | g_us_per_km | max_i_ka | df | parallel | type | in_service
0 | LV_4546-1_0_6_line_0 |  | 0 | 1 | 0.028957 | 0.125 | 0.08 | 261 | 0 | 0.364 | 1 | 1 | cs | TRUE
1 | LV_4546-1_0_6_line_1 |  | 1 | 2 | 0.065917 | 0.125 | 0.08 | 261 | 0 | 0.364 | 1 | 1 | cs | TRUE
2 | LV_4546-1_0_6_line_2 |  | 2 | 6 | 0.005893 | 0.125 | 0.08 | 261 | 0 | 0.364 | 1 | 1 | cs | TRUE
3 | LV_4546-1_0_6_line_3 |  | 3 | 4 | 0.049148 | 0.125 | 0.08 | 261 | 0 | 0.364 | 1 | 1 | cs | TRUE
4 | LV_4546-1_0_6_line_4 |  | 3 | 5 | 0.015487 | 0.125 | 0.08 | 261 | 0 | 0.364 | 1 | 1 | cs | TRUE
5 | LV_4546-1_0_6_line_5 |  | 4 | 7 | 0.019337 | 0.125 | 0.08 | 261 | 0 | 0.364 | 1 | 3 | cs | TRUE
6 | LV_4546-1_0_6_line_6 |  | 4 | 8 | 0.04503 | 0.125 | 0.08 | 261 | 0 | 0.364 | 1 | 3 | cs | TRUE
7 | LV_4546-1_0_6_line_7 |  | 5 | 14 | 0.01459 | 0.125 | 0.08 | 261 | 0 | 0.364 | 1 | 1 | cs | TRUE
8 | LV_4546-1_0_6_line_8 |  | 6 | 18 | 0.04378 | 0.125 | 0.08 | 261 | 0 | 0.364 | 1 | 1 | cs | TRUE
9 | LV_4546-1_0_6_line_9 |  | 6 | 19 | 0.030197 | 0.125 | 0.08 | 261 | 0 | 0.364 | 1 | 1 | cs | TRUE
10 | LV_4546-1_0_6_line_10 |  | 7 | 20 | 0.019455 | 0.125 | 0.08 | 261 | 0 | 0.364 | 1 | 3 | cs | TRUE
11 | LV_4546-1_0_6_line_11 |  | 8 | 16 | 0.0077535 | 0.125 | 0.08 | 261 | 0 | 0.364 | 1 | 3 | cs | TRUE
12 | LV_4546-1_0_6_line_12 |  | 8 | 17 | 0.03051 | 0.125 | 0.08 | 261 | 0 | 0.364 | 1 | 1 | cs | TRUE
13 | LV_4546-1_0_6_line_13 |  | 9 | 10 | 0.0095624 | 0.125 | 0.08 | 261 | 0 | 0.364 | 1 | 1 | cs | TRUE
14 | LV_4546-1_0_6_line_14 |  | 9 | 11 | 0.011741 | 0.125 | 0.08 | 261 | 0 | 0.364 | 1 | 1 | cs | TRUE
15 | LV_4546-1_0_6_line_15 |  | 10 | 12 | 0.025256 | 0.125 | 0.08 | 261 | 0 | 0.364 | 1 | 3 | cs | TRUE
16 | LV_4546-1_0_6_line_16 |  | 10 | 13 | 0.022939 | 0.125 | 0.08 | 261 | 0 | 0.364 | 1 | 3 | cs | TRUE
17 | LV_4546-1_0_6_line_17 |  | 11 | 21 | 0.0058007 | 0.125 | 0.08 | 261 | 0 | 0.364 | 1 | 1 | cs | TRUE
18 | LV_4546-1_0_6_line_18 |  | 12 | 15 | 0.028996 | 0.125 | 0.08 | 261 | 0 | 0.364 | 1 | 1 | cs | TRUE
19 | LV_4546-1_0_6_line_19 |  | 12 | 16 | 0.038011 | 0.125 | 0.08 | 261 | 0 | 0.364 | 1 | 3 | cs | TRUE
20 | LV_4546-1_0_6_line_20 |  | 13 | 22 | 0.0238 | 0.125 | 0.08 | 261 | 0 | 0.364 | 1 | 3 | cs | TRUE
21 | LV_4546-1_0_6_line_21 |  | 15 | 38 | 0.015419 | 0.125 | 0.08 | 261 | 0 | 0.364 | 1 | 1 | cs | TRUE
22 | LV_4546-1_0_6_line_22 |  | 17 | 39 | 0.011347 | 0.125 | 0.08 | 261 | 0 | 0.364 | 1 | 1 | cs | TRUE
23 | LV_4546-1_0_6_line_23 |  | 18 | 40 | 0.039062 | 0.125 | 0.08 | 261 | 0 | 0.364 | 1 | 1 | cs | TRUE
24 | LV_4546-1_0_6_line_24 |  | 18 | 41 | 0.019351 | 0.125 | 0.08 | 261 | 0 | 0.364 | 1 | 1 | cs | TRUE
25 | LV_4546-1_0_6_line_25 |  | 19 | 42 | 0.024071 | 0.125 | 0.08 | 261 | 0 | 0.364 | 1 | 1 | cs | TRUE
26 | LV_4546-1_0_6_line_26 |  | 20 | 25 | 0.14517 | 0.125 | 0.08 | 261 | 0 | 0.364 | 1 | 3 | cs | TRUE
27 | LV_4546-1_0_6_line_27 |  | 21 | 168 | 0.018924 | 0.125 | 0.08 | 261 | 0 | 0.364 | 1 | 1 | cs | TRUE
28 | LV_4546-1_0_6_line_28 |  | 22 | 84 | 0.021839 | 0.125 | 0.08 | 261 | 0 | 0.364 | 1 | 3 | cs | TRUE
29 | LV_4546-1_0_6_line_29 |  | 23 | 24 | 0.035515 | 0.125 | 0.08 | 261 | 0 | 0.364 | 1 | 1 | cs | TRUE
30 | LV_4546-1_0_6_line_30 |  | 24 | 49 | 0.043009 | 0.125 | 0.08 | 261 | 0 | 0.364 | 1 | 1 | cs | TRUE
31 | LV_4546-1_0_6_line_31 |  | 25 | 26 | 0.061566 | 0.125 | 0.08 | 261 | 0 | 0.364 | 1 | 3 | cs | TRUE
32 | LV_4546-1_0_6_line_32 |  | 26 | 69 | 0.0053643 | 0.125 | 0.08 | 261 | 0 | 0.364 | 1 | 3 | cs | TRUE
33 | LV_4546-1_0_6_line_33 |  | 27 | 28 | 0.017409 | 0.125 | 0.08 | 261 | 0 | 0.364 | 1 | 1 | cs | TRUE
34 | LV_4546-1_0_6_line_34 |  | 27 | 29 | 0.05053 | 0.125 | 0.08 | 261 | 0 | 0.364 | 1 | 3 | cs | TRUE
35 | LV_4546-1_0_6_line_35 |  | 27 | 30 | 0.4212 | 0.125 | 0.08 | 261 | 0 | 0.364 | 1 | 3 | cs | TRUE
36 | LV_4546-1_0_6_line_36 |  | 28 | 72 | 0.0049437 | 0.125 | 0.08 | 261 | 0 | 0.364 | 1 | 1 | cs | TRUE
37 | LV_4546-1_0_6_line_37 |  | 29 | 73 | 0.0079552 | 0.125 | 0.08 | 261 | 0 | 0.364 | 1 | 3 | cs | TRUE
38 | LV_4546-1_0_6_line_38 |  | 30 | 34 | 0.0882 | 0.125 | 0.08 | 261 | 0 | 0.364 | 1 | 3 | cs | TRUE
39 | LV_4546-1_0_6_line_39 |  | 30 | 35 | 0.037946 | 0.125 | 0.08 | 261 | 0 | 0.364 | 1 | 1 | cs | TRUE
40 | LV_4546-1_0_6_line_40 |  | 30 | 36 | 0.029296 | 0.125 | 0.08 | 261 | 0 | 0.364 | 1 | 1 | cs | TRUE
41 | LV_4546-1_0_6_line_41 |  | 31 | 32 | 0.046281 | 0.125 | 0.08 | 261 | 0 | 0.364 | 1 | 1 | cs | TRUE
42 | LV_4546-1_0_6_line_42 |  | 31 | 33 | 0.002416 | 0.125 | 0.08 | 261 | 0 | 0.364 | 1 | 1 | cs | TRUE
43 | LV_4546-1_0_6_line_43 |  | 33 | 75 | 0.20104 | 0.125 | 0.08 | 261 | 0 | 0.364 | 1 | 1 | cs | TRUE
44 | LV_4546-1_0_6_line_44 |  | 34 | 37 | 0.021545 | 0.125 | 0.08 | 261 | 0 | 0.364 | 1 | 3 | cs | TRUE
45 | LV_4546-1_0_6_line_45 |  | 37 | 63 | 0.13946 | 0.125 | 0.08 | 261 | 0 | 0.364 | 1 | 3 | cs | TRUE
46 | LV_4546-1_0_6_line_46 |  | 38 | 156 | 0.010661 | 0.125 | 0.08 | 261 | 0 | 0.364 | 1 | 1 | cs | TRUE
47 | LV_4546-1_0_6_line_47 |  | 39 | 76 | 0.014036 | 0.125 | 0.08 | 261 | 0 | 0.364 | 1 | 1 | cs | TRUE
48 | LV_4546-1_0_6_line_48 |  | 40 | 47 | 0.019459 | 0.125 | 0.08 | 261 | 0 | 0.364 | 1 | 1 | cs | TRUE
49 | LV_4546-1_0_6_line_49 |  | 41 | 48 | 0.034633 | 0.125 | 0.08 | 261 | 0 | 0.364 | 1 | 1 | cs | TRUE
50 | LV_4546-1_0_6_line_50 |  | 42 | 49 | 0.038519 | 0.125 | 0.08 | 261 | 0 | 0.364 | 1 | 1 | cs | TRUE
51 | LV_4546-1_0_6_line_51 |  | 43 | 44 | 0.040383 | 0.125 | 0.08 | 261 | 0 | 0.364 | 1 | 1 | cs | TRUE
52 | LV_4546-1_0_6_line_52 |  | 44 | 92 | 0.052464 | 0.125 | 0.08 | 261 | 0 | 0.364 | 1 | 1 | cs | TRUE
53 | LV_4546-1_0_6_line_53 |  | 45 | 46 | 0.06682 | 0.125 | 0.08 | 261 | 0 | 0.364 | 1 | 1 | cs | TRUE
54 | LV_4546-1_0_6_line_54 |  | 46 | 90 | 0.029927 | 0.125 | 0.08 | 261 | 0 | 0.364 | 1 | 1 | cs | TRUE
55 | LV_4546-1_0_6_line_55 |  | 47 | 98 | 0.0004007 | 0.125 | 0.08 | 261 | 0 | 0.364 | 1 | 1 | cs | TRUE
56 | LV_4546-1_0_6_line_56 |  | 48 | 90 | 0.019818 | 0.125 | 0.08 | 261 | 0 | 0.364 | 1 | 1 | cs | TRUE
57 | LV_4546-1_0_6_line_57 |  | 50 | 51 | 0.0045211 | 0.125 | 0.08 | 261 | 0 | 0.364 | 1 | 1 | cs | TRUE
58 | LV_4546-1_0_6_line_58 |  | 50 | 52 | 0.056754 | 0.125 | 0.08 | 261 | 0 | 0.364 | 1 | 1 | cs | TRUE
59 | LV_4546-1_0_6_line_59 |  | 51 | 53 | 0.0077645 | 0.125 | 0.08 | 261 | 0 | 0.364 | 1 | 1 | cs | TRUE
60 | LV_4546-1_0_6_line_60 |  | 52 | 54 | 0.036922 | 0.125 | 0.08 | 261 | 0 | 0.364 | 1 | 3 | cs | TRUE
61 | LV_4546-1_0_6_line_61 |  | 52 | 55 | 0.021943 | 0.125 | 0.08 | 261 | 0 | 0.364 | 1 | 3 | cs | TRUE
62 | LV_4546-1_0_6_line_62 |  | 53 | 56 | 0.0041155 | 0.125 | 0.08 | 261 | 0 | 0.364 | 1 | 1 | cs | TRUE
63 | LV_4546-1_0_6_line_63 |  | 54 | 57 | 0.036549 | 0.125 | 0.08 | 261 | 0 | 0.364 | 1 | 3 | cs | TRUE
64 | LV_4546-1_0_6_line_64 |  | 55 | 58 | 0.0083894 | 0.125 | 0.08 | 261 | 0 | 0.364 | 1 | 3 | cs | TRUE
65 | LV_4546-1_0_6_line_65 |  | 57 | 59 | 0.0027892 | 0.125 | 0.08 | 261 | 0 | 0.364 | 1 | 3 | cs | TRUE
66 | LV_4546-1_0_6_line_66 |  | 58 | 60 | 0.023323 | 0.125 | 0.08 | 261 | 0 | 0.364 | 1 | 3 | cs | TRUE
67 | LV_4546-1_0_6_line_67 |  | 58 | 61 | 0.029271 | 0.125 | 0.08 | 261 | 0 | 0.364 | 1 | 1 | cs | TRUE
68 | LV_4546-1_0_6_line_68 |  | 59 | 62 | 0.14954 | 0.125 | 0.08 | 261 | 0 | 0.364 | 1 | 2 | cs | TRUE
69 | LV_4546-1_0_6_line_69 |  | 60 | 63 | 0.017357 | 0.125 | 0.08 | 261 | 0 | 0.364 | 1 | 3 | cs | TRUE
70 | LV_4546-1_0_6_line_70 |  | 62 | 68 | 0.011788 | 0.125 | 0.08 | 261 | 0 | 0.364 | 1 | 1 | cs | TRUE
71 | LV_4546-1_0_6_line_71 |  | 62 | 67 | 0.017574 | 0.125 | 0.08 | 261 | 0 | 0.364 | 1 | 1 | cs | TRUE
72 | LV_4546-1_0_6_line_72 |  | 64 | 65 | 0.020187 | 0.125 | 0.08 | 261 | 0 | 0.364 | 1 | 1 | cs | TRUE
73 | LV_4546-1_0_6_line_73 |  | 65 | 66 | 0.035751 | 0.125 | 0.08 | 261 | 0 | 0.364 | 1 | 1 | cs | TRUE
74 | LV_4546-1_0_6_line_74 |  | 66 | 67 | 0.017267 | 0.125 | 0.08 | 261 | 0 | 0.364 | 1 | 1 | cs | TRUE
75 | LV_4546-1_0_6_line_75 |  | 69 | 70 | 0.040636 | 0.125 | 0.08 | 261 | 0 | 0.364 | 1 | 3 | cs | TRUE
76 | LV_4546-1_0_6_line_76 |  | 69 | 71 | 0.022635 | 0.125 | 0.08 | 261 | 0 | 0.364 | 1 | 1 | cs | TRUE
77 | LV_4546-1_0_6_line_77 |  | 70 | 73 | 0.011425 | 0.125 | 0.08 | 261 | 0 | 0.364 | 1 | 3 | cs | TRUE
78 | LV_4546-1_0_6_line_78 |  | 71 | 171 | 0.00090774 | 0.125 | 0.08 | 261 | 0 | 0.364 | 1 | 1 | cs | TRUE
79 | LV_4546-1_0_6_line_79 |  | 72 | 175 | 0.0078328 | 0.125 | 0.08 | 261 | 0 | 0.364 | 1 | 1 | cs | TRUE
80 | LV_4546-1_0_6_line_80 |  | 74 | 75 | 0.030369 | 0.125 | 0.08 | 261 | 0 | 0.364 | 1 | 1 | cs | TRUE
81 | LV_4546-1_0_6_line_81 |  | 74 | 76 | 0.043501 | 0.125 | 0.08 | 261 | 0 | 0.364 | 1 | 1 | cs | TRUE
82 | LV_4546-1_0_6_line_82 |  | 76 | 77 | 0.024089 | 0.125 | 0.08 | 261 | 0 | 0.364 | 1 | 1 | cs | TRUE
83 | LV_4546-1_0_6_line_83 |  | 78 | 79 | 0.0074925 | 0.125 | 0.08 | 261 | 0 | 0.364 | 1 | 3 | cs | TRUE
84 | LV_4546-1_0_6_line_84 |  | 78 | 80 | 0.027285 | 0.125 | 0.08 | 261 | 0 | 0.364 | 1 | 3 | cs | TRUE
85 | LV_4546-1_0_6_line_85 |  | 79 | 81 | 0.02489 | 0.125 | 0.08 | 261 | 0 | 0.364 | 1 | 3 | cs | TRUE
86 | LV_4546-1_0_6_line_86 |  | 80 | 82 | 0.029607 | 0.125 | 0.08 | 261 | 0 | 0.364 | 1 | 1 | cs | TRUE
87 | LV_4546-1_0_6_line_87 |  | 80 | 83 | 0.02841 | 0.125 | 0.08 | 261 | 0 | 0.364 | 1 | 3 | cs | TRUE
88 | LV_4546-1_0_6_line_88 |  | 81 | 84 | 0.002261 | 0.125 | 0.08 | 261 | 0 | 0.364 | 1 | 3 | cs | TRUE
89 | LV_4546-1_0_6_line_89 |  | 82 | 85 | 0.02734 | 0.125 | 0.08 | 261 | 0 | 0.364 | 1 | 1 | cs | TRUE
90 | LV_4546-1_0_6_line_90 |  | 83 | 86 | 0.038506 | 0.125 | 0.08 | 261 | 0 | 0.364 | 1 | 3 | cs | TRUE
91 | LV_4546-1_0_6_line_91 |  | 85 | 87 | 0.028479 | 0.125 | 0.08 | 261 | 0 | 0.364 | 1 | 1 | cs | TRUE
92 | LV_4546-1_0_6_line_92 |  | 86 | 88 | 0.036521 | 0.125 | 0.08 | 261 | 0 | 0.364 | 1 | 3 | cs | TRUE
93 | LV_4546-1_0_6_line_93 |  | 88 | 89 | 0.03089 | 0.125 | 0.08 | 261 | 0 | 0.364 | 1 | 2 | cs | TRUE
94 | LV_4546-1_0_6_line_94 |  | 89 | 91 | 0.21889 | 0.125 | 0.08 | 261 | 0 | 0.364 | 1 | 2 | cs | TRUE
95 | LV_4546-1_0_6_line_95 |  | 89 | 92 | 0.017142 | 0.125 | 0.08 | 261 | 0 | 0.364 | 1 | 1 | cs | TRUE
96 | LV_4546-1_0_6_line_96 |  | 91 | 96 | 0.060454 | 0.125 | 0.08 | 261 | 0 | 0.364 | 1 | 1 | cs | TRUE
97 | LV_4546-1_0_6_line_97 |  | 91 | 97 | 0.13025 | 0.125 | 0.08 | 261 | 0 | 0.364 | 1 | 1 | cs | TRUE
98 | LV_4546-1_0_6_line_98 |  | 93 | 94 | 0.029696 | 0.125 | 0.08 | 261 | 0 | 0.364 | 1 | 1 | cs | TRUE
99 | LV_4546-1_0_6_line_99 |  | 93 | 95 | 0.020183 | 0.125 | 0.08 | 261 | 0 | 0.364 | 1 | 1 | cs | TRUE
100 | LV_4546-1_0_6_line_100 |  | 94 | 135 | 0.017282 | 0.125 | 0.08 | 261 | 0 | 0.364 | 1 | 1 | cs | TRUE
101 | LV_4546-1_0_6_line_101 |  | 95 | 137 | 0.004344 | 0.125 | 0.08 | 261 | 0 | 0.364 | 1 | 1 | cs | TRUE
102 | LV_4546-1_0_6_line_102 |  | 96 | 138 | 0.013903 | 0.125 | 0.08 | 261 | 0 | 0.364 | 1 | 1 | cs | TRUE
103 | LV_4546-1_0_6_line_103 |  | 97 | 115 | 0.035167 | 0.125 | 0.08 | 261 | 0 | 0.364 | 1 | 1 | cs | TRUE
104 | LV_4546-1_0_6_line_104 |  | 98 | 167 | 0.0057597 | 0.125 | 0.08 | 261 | 0 | 0.364 | 1 | 1 | cs | TRUE
105 | LV_4546-1_0_6_line_105 |  | 99 | 100 | 0.022186 | 0.125 | 0.08 | 261 | 0 | 0.364 | 1 | 1 | cs | TRUE
106 | LV_4546-1_0_6_line_106 |  | 99 | 101 | 0.29827 | 0.125 | 0.08 | 261 | 0 | 0.364 | 1 | 1 | cs | TRUE
107 | LV_4546-1_0_6_line_107 |  | 100 | 102 | 0.0229 | 0.125 | 0.08 | 261 | 0 | 0.364 | 1 | 1 | cs | TRUE
108 | LV_4546-1_0_6_line_108 |  | 101 | 103 | 0.10826 | 0.125 | 0.08 | 261 | 0 | 0.364 | 1 | 1 | cs | TRUE
109 | LV_4546-1_0_6_line_109 |  | 101 | 104 | 0.36656 | 0.125 | 0.08 | 261 | 0 | 0.364 | 1 | 1 | cs | TRUE
110 | LV_4546-1_0_6_line_110 |  | 102 | 105 | 0.005964 | 0.125 | 0.08 | 261 | 0 | 0.364 | 1 | 1 | cs | TRUE
111 | LV_4546-1_0_6_line_111 |  | 103 | 106 | 0.12024 | 0.125 | 0.08 | 261 | 0 | 0.364 | 1 | 1 | cs | TRUE
112 | LV_4546-1_0_6_line_112 |  | 104 | 107 | 0.027543 | 0.125 | 0.08 | 261 | 0 | 0.364 | 1 | 1 | cs | TRUE
113 | LV_4546-1_0_6_line_113 |  | 105 | 108 | 0.11319 | 0.125 | 0.08 | 261 | 0 | 0.364 | 1 | 1 | cs | TRUE
114 | LV_4546-1_0_6_line_114 |  | 105 | 109 | 0.12713 | 0.125 | 0.08 | 261 | 0 | 0.364 | 1 | 1 | cs | TRUE
115 | LV_4546-1_0_6_line_115 |  | 106 | 110 | 0.0161 | 0.125 | 0.08 | 261 | 0 | 0.364 | 1 | 1 | cs | TRUE
116 | LV_4546-1_0_6_line_116 |  | 107 | 118 | 0.005608 | 0.125 | 0.08 | 261 | 0 | 0.364 | 1 | 1 | cs | TRUE
117 | LV_4546-1_0_6_line_117 |  | 108 | 119 | 0.047235 | 0.125 | 0.08 | 261 | 0 | 0.364 | 1 | 1 | cs | TRUE
118 | LV_4546-1_0_6_line_118 |  | 109 | 120 | 0.0016455 | 0.125 | 0.08 | 261 | 0 | 0.364 | 1 | 1 | cs | TRUE
119 | LV_4546-1_0_6_line_119 |  | 110 | 121 | 0.026185 | 0.125 | 0.08 | 261 | 0 | 0.364 | 1 | 1 | cs | TRUE
120 | LV_4546-1_0_6_line_120 |  | 111 | 112 | 0.030255 | 0.125 | 0.08 | 261 | 0 | 0.364 | 1 | 1 | cs | TRUE
121 | LV_4546-1_0_6_line_121 |  | 111 | 113 | 0.015076 | 0.125 | 0.08 | 261 | 0 | 0.364 | 1 | 1 | cs | TRUE
122 | LV_4546-1_0_6_line_122 |  | 112 | 126 | 0.016534 | 0.125 | 0.08 | 261 | 0 | 0.364 | 1 | 1 | cs | TRUE
123 | LV_4546-1_0_6_line_123 |  | 113 | 127 | 0.015292 | 0.125 | 0.08 | 261 | 0 | 0.364 | 1 | 1 | cs | TRUE
124 | LV_4546-1_0_6_line_124 |  | 114 | 115 | 0.0024943 | 0.125 | 0.08 | 261 | 0 | 0.364 | 1 | 1 | cs | TRUE
125 | LV_4546-1_0_6_line_125 |  | 114 | 116 | 0.014256 | 0.125 | 0.08 | 261 | 0 | 0.364 | 1 | 1 | cs | TRUE
126 | LV_4546-1_0_6_line_126 |  | 116 | 117 | 0.018754 | 0.125 | 0.08 | 261 | 0 | 0.364 | 1 | 1 | cs | TRUE
127 | LV_4546-1_0_6_line_127 |  | 117 | 128 | 0.014447 | 0.125 | 0.08 | 261 | 0 | 0.364 | 1 | 1 | cs | TRUE
128 | LV_4546-1_0_6_line_128 |  | 119 | 129 | 0.055846 | 0.125 | 0.08 | 261 | 0 | 0.364 | 1 | 1 | cs | TRUE
129 | LV_4546-1_0_6_line_129 |  | 120 | 126 | 0.0019901 | 0.125 | 0.08 | 261 | 0 | 0.364 | 1 | 1 | cs | TRUE
130 | LV_4546-1_0_6_line_130 |  | 122 | 123 | 0.021368 | 0.125 | 0.08 | 261 | 0 | 0.364 | 1 | 1 | cs | TRUE
131 | LV_4546-1_0_6_line_131 |  | 123 | 185 | 0.0046468 | 0.125 | 0.08 | 261 | 0 | 0.364 | 1 | 1 | cs | TRUE
132 | LV_4546-1_0_6_line_132 |  | 124 | 125 | 0.017099 | 0.125 | 0.08 | 261 | 0 | 0.364 | 1 | 1 | cs | TRUE
133 | LV_4546-1_0_6_line_133 |  | 125 | 150 | 0.027988 | 0.125 | 0.08 | 261 | 0 | 0.364 | 1 | 1 | cs | TRUE
134 | LV_4546-1_0_6_line_134 |  | 127 | 130 | 0.014027 | 0.125 | 0.08 | 261 | 0 | 0.364 | 1 | 1 | cs | TRUE
135 | LV_4546-1_0_6_line_135 |  | 128 | 137 | 0.027357 | 0.125 | 0.08 | 261 | 0 | 0.364 | 1 | 1 | cs | TRUE
136 | LV_4546-1_0_6_line_136 |  | 128 | 136 | 0.012016 | 0.125 | 0.08 | 261 | 0 | 0.364 | 1 | 1 | cs | TRUE
137 | LV_4546-1_0_6_line_137 |  | 129 | 134 | 0.0079883 | 0.125 | 0.08 | 261 | 0 | 0.364 | 1 | 1 | cs | TRUE
138 | LV_4546-1_0_6_line_138 |  | 130 | 131 | 0.0047278 | 0.125 | 0.08 | 261 | 0 | 0.364 | 1 | 1 | cs | TRUE
139 | LV_4546-1_0_6_line_139 |  | 131 | 132 | 0.014011 | 0.125 | 0.08 | 261 | 0 | 0.364 | 1 | 1 | cs | TRUE
140 | LV_4546-1_0_6_line_140 |  | 132 | 133 | 0.004399 | 0.125 | 0.08 | 261 | 0 | 0.364 | 1 | 1 | cs | TRUE
141 | LV_4546-1_0_6_line_141 |  | 133 | 136 | 0.020067 | 0.125 | 0.08 | 261 | 0 | 0.364 | 1 | 1 | cs | TRUE
142 | LV_4546-1_0_6_line_142 |  | 134 | 139 | 0.055347 | 0.125 | 0.08 | 261 | 0 | 0.364 | 1 | 1 | cs | TRUE
143 | LV_4546-1_0_6_line_143 |  | 138 | 140 | 0.056115 | 0.125 | 0.08 | 261 | 0 | 0.364 | 1 | 1 | cs | TRUE
144 | LV_4546-1_0_6_line_144 |  | 138 | 141 | 0.023781 | 0.125 | 0.08 | 261 | 0 | 0.364 | 1 | 1 | cs | TRUE
145 | LV_4546-1_0_6_line_145 |  | 140 | 142 | 0.034541 | 0.125 | 0.08 | 261 | 0 | 0.364 | 1 | 1 | cs | TRUE
146 | LV_4546-1_0_6_line_146 |  | 140 | 143 | 0.005259 | 0.125 | 0.08 | 261 | 0 | 0.364 | 1 | 1 | cs | TRUE
147 | LV_4546-1_0_6_line_147 |  | 141 | 144 | 0.0077969 | 0.125 | 0.08 | 261 | 0 | 0.364 | 1 | 1 | cs | TRUE
148 | LV_4546-1_0_6_line_148 |  | 142 | 145 | 0.030579 | 0.125 | 0.08 | 261 | 0 | 0.364 | 1 | 1 | cs | TRUE
149 | LV_4546-1_0_6_line_149 |  | 143 | 146 | 0.01521 | 0.125 | 0.08 | 261 | 0 | 0.364 | 1 | 1 | cs | TRUE
150 | LV_4546-1_0_6_line_150 |  | 144 | 147 | 0.00087046 | 0.125 | 0.08 | 261 | 0 | 0.364 | 1 | 1 | cs | TRUE
151 | LV_4546-1_0_6_line_151 |  | 146 | 148 | 0.0047327 | 0.125 | 0.08 | 261 | 0 | 0.364 | 1 | 1 | cs | TRUE
152 | LV_4546-1_0_6_line_152 |  | 147 | 149 | 0.014178 | 0.125 | 0.08 | 261 | 0 | 0.364 | 1 | 1 | cs | TRUE
153 | LV_4546-1_0_6_line_153 |  | 148 | 150 | 0.042571 | 0.125 | 0.08 | 261 | 0 | 0.364 | 1 | 1 | cs | TRUE
154 | LV_4546-1_0_6_line_154 |  | 148 | 151 | 0.031642 | 0.125 | 0.08 | 261 | 0 | 0.364 | 1 | 1 | cs | TRUE
155 | LV_4546-1_0_6_line_155 |  | 151 | 152 | 0.023372 | 0.125 | 0.08 | 261 | 0 | 0.364 | 1 | 1 | cs | TRUE
156 | LV_4546-1_0_6_line_156 |  | 152 | 153 | 0.010154 | 0.125 | 0.08 | 261 | 0 | 0.364 | 1 | 1 | cs | TRUE
157 | LV_4546-1_0_6_line_157 |  | 153 | 154 | 0.0068552 | 0.125 | 0.08 | 261 | 0 | 0.364 | 1 | 1 | cs | TRUE
158 | LV_4546-1_0_6_line_158 |  | 154 | 185 | 0.027963 | 0.125 | 0.08 | 261 | 0 | 0.364 | 1 | 1 | cs | TRUE
159 | LV_4546-1_0_6_line_159 |  | 155 | 156 | 0.010096 | 0.125 | 0.08 | 261 | 0 | 0.364 | 1 | 1 | cs | TRUE
160 | LV_4546-1_0_6_line_160 |  | 155 | 157 | 0.016082 | 0.125 | 0.08 | 261 | 0 | 0.364 | 1 | 1 | cs | TRUE
161 | LV_4546-1_0_6_line_161 |  | 157 | 158 | 0.0099299 | 0.125 | 0.08 | 261 | 0 | 0.364 | 1 | 1 | cs | TRUE
162 | LV_4546-1_0_6_line_162 |  | 158 | 159 | 0.010979 | 0.125 | 0.08 | 261 | 0 | 0.364 | 1 | 1 | cs | TRUE
163 | LV_4546-1_0_6_line_163 |  | 160 | 161 | 0.0076623 | 0.125 | 0.08 | 261 | 0 | 0.364 | 1 | 1 | cs | TRUE
164 | LV_4546-1_0_6_line_164 |  | 160 | 162 | 0.0062668 | 0.125 | 0.08 | 261 | 0 | 0.364 | 1 | 1 | cs | TRUE
165 | LV_4546-1_0_6_line_165 |  | 161 | 163 | 0.0051 | 0.125 | 0.08 | 261 | 0 | 0.364 | 1 | 1 | cs | TRUE
166 | LV_4546-1_0_6_line_166 |  | 162 | 164 | 0.0020653 | 0.125 | 0.08 | 261 | 0 | 0.364 | 1 | 1 | cs | TRUE
167 | LV_4546-1_0_6_line_167 |  | 163 | 165 | 0.016872 | 0.125 | 0.08 | 261 | 0 | 0.364 | 1 | 1 | cs | TRUE
168 | LV_4546-1_0_6_line_168 |  | 163 | 166 | 0.035697 | 0.125 | 0.08 | 261 | 0 | 0.364 | 1 | 1 | cs | TRUE
169 | LV_4546-1_0_6_line_169 |  | 164 | 167 | 0.019406 | 0.125 | 0.08 | 261 | 0 | 0.364 | 1 | 1 | cs | TRUE
170 | LV_4546-1_0_6_line_170 |  | 165 | 168 | 0.0014258 | 0.125 | 0.08 | 261 | 0 | 0.364 | 1 | 1 | cs | TRUE
171 | LV_4546-1_0_6_line_171 |  | 169 | 170 | 0.0032397 | 0.125 | 0.08 | 261 | 0 | 0.364 | 1 | 1 | cs | TRUE
172 | LV_4546-1_0_6_line_172 |  | 169 | 171 | 0.035315 | 0.125 | 0.08 | 261 | 0 | 0.364 | 1 | 1 | cs | TRUE
173 | LV_4546-1_0_6_line_173 |  | 170 | 172 | 0.1664 | 0.125 | 0.08 | 261 | 0 | 0.364 | 1 | 1 | cs | TRUE
174 | LV_4546-1_0_6_line_174 |  | 172 | 173 | 0.096012 | 0.125 | 0.08 | 261 | 0 | 0.364 | 1 | 1 | cs | TRUE
175 | LV_4546-1_0_6_line_175 |  | 173 | 174 | 0.13851 | 0.125 | 0.08 | 261 | 0 | 0.364 | 1 | 1 | cs | TRUE
176 | LV_4546-1_0_6_line_176 |  | 175 | 176 | 0.013204 | 0.125 | 0.08 | 261 | 0 | 0.364 | 1 | 1 | cs | TRUE
177 | LV_4546-1_0_6_line_177 |  | 176 | 177 | 0.0015825 | 0.125 | 0.08 | 261 | 0 | 0.364 | 1 | 1 | cs | TRUE
178 | LV_4546-1_0_6_line_178 |  | 177 | 178 | 0.026335 | 0.125 | 0.08 | 261 | 0 | 0.364 | 1 | 1 | cs | TRUE
179 | LV_4546-1_0_6_line_179 |  | 178 | 179 | 0.02183 | 0.125 | 0.08 | 261 | 0 | 0.364 | 1 | 1 | cs | TRUE
180 | LV_4546-1_0_6_line_180 |  | 179 | 180 | 0.010298 | 0.125 | 0.08 | 261 | 0 | 0.364 | 1 | 1 | cs | TRUE
181 | LV_4546-1_0_6_line_181 |  | 180 | 181 | 0.0098703 | 0.125 | 0.08 | 261 | 0 | 0.364 | 1 | 1 | cs | TRUE
182 | LV_4546-1_0_6_line_182 |  | 181 | 182 | 0.022168 | 0.125 | 0.08 | 261 | 0 | 0.364 | 1 | 1 | cs | TRUE
183 | LV_4546-1_0_6_line_183 |  | 182 | 183 | 0.05214 | 0.125 | 0.08 | 261 | 0 | 0.364 | 1 | 1 | cs | TRUE
184 | LV_4546-1_0_6_line_184 |  | 183 | 184 | 0.011035 | 0.125 | 0.08 | 261 | 0 | 0.364 | 1 | 1 | cs | TRUE

## trafo
| name | std_type | hv_bus | lv_bus | sn_mva | vn_hv_kv | vn_lv_kv | vk_percent | vkr_percent | pfe_kw | i0_percent | shift_degree | tap_side | tap_neutral | tap_min | tap_max | tap_step_percent | tap_step_degree | tap_pos | tap_phase_shifter | parallel | df | in_service
0 | LV_4546-1_0_6_trafo_65 | 0.63 MVA 20/0.4 kV | 186 | 13 | 0.63 | 20 | 0.4 | 6 | 1.206 | 1.65 | 0.2619 | 150 | hv | 0 | -2 | 2 | 2.5 | 0 | 0 | FALSE | 1 | 1 | TRUE

## line_geodata
| x0 | y0 | x1 | y1 | x2 | y2 | x3 | y3 | x4 | y4 | x5 | y5 | x6 | y6 | x7 | y7 | x8 | y8 | x9 | y9 | x10 | y10 | x11 | y11 | x12 | y12 | x13 | y13 | x14 | y14 | x15 | y15 | x16 | y16 | x17 | y17 | x18 | y18
0 | 2693902.7757 | 1281719.7897 | 2693903.3882 | 1281719.847 | 2693931.6932 | 1281721.3001
1 | 2693997.5383 | 1281719.3023 | 2693970.457 | 1281721.1389 | 2693936.6916 | 1281721.5567 | 2693931.6932 | 1281721.3001
2 | 2693997.5383 | 1281719.3023 | 2693996.2331 | 1281713.5542
3 | 2693746.3243 | 1281706.7251 | 2693769.1093 | 1281707.7439 | 2693795.5209 | 1281709.7657
4 | 2693795.5209 | 1281709.7657 | 2693794.0129 | 1281714.8573 | 2693793.1193 | 1281717.6789 | 2693792.372 | 1281718.8569 | 2693791.173 | 1281719.6385 | 2693789.216 | 1281719.9076 | 2693786.8033 | 1281720.0249
5 | 2693746.3243 | 1281706.7251 | 2693726.9874 | 1281706.7723
6 | 2693746.3243 | 1281706.7251 | 2693746.8399 | 1281700.7504 | 2693748.3869 | 1281682.826 | 2693751.4299 | 1281674.7229 | 2693760.7597 | 1281666.5752
7 | 2693786.8033 | 1281720.0249 | 2693782.6545 | 1281720.2258 | 2693772.2312 | 1281720.7385
8 | 2693986.4597 | 1281670.8723 | 2693991.061 | 1281690.8075 | 2693996.2331 | 1281713.5542
9 | 2693996.2331 | 1281713.5542 | 2693987.7938 | 1281714.3537 | 2693977.0837 | 1281714.8501 | 2693966.1003 | 1281715.428
10 | 2693707.5321 | 1281706.8197 | 2693726.9874 | 1281706.7723
11 | 2693760.7597 | 1281666.5752 | 2693767.4638 | 1281662.68
12 | 2693760.7597 | 1281666.5752 | 2693745.0447 | 1281658.763 | 2693732.1553 | 1281660.1179
13 | 2693823.3295 | 1281652.3581 | 2693821.4091 | 1281655.5192 | 2693827.2427 | 1281656.1125
14 | 2693827.2427 | 1281656.1125 | 2693838.9234 | 1281657.3024
15 | 2693800.3298 | 1281643.5845 | 2693810.5441 | 1281644.5145 | 2693819.4693 | 1281649.9946 | 2693823.3295 | 1281652.3581
16 | 2693823.3295 | 1281652.3581 | 2693835.7265 | 1281633.0575
17 | 2693844.6942 | 1281657.8903 | 2693838.9234 | 1281657.3024
18 | 2693800.3298 | 1281643.5845 | 2693776.0418 | 1281627.7458
19 | 2693800.3298 | 1281643.5845 | 2693767.4638 | 1281662.68
20 | 2693835.7265 | 1281633.0575 | 2693848.5889 | 1281613.0323
21 | 2693776.0418 | 1281627.7458 | 2693763.1265 | 1281619.3234
22 | 2693732.1553 | 1281660.1179 | 2693720.8702 | 1281661.3041
23 | 2693986.4597 | 1281670.8723 | 2693969.9175 | 1281668.3286 | 2693947.6556 | 1281666.6459
24 | 2693986.4597 | 1281670.8723 | 2693974.1275 | 1281655.9603
25 | 2693942.035 | 1281715.6689 | 2693947.2392 | 1281715.7086 | 2693962.4865 | 1281715.6181 | 2693966.1003 | 1281715.428
26 | 2693608.7012 | 1281759.4735 | 2693608.6174 | 1281753.8784 | 2693608.5398 | 1281748.8395 | 2693608.3873 | 1281738.5837 | 2693608.664 | 1281735.819 | 2693609.9648 | 1281732.4144 | 2693612.0548 | 1281729.445 | 2693616.5547 | 1281726.058 | 2693620.3251 | 1281725.0948 | 2693624.8125 | 1281724.3876 | 2693645.4303 | 1281726.617 | 2693662.6069 | 1281727.991 | 2693680.9443 | 1281729.1055 | 2693684.8527 | 1281727.9666 | 2693687.7666 | 1281725.6109 | 2693689.7686 | 1281722.0396 | 2693690.3992 | 1281717.3344 | 2693690.851 | 1281706.8658 | 2693707.5321 | 1281706.8197
27 | 2693863.5212 | 1281659.8081 | 2693844.6942 | 1281657.8903
28 | 2693860.3916 | 1281594.6571 | 2693848.5889 | 1281613.0323
29 | 2693825.4622 | 1281705.7206 | 2693838.0432 | 1281706.9955 | 2693860.799 | 1281709.2764
30 | 2693860.799 | 1281709.2764 | 2693894.768 | 1281712.6812 | 2693903.5976 | 1281713.5246
31 | 2693608.7012 | 1281759.4735 | 2693600.1456 | 1281760.0382 | 2693601.442 | 1281783.3791 | 2693573.176 | 1281792.216
32 | 2693570.0427 | 1281796.57 | 2693573.176 | 1281792.216
33 | 2693464.0116 | 1281827.026 | 2693466.8739 | 1281831.6976 | 2693473.3194 | 1281841.7374
34 | 2693464.0116 | 1281827.026 | 2693471.3013 | 1281826.719 | 2693480.5926 | 1281824.2753 | 2693512.7137 | 1281814.3265
35 | 2693097.7507 | 1281979.0862 | 2693095.1867 | 1281953.6235 | 2693122.3843 | 1281943.3885 | 2693145.8543 | 1281931.9048 | 2693157.2333 | 1281932.7631 | 2693238.3998 | 1281906.7568 | 2693300.675 | 1281888.1257 | 2693401.276 | 1281858.0366 | 2693417.9344 | 1281844.7112 | 2693427.651 | 1281841.0175 | 2693444.1335 | 1281835.4738 | 2693459.0561 | 1281824.1115 | 2693461.3584 | 1281826.2165 | 2693464.0116 | 1281827.026
36 | 2693473.3194 | 1281841.7374 | 2693475.9901 | 1281845.8976
37 | 2693512.7137 | 1281814.3265 | 2693520.3127 | 1281811.9728
38 | 2693034.7654 | 1281970.0285 | 2693095.1867 | 1281953.6235 | 2693097.7507 | 1281979.0862
39 | 2693097.7507 | 1281979.0862 | 2693077.5124 | 1281994.2354 | 2693064.9267 | 1281992.8169
40 | 2693097.7507 | 1281979.0862 | 2693100.6266 | 1282007.6231 | 2693100.7884 | 1282008.2162
41 | 2693446.1123 | 1281705.5141 | 2693436.8782 | 1281701.0306 | 2693427.9715 | 1281687.2663 | 2693422.2256 | 1281668.5055
42 | 2693446.1123 | 1281705.5141 | 2693446.8846 | 1281703.2244
43 | 2693446.8846 | 1281703.2244 | 2693459.5135 | 1281701.5453 | 2693466.8074 | 1281706.6654 | 2693475.2868 | 1281709.9582 | 2693484.6844 | 1281709.8182 | 2693502.2604 | 1281706.3828 | 2693524.0823 | 1281702.3142 | 2693540.2241 | 1281700.7578 | 2693561.1984 | 1281698.9891 | 2693582.5672 | 1281697.9161 | 2693608.4868 | 1281695.9258 | 2693631.4507 | 1281696.0906 | 2693643.8559 | 1281691.6683
44 | 2693034.7654 | 1281970.0285 | 2693028.392 | 1281974.6209 | 2693014.9771 | 1281977.6118
45 | 2693014.9771 | 1281977.6118 | 2692999.5218 | 1281983.3174 | 2692995.2999 | 1281993.393 | 2692991.9908 | 1282003.2049 | 2692988.3086 | 1282022.8639 | 2692984.3921 | 1282084.4781 | 2692981.1569 | 1282104.1758
46 | 2693754.1967 | 1281613.5001 | 2693763.1265 | 1281619.3234
47 | 2693706.911 | 1281662.7714 | 2693720.8702 | 1281661.3041
48 | 2693928.2521 | 1281665.1793 | 2693947.6556 | 1281666.6459
49 | 2693974.1275 | 1281655.9603 | 2693973.6169 | 1281655.3429 | 2693970.3237 | 1281621.6722
50 | 2693903.5976 | 1281713.5246 | 2693914.7525 | 1281714.5901 | 2693931.1841 | 1281715.586 | 2693942.035 | 1281715.6689
51 | 2694061.8822 | 1281484.2258 | 2694026.8458 | 1281464.1445
52 | 2694026.8458 | 1281464.1445 | 2693981.3284 | 1281438.056
53 | 2694070.0251 | 1281616.532 | 2694018.9203 | 1281613.4063 | 2694004.4774 | 1281607.4577
54 | 2693975.9816 | 1281602.6791 | 2693975.9816 | 1281602.6791 | 2693988.5002 | 1281600.8771 | 2694004.4774 | 1281607.4577
55 | 2693927.8525 | 1281665.1491 | 2693928.2521 | 1281665.1793
56 | 2693975.9816 | 1281602.6791 | 2693970.3237 | 1281621.6722 | 2693970.3237 | 1281621.6722
57 | 2693046.6302 | 1282161.5755 | 2693048.9515 | 1282161.1634 | 2693051.1106 | 1282161.0255
58 | 2692990.9996 | 1282172.559 | 2693000.6264 | 1282169.7418 | 2693046.6302 | 1282161.5755
59 | 2693058.8592 | 1282160.5304 | 2693058.8592 | 1282160.5304 | 2693051.1106 | 1282161.0255
60 | 2692990.9996 | 1282172.559 | 2692956.115 | 1282184.6553
61 | 2692990.9996 | 1282172.559 | 2692988.9051 | 1282150.7159
62 | 2693062.6507 | 1282162.1312 | 2693058.8592 | 1282160.5304
63 | 2692956.115 | 1282184.6553 | 2692929.0967 | 1282194.0239 | 2692921.2986 | 1282195.585
64 | 2692988.1044 | 1282142.3648 | 2692988.9051 | 1282150.7159
65 | 2692918.5637 | 1282196.1326 | 2692921.2986 | 1282195.585
66 | 2692988.1044 | 1282142.3648 | 2692979.7325 | 1282126.5746 | 2692978.3438 | 1282121.3037
67 | 2692988.1044 | 1282142.3648 | 2692993.3387 | 1282113.5659
68 | 2692883.0633 | 1282302.0928 | 2692876.3702 | 1282284.6054 | 2692861.0615 | 1282245.8193 | 2692860.1873 | 1282233.6283 | 2692862.4815 | 1282222.4324 | 2692868.2091 | 1282212.0914 | 2692875.7291 | 1282206.1936 | 2692884.966 | 1282202.8584 | 2692918.5637 | 1282196.1326
69 | 2692978.3438 | 1282121.3037 | 2692978.3438 | 1282121.3037 | 2692981.1569 | 1282104.1758
70 | 2692883.0633 | 1282302.0928 | 2692892.3737 | 1282309.3235
71 | 2692883.0633 | 1282302.0928 | 2692881.7034 | 1282307.8541 | 2692873.1479 | 1282315.7683
72 | 2692831.6224 | 1282347.5745 | 2692826.2557 | 1282348.6831 | 2692816.8868 | 1282347.5457 | 2692811.8525 | 1282345.9914
73 | 2692831.6224 | 1282347.5745 | 2692835.9594 | 1282346.6786 | 2692845.6274 | 1282341.2261 | 2692860.4728 | 1282327.4934
74 | 2692873.1479 | 1282315.7683 | 2692860.4728 | 1282327.4934
75 | 2693570.0427 | 1281796.57 | 2693531.2261 | 1281808.5926
76 | 2693570.0427 | 1281796.57 | 2693577.1752 | 1281818.0515
77 | 2693531.2261 | 1281808.5926 | 2693520.3127 | 1281811.9728
78 | 2693577.4612 | 1281818.9129 | 2693577.1752 | 1281818.0515
79 | 2693480.2217 | 1281852.489 | 2693475.9901 | 1281845.8976
80 | 2693672.182 | 1281680.7909 | 2693658.5923 | 1281686.6801 | 2693644.4118 | 1281691.4702 | 2693643.8559 | 1281691.6683
81 | 2693672.182 | 1281680.7909 | 2693692.1244 | 1281681.108 | 2693706.911 | 1281662.7714
82 | 2693706.911 | 1281662.7714 | 2693687.8488 | 1281648.0431
83 | 2693879.114 | 1281565.5087 | 2693875.0648 | 1281571.8128
84 | 2693893.8595 | 1281542.5517 | 2693879.114 | 1281565.5087
85 | 2693875.0648 | 1281571.8128 | 2693861.6135 | 1281592.7547
86 | 2693893.8595 | 1281542.5517 | 2693868.0366 | 1281528.0683
87 | 2693893.8595 | 1281542.5517 | 2693909.2137 | 1281518.6481
88 | 2693860.3916 | 1281594.6571 | 2693861.6135 | 1281592.7547
89 | 2693868.0366 | 1281528.0683 | 2693844.1916 | 1281514.6943
90 | 2693930.0244 | 1281486.2496 | 2693909.2137 | 1281518.6481
91 | 2693819.3523 | 1281500.7627 | 2693844.1916 | 1281514.6943
92 | 2693930.0244 | 1281486.2496 | 2693949.7619 | 1281455.5219
93 | 2693966.4562 | 1281429.5319 | 2693949.7619 | 1281455.5219
94 | 2693966.4562 | 1281429.5319 | 2694055.685 | 1281289.6659 | 2694084.1883 | 1281245.0039
95 | 2693966.4562 | 1281429.5319 | 2693981.3284 | 1281438.056
96 | 2694084.1883 | 1281245.0039 | 2694076.1861 | 1281240.0275 | 2694031.2447 | 1281215.8527
97 | 2694084.1883 | 1281245.0039 | 2694154.5626 | 1281135.3977
98 | 2694242.1195 | 1281150.1877 | 2694264.9455 | 1281131.1929
99 | 2694242.1195 | 1281150.1877 | 2694239.6703 | 1281146.9346 | 2694236.5594 | 1281142.7924 | 2694229.9937 | 1281134.0538
100 | 2694278.2293 | 1281120.1387 | 2694264.9455 | 1281131.1929
101 | 2694227.3843 | 1281130.5808 | 2694229.9937 | 1281134.0538
102 | 2694019.0008 | 1281209.2664 | 2694031.2447 | 1281215.8527
103 | 2694173.5626 | 1281105.8057 | 2694154.5626 | 1281135.3977
104 | 2693922.1092 | 1281664.7149 | 2693927.8525 | 1281665.1491
105 | 2694282.2068 | 1280852.783 | 2694301.0694 | 1280864.4635
106 | 2694025.5286 | 1280700.8837 | 2694244.7613 | 1280829.5952 | 2694282.2068 | 1280852.783
107 | 2694320.3824 | 1280876.7675 | 2694306.353 | 1280867.7353 | 2694301.0694 | 1280864.4635
108 | 2693990.581 | 1280802.8263 | 2693992.2521 | 1280786.1273 | 2694025.5286 | 1280700.8837
109 | 2693909.8489 | 1280445.9858 | 2694087.2068 | 1280555.0184 | 2694025.5286 | 1280700.8837
110 | 2694317.1176 | 1280881.7641 | 2694320.3824 | 1280876.7675
111 | 2693990.581 | 1280802.8263 | 2693978.3343 | 1280808.6696 | 2693871.764 | 1280804.1102
112 | 2693909.8489 | 1280445.9858 | 2693923.6103 | 1280422.1269
113 | 2694317.1176 | 1280881.7641 | 2694395.1462 | 1280944.5561 | 2694404.2704 | 1280953.8628
114 | 2694317.1176 | 1280881.7641 | 2694248.7257 | 1280988.9278
115 | 2693855.6789 | 1280803.4221 | 2693871.764 | 1280804.1102
116 | 2693923.6103 | 1280422.1269 | 2693926.4122 | 1280417.2691
117 | 2694433.9027 | 1280990.5945 | 2694430.6978 | 1280986.2283 | 2694426.9983 | 1280981.7874 | 2694408.8039 | 1280958.4869 | 2694404.2704 | 1280953.8628
118 | 2694247.8404 | 1280990.3149 | 2694248.7257 | 1280988.9278
119 | 2693829.5175 | 1280802.3029 | 2693855.6789 | 1280803.4221
120 | 2694221.5982 | 1281031.4341 | 2694237.8749 | 1281005.9299
121 | 2694221.5982 | 1281031.4341 | 2694233.8449 | 1281040.2259
122 | 2694246.7698 | 1280991.9924 | 2694237.8749 | 1281005.9299
123 | 2694246.267 | 1281049.1437 | 2694246.267 | 1281049.1437 | 2694233.8449 | 1281040.2259
124 | 2694174.9102 | 1281103.7068 | 2694173.5626 | 1281105.8057
125 | 2694174.9102 | 1281103.7068 | 2694177.654 | 1281099.3357 | 2694182.4869 | 1281091.6173
126 | 2694182.4869 | 1281091.6173 | 2694198.5651 | 1281101.2717
127 | 2694210.951 | 1281108.7091 | 2694198.5651 | 1281101.2717
128 | 2694433.9027 | 1280990.5945 | 2694468.9224 | 1281034.096
129 | 2694247.8404 | 1280990.3149 | 2694246.7698 | 1280991.9924
130 | 2693853.0539 | 1281212.3539 | 2693831.8194 | 1281214.7379
131 | 2693853.0539 | 1281212.3539 | 2693857.6716 | 1281211.8354
132 | 2693869.7789 | 1281129.7042 | 2693884.8949 | 1281137.696
133 | 2693884.8949 | 1281137.696 | 2693909.6378 | 1281150.7775
134 | 2694239.1131 | 1281061.2097 | 2694246.267 | 1281049.1437
135 | 2694210.951 | 1281108.7091 | 2694227.3843 | 1281130.5808
136 | 2694210.951 | 1281108.7091 | 2694217.079 | 1281098.3733
137 | 2694473.9316 | 1281040.3186 | 2694468.9224 | 1281034.096
138 | 2694236.702 | 1281065.2765 | 2694239.1131 | 1281061.2097
139 | 2694236.702 | 1281065.2765 | 2694229.5563 | 1281077.3286
140 | 2694229.5563 | 1281077.3286 | 2694227.3128 | 1281081.1126
141 | 2694227.3128 | 1281081.1126 | 2694217.079 | 1281098.3733
142 | 2694473.9316 | 1281040.3186 | 2694508.6387 | 1281083.4318
143 | 2694019.0008 | 1281209.2664 | 2693969.463 | 1281182.6202
144 | 2694019.0008 | 1281209.2664 | 2694005.8148 | 1281213.7712 | 2693996.7715 | 1281217.6665
145 | 2693969.463 | 1281182.6202 | 2693989.015 | 1281154.1453
146 | 2693969.463 | 1281182.6202 | 2693964.8319 | 1281180.1282
147 | 2693996.7715 | 1281217.6665 | 2693989.6107 | 1281220.7509
148 | 2694006.3271 | 1281128.9388 | 2693997.138 | 1281142.3151 | 2693989.015 | 1281154.1453
149 | 2693964.8319 | 1281180.1282 | 2693951.4384 | 1281172.9211
150 | 2693988.8112 | 1281221.0953 | 2693989.6107 | 1281220.7509
151 | 2693947.2708 | 1281170.6785 | 2693951.4384 | 1281172.9211
152 | 2693975.7901 | 1281226.7039 | 2693988.8112 | 1281221.0953
153 | 2693947.2708 | 1281170.6785 | 2693943.1371 | 1281168.4885 | 2693909.6378 | 1281150.7775
154 | 2693947.2708 | 1281170.6785 | 2693920.2829 | 1281187.1977
155 | 2693920.2829 | 1281187.1977 | 2693900.3487 | 1281199.3994
156 | 2693900.3487 | 1281199.3994 | 2693891.6881 | 1281204.7006 | 2693891.6881 | 1281204.7006
157 | 2693891.6881 | 1281204.7006 | 2693885.0358 | 1281206.3561
158 | 2693857.6716 | 1281211.8354 | 2693867.4141 | 1281210.7416 | 2693885.0358 | 1281206.3561
159 | 2693745.7401 | 1281607.9853 | 2693754.1967 | 1281613.5001
160 | 2693745.7401 | 1281607.9853 | 2693732.2672 | 1281599.2037
161 | 2693732.2672 | 1281599.2037 | 2693723.9485 | 1281593.7815
162 | 2693714.7504 | 1281587.7862 | 2693714.7504 | 1281587.7862 | 2693723.9485 | 1281593.7815
163 | 2693894.4505 | 1281662.6243 | 2693886.81 | 1281662.0468
164 | 2693894.4505 | 1281662.6243 | 2693900.6994 | 1281663.0966
165 | 2693881.7245 | 1281661.6624 | 2693886.81 | 1281662.0468
166 | 2693902.7589 | 1281663.2523 | 2693900.6994 | 1281663.0966
167 | 2693881.7245 | 1281661.6624 | 2693864.9397 | 1281659.9526
168 | 2693881.7245 | 1281661.6624 | 2693879.8569 | 1281697.3104
169 | 2693902.7589 | 1281663.2523 | 2693922.1092 | 1281664.7149
170 | 2693863.5212 | 1281659.8081 | 2693864.9397 | 1281659.9526
171 | 2693588.5893 | 1281852.4285 | 2693589.6102 | 1281855.5032
172 | 2693588.5893 | 1281852.4285 | 2693577.4612 | 1281818.9129
173 | 2693680.4413 | 1281983.6418 | 2693677.9268 | 1281957.112 | 2693671.7489 | 1281944.6586 | 2693651.9478 | 1281929.8422 | 2693601.3275 | 1281890.7932 | 2693589.6102 | 1281855.5032
174 | 2693767.8933 | 1282023.8226 | 2693720.7677 | 1282003.1219 | 2693680.4413 | 1281983.6418
175 | 2693767.8933 | 1282023.8226 | 2693772.5879 | 1282015.7458 | 2693776.0416 | 1282011.0855 | 2693777.8297 | 1282005.3757 | 2693776.464 | 1281995.4008 | 2693777.6037 | 1281987.4898 | 2693775.1281 | 1281959.9597 | 2693776.5695 | 1281921.7826 | 2693799.1194 | 1281896.953
176 | 2693480.2217 | 1281852.489 | 2693487.3551 | 1281863.6005
177 | 2693488.2101 | 1281864.9322 | 2693487.3551 | 1281863.6005
178 | 2693488.2101 | 1281864.9322 | 2693489.1906 | 1281866.4595 | 2693491.9519 | 1281873.7096 | 2693490.5336 | 1281881.683 | 2693487.5131 | 1281889.8025
179 | 2693487.5131 | 1281889.8025 | 2693486.2975 | 1281893.0702 | 2693479.0852 | 1281909.936
180 | 2693475.0363 | 1281919.4044 | 2693479.0852 | 1281909.936
181 | 2693471.1554 | 1281928.4798 | 2693475.0363 | 1281919.4044
182 | 2693462.4391 | 1281948.8628 | 2693471.1554 | 1281928.4798
183 | 2693462.4391 | 1281948.8628 | 2693462.4391 | 1281948.8628 | 2693466.7787 | 1281956.0379 | 2693466.6075 | 1281960.6725 | 2693456.7499 | 1281982.7355 | 2693449.7307 | 1281988.2513 | 2693444.158 | 1281990.5401
184 | 2693433.6847 | 1281990.9216 | 2693439.5636 | 1281992.4272 | 2693444.158 | 1281990.5401

## bus_geodata
| x | y | coords
0 | 2693902.7757 | 1281719.7897
1 | 2693931.6932 | 1281721.3001
2 | 2693997.5383 | 1281719.3023
3 | 2693795.5209 | 1281709.7657
4 | 2693746.3243 | 1281706.7251
5 | 2693786.8033 | 1281720.0249
6 | 2693996.2331 | 1281713.5542
7 | 2693726.9874 | 1281706.7723
8 | 2693760.7597 | 1281666.5752
9 | 2693827.2427 | 1281656.1125
10 | 2693823.3295 | 1281652.3581
11 | 2693838.9234 | 1281657.3024
12 | 2693800.3298 | 1281643.5845
13 | 2693835.7265 | 1281633.0575
14 | 2693772.2312 | 1281720.7385
15 | 2693776.0418 | 1281627.7458
16 | 2693767.4638 | 1281662.68
17 | 2693732.1553 | 1281660.1178
18 | 2693986.4597 | 1281670.8723
19 | 2693966.1003 | 1281715.428
20 | 2693707.5321 | 1281706.8197
21 | 2693844.6942 | 1281657.8903
22 | 2693848.5889 | 1281613.0323
23 | 2693825.4622 | 1281705.7206
24 | 2693860.799 | 1281709.2764
25 | 2693608.7012 | 1281759.4735
26 | 2693573.176 | 1281792.216
27 | 2693464.0116 | 1281827.026
28 | 2693473.3194 | 1281841.7374
29 | 2693512.7137 | 1281814.3265
30 | 2693097.7507 | 1281979.0862
31 | 2693446.1123 | 1281705.5141
32 | 2693422.2256 | 1281668.5055
33 | 2693446.8846 | 1281703.2244
34 | 2693034.7654 | 1281970.0285
35 | 2693064.9267 | 1281992.8169
36 | 2693100.7884 | 1282008.2162
37 | 2693014.9771 | 1281977.6118
38 | 2693763.1265 | 1281619.3234
39 | 2693720.8702 | 1281661.3041
40 | 2693947.6556 | 1281666.6459
41 | 2693974.1275 | 1281655.9603
42 | 2693942.035 | 1281715.6689
43 | 2694061.8822 | 1281484.2258
44 | 2694026.8458 | 1281464.1445
45 | 2694070.0251 | 1281616.532
46 | 2694004.4774 | 1281607.4577
47 | 2693928.2521 | 1281665.1793
48 | 2693970.3237 | 1281621.6722
49 | 2693903.5976 | 1281713.5246
50 | 2693046.6302 | 1282161.5755
51 | 2693051.1106 | 1282161.0255
52 | 2692990.9996 | 1282172.559
53 | 2693058.8592 | 1282160.5304
54 | 2692956.115 | 1282184.6553
55 | 2692988.9051 | 1282150.7159
56 | 2693062.6507 | 1282162.1312
57 | 2692921.2986 | 1282195.585
58 | 2692988.1044 | 1282142.3648
59 | 2692918.5637 | 1282196.1326
60 | 2692978.3438 | 1282121.3037
61 | 2692993.3387 | 1282113.5659
62 | 2692883.0633 | 1282302.0928
63 | 2692981.1569 | 1282104.1758
64 | 2692811.8525 | 1282345.9914
65 | 2692831.6224 | 1282347.5745
66 | 2692860.4728 | 1282327.4934
67 | 2692873.1479 | 1282315.7683
68 | 2692892.3737 | 1282309.3235
69 | 2693570.0427 | 1281796.57
70 | 2693531.2261 | 1281808.5926
71 | 2693577.1752 | 1281818.0515
72 | 2693475.9901 | 1281845.8976
73 | 2693520.3127 | 1281811.9728
74 | 2693672.182 | 1281680.7909
75 | 2693643.8559 | 1281691.6683
76 | 2693706.911 | 1281662.7714
77 | 2693687.8488 | 1281648.0431
78 | 2693879.114 | 1281565.5087
79 | 2693875.0648 | 1281571.8128
80 | 2693893.8595 | 1281542.5517
81 | 2693861.6135 | 1281592.7547
82 | 2693868.0366 | 1281528.0683
83 | 2693909.2137 | 1281518.6481
84 | 2693860.3916 | 1281594.6571
85 | 2693844.1916 | 1281514.6943
86 | 2693930.0244 | 1281486.2496
87 | 2693819.3523 | 1281500.7627
88 | 2693949.7619 | 1281455.5219
89 | 2693966.4562 | 1281429.5319
90 | 2693975.9816 | 1281602.6791
91 | 2694084.1883 | 1281245.0039
92 | 2693981.3284 | 1281438.056
93 | 2694242.1195 | 1281150.1877
94 | 2694264.9455 | 1281131.1929
95 | 2694229.9937 | 1281134.0538
96 | 2694031.2447 | 1281215.8527
97 | 2694154.5626 | 1281135.3977
98 | 2693927.8525 | 1281665.1491
99 | 2694282.2068 | 1280852.783
100 | 2694301.0694 | 1280864.4635
101 | 2694025.5286 | 1280700.8837
102 | 2694320.3824 | 1280876.7675
103 | 2693990.581 | 1280802.8263
104 | 2693909.8489 | 1280445.9858
105 | 2694317.1176 | 1280881.7641
106 | 2693871.764 | 1280804.1102
107 | 2693923.6103 | 1280422.1269
108 | 2694404.2704 | 1280953.8628
109 | 2694248.7257 | 1280988.9278
110 | 2693855.6789 | 1280803.4221
111 | 2694221.5982 | 1281031.4341
112 | 2694237.8749 | 1281005.9299
113 | 2694233.8449 | 1281040.2259
114 | 2694174.9102 | 1281103.7068
115 | 2694173.5626 | 1281105.8057
116 | 2694182.4869 | 1281091.6173
117 | 2694198.5651 | 1281101.2717
118 | 2693926.4122 | 1280417.2691
119 | 2694433.9027 | 1280990.5945
120 | 2694247.8404 | 1280990.3149
121 | 2693829.5175 | 1280802.3029
122 | 2693831.8194 | 1281214.7379
123 | 2693853.0539 | 1281212.3539
124 | 2693869.7789 | 1281129.7042
125 | 2693884.8949 | 1281137.696
126 | 2694246.7698 | 1280991.9924
127 | 2694246.267 | 1281049.1437
128 | 2694210.951 | 1281108.7091
129 | 2694468.9224 | 1281034.096
130 | 2694239.1131 | 1281061.2097
131 | 2694236.702 | 1281065.2765
132 | 2694229.5563 | 1281077.3286
133 | 2694227.3128 | 1281081.1126
134 | 2694473.9316 | 1281040.3186
135 | 2694278.2293 | 1281120.1387
136 | 2694217.079 | 1281098.3733
137 | 2694227.3843 | 1281130.5808
138 | 2694019.0008 | 1281209.2664
139 | 2694508.6387 | 1281083.4318
140 | 2693969.463 | 1281182.6202
141 | 2693996.7715 | 1281217.6665
142 | 2693989.015 | 1281154.1453
143 | 2693964.8319 | 1281180.1282
144 | 2693989.6107 | 1281220.7509
145 | 2694006.3271 | 1281128.9388
146 | 2693951.4384 | 1281172.9211
147 | 2693988.8112 | 1281221.0953
148 | 2693947.2707 | 1281170.6785
149 | 2693975.7901 | 1281226.7039
150 | 2693909.6378 | 1281150.7775
151 | 2693920.2829 | 1281187.1977
152 | 2693900.3487 | 1281199.3994
153 | 2693891.6881 | 1281204.7006
154 | 2693885.0358 | 1281206.3561
155 | 2693745.7401 | 1281607.9853
156 | 2693754.1967 | 1281613.5001
157 | 2693732.2672 | 1281599.2037
158 | 2693723.9485 | 1281593.7815
159 | 2693714.7504 | 1281587.7862
160 | 2693894.4505 | 1281662.6243
161 | 2693886.81 | 1281662.0468
162 | 2693900.6994 | 1281663.0966
163 | 2693881.7245 | 1281661.6624
164 | 2693902.7589 | 1281663.2523
165 | 2693864.9397 | 1281659.9526
166 | 2693879.8569 | 1281697.3104
167 | 2693922.1092 | 1281664.7149
168 | 2693863.5212 | 1281659.8081
169 | 2693588.5893 | 1281852.4285
170 | 2693589.6102 | 1281855.5032
171 | 2693577.4612 | 1281818.9129
172 | 2693680.4413 | 1281983.6418
173 | 2693767.8933 | 1282023.8226
174 | 2693799.1194 | 1281896.953
175 | 2693480.2217 | 1281852.489
176 | 2693487.3551 | 1281863.6005
177 | 2693488.2101 | 1281864.9322
178 | 2693487.5131 | 1281889.8025
179 | 2693479.0852 | 1281909.936
180 | 2693475.0363 | 1281919.4044
181 | 2693471.1554 | 1281928.4798
182 | 2693462.4391 | 1281948.8628
183 | 2693444.158 | 1281990.5401
184 | 2693433.6847 | 1281990.9216
185 | 2693857.6716 | 1281211.8354
186 | 2693823.3295 | 1281652.3581

## line_std_types
| c_nf_per_km | r_ohm_per_km | x_ohm_per_km | max_i_ka | type | q_mm2 | alpha | voltage_rating
NAYY 4x50 SE | 210 | 0.642 | 0.083 | 0.142 | cs | 50 | 0.00403 | LV
NAYY 4x120 SE | 264 | 0.225 | 0.08 | 0.242 | cs | 120 | 0.00403 | LV
NAYY 4x150 SE | 261 | 0.208 | 0.08 | 0.27 | cs | 150 | 0.00403 | LV
NA2XS2Y 1x95 RM/25 12/20 kV | 216 | 0.313 | 0.132 | 0.252 | cs | 95 | 0.00403 | MV
NA2XS2Y 1x185 RM/25 12/20 kV | 273 | 0.161 | 0.117 | 0.362 | cs | 185 | 0.00403 | MV
NA2XS2Y 1x240 RM/25 12/20 kV | 304 | 0.122 | 0.112 | 0.421 | cs | 240 | 0.00403 | MV
NA2XS2Y 1x95 RM/25 6/10 kV | 315 | 0.313 | 0.123 | 0.249 | cs | 95 | 0.00403 | MV
NA2XS2Y 1x185 RM/25 6/10 kV | 406 | 0.161 | 0.11 | 0.358 | cs | 185 | 0.00403 | MV
NA2XS2Y 1x240 RM/25 6/10 kV | 456 | 0.122 | 0.105 | 0.416 | cs | 240 | 0.00403 | MV
NA2XS2Y 1x150 RM/25 12/20 kV | 250 | 0.206 | 0.116 | 0.319 | cs | 150 | 0.00403 | MV
NA2XS2Y 1x120 RM/25 12/20 kV | 230 | 0.253 | 0.119 | 0.283 | cs | 120 | 0.00403 | MV
NA2XS2Y 1x70 RM/25 12/20 kV | 190 | 0.443 | 0.132 | 0.22 | cs | 70 | 0.00403 | MV
NA2XS2Y 1x150 RM/25 6/10 kV | 360 | 0.206 | 0.11 | 0.315 | cs | 150 | 0.00403 | MV
NA2XS2Y 1x120 RM/25 6/10 kV | 340 | 0.253 | 0.113 | 0.28 | cs | 120 | 0.00403 | MV
NA2XS2Y 1x70 RM/25 6/10 kV | 280 | 0.443 | 0.123 | 0.217 | cs | 70 | 0.00403 | MV
N2XS(FL)2Y 1x120 RM/35 64/110 kV | 112 | 0.153 | 0.166 | 0.366 | cs | 120 | 0.00393 | HV
N2XS(FL)2Y 1x185 RM/35 64/110 kV | 125 | 0.099 | 0.156 | 0.457 | cs | 185 | 0.00393 | HV
N2XS(FL)2Y 1x240 RM/35 64/110 kV | 135 | 0.075 | 0.149 | 0.526 | cs | 240 | 0.00393 | HV
N2XS(FL)2Y 1x300 RM/35 64/110 kV | 144 | 0.06 | 0.144 | 0.588 | cs | 300 | 0.00393 | HV
15-AL1/3-ST1A 0.4 | 11 | 1.8769 | 0.35 | 0.105 | ol | 16 | 0.00403 | LV
24-AL1/4-ST1A 0.4 | 11.25 | 1.2012 | 0.335 | 0.14 | ol | 24 | 0.00403 | LV
48-AL1/8-ST1A 0.4 | 12.2 | 0.5939 | 0.3 | 0.21 | ol | 48 | 0.00403 | LV
94-AL1/15-ST1A 0.4 | 13.2 | 0.306 | 0.29 | 0.35 | ol | 94 | 0.00403 | LV
34-AL1/6-ST1A 10.0 | 9.7 | 0.8342 | 0.36 | 0.17 | ol | 34 | 0.00403 | MV
48-AL1/8-ST1A 10.0 | 10.1 | 0.5939 | 0.35 | 0.21 | ol | 48 | 0.00403 | MV
70-AL1/11-ST1A 10.0 | 10.4 | 0.4132 | 0.339 | 0.29 | ol | 70 | 0.00403 | MV
94-AL1/15-ST1A 10.0 | 10.75 | 0.306 | 0.33 | 0.35 | ol | 94 | 0.00403 | MV
122-AL1/20-ST1A 10.0 | 11.1 | 0.2376 | 0.323 | 0.41 | ol | 122 | 0.00403 | MV
149-AL1/24-ST1A 10.0 | 11.25 | 0.194 | 0.315 | 0.47 | ol | 149 | 0.00403 | MV
34-AL1/6-ST1A 20.0 | 9.15 | 0.8342 | 0.382 | 0.17 | ol | 34 | 0.00403 | MV
48-AL1/8-ST1A 20.0 | 9.5 | 0.5939 | 0.372 | 0.21 | ol | 48 | 0.00403 | MV
70-AL1/11-ST1A 20.0 | 9.7 | 0.4132 | 0.36 | 0.29 | ol | 70 | 0.00403 | MV
94-AL1/15-ST1A 20.0 | 10 | 0.306 | 0.35 | 0.35 | ol | 94 | 0.00403 | MV
122-AL1/20-ST1A 20.0 | 10.3 | 0.2376 | 0.344 | 0.41 | ol | 122 | 0.00403 | MV
149-AL1/24-ST1A 20.0 | 10.5 | 0.194 | 0.337 | 0.47 | ol | 149 | 0.00403 | MV
184-AL1/30-ST1A 20.0 | 10.75 | 0.1571 | 0.33 | 0.535 | ol | 184 | 0.00403 | MV
243-AL1/39-ST1A 20.0 | 11 | 0.1188 | 0.32 | 0.645 | ol | 243 | 0.00403 | MV
48-AL1/8-ST1A 110.0 | 8 | 0.5939 | 0.46 | 0.21 | ol | 48 | 0.00403 | HV
70-AL1/11-ST1A 110.0 | 8.4 | 0.4132 | 0.45 | 0.29 | ol | 70 | 0.00403 | HV
94-AL1/15-ST1A 110.0 | 8.65 | 0.306 | 0.44 | 0.35 | ol | 94 | 0.00403 | HV
122-AL1/20-ST1A 110.0 | 8.5 | 0.2376 | 0.43 | 0.41 | ol | 122 | 0.00403 | HV
149-AL1/24-ST1A 110.0 | 8.75 | 0.194 | 0.41 | 0.47 | ol | 149 | 0.00403 | HV
184-AL1/30-ST1A 110.0 | 8.8 | 0.1571 | 0.4 | 0.535 | ol | 184 | 0.00403 | HV
243-AL1/39-ST1A 110.0 | 9 | 0.1188 | 0.39 | 0.645 | ol | 243 | 0.00403 | HV
305-AL1/39-ST1A 110.0 | 9.2 | 0.0949 | 0.38 | 0.74 | ol | 305 | 0.00403 | HV
490-AL1/64-ST1A 110.0 | 9.75 | 0.059 | 0.37 | 0.96 | ol | 490 | 0.00403 | HV
679-AL1/86-ST1A 110.0 | 9.95 | 0.042 | 0.36 | 1.15 | ol | 679 | 0.00403 | HV
490-AL1/64-ST1A 220.0 | 10 | 0.059 | 0.285 | 0.96 | ol | 490 | 0.00403 | HV
679-AL1/86-ST1A 220.0 | 11.7 | 0.042 | 0.275 | 1.15 | ol | 679 | 0.00403 | HV
490-AL1/64-ST1A 380.0 | 11 | 0.059 | 0.253 | 0.96 | ol | 490 | 0.00403 | HV
679-AL1/86-ST1A 380.0 | 14.6 | 0.042 | 0.25 | 1.15 | ol | 679 | 0.00403 | HV

## trafo_std_types
| i0_percent | pfe_kw | vkr_percent | sn_mva | vn_lv_kv | vn_hv_kv | vk_percent | shift_degree | vector_group | tap_side | tap_neutral | tap_min | tap_max | tap_step_degree | tap_step_percent | tap_phase_shifter
160 MVA 380/110 kV | 0.06 | 60 | 0.25 | 160 | 110 | 380 | 12.2 | 0 | Yy0 | hv | 0 | -9 | 9 | 0 | 1.5 | FALSE
100 MVA 220/110 kV | 0.06 | 55 | 0.26 | 100 | 110 | 220 | 12 | 0 | Yy0 | hv | 0 | -9 | 9 | 0 | 1.5 | FALSE
63 MVA 110/20 kV | 0.04 | 22 | 0.32 | 63 | 20 | 110 | 18 | 150 | YNd5 | hv | 0 | -9 | 9 | 0 | 1.5 | FALSE
40 MVA 110/20 kV | 0.05 | 18 | 0.34 | 40 | 20 | 110 | 16.2 | 150 | YNd5 | hv | 0 | -9 | 9 | 0 | 1.5 | FALSE
25 MVA 110/20 kV | 0.07 | 14 | 0.41 | 25 | 20 | 110 | 12 | 150 | YNd5 | hv | 0 | -9 | 9 | 0 | 1.5 | FALSE
63 MVA 110/10 kV | 0.04 | 22 | 0.32 | 63 | 10 | 110 | 18 | 150 | YNd5 | hv | 0 | -9 | 9 | 0 | 1.5 | FALSE
40 MVA 110/10 kV | 0.05 | 18 | 0.34 | 40 | 10 | 110 | 16.2 | 150 | YNd5 | hv | 0 | -9 | 9 | 0 | 1.5 | FALSE
25 MVA 110/10 kV | 0.07 | 14 | 0.41 | 25 | 10 | 110 | 12 | 150 | YNd5 | hv | 0 | -9 | 9 | 0 | 1.5 | FALSE
0.25 MVA 20/0.4 kV | 0.32 | 0.8 | 1.44 | 0.25 | 0.4 | 20 | 6 | 150 | Yzn5 | hv | 0 | -2 | 2 | 0 | 2.5 | FALSE
0.4 MVA 20/0.4 kV | 0.3375 | 1.35 | 1.425 | 0.4 | 0.4 | 20 | 6 | 150 | Dyn5 | hv | 0 | -2 | 2 | 0 | 2.5 | FALSE
0.63 MVA 20/0.4 kV | 0.2619 | 1.65 | 1.206 | 0.63 | 0.4 | 20 | 6 | 150 | Dyn5 | hv | 0 | -2 | 2 | 0 | 2.5 | FALSE
0.25 MVA 10/0.4 kV | 0.24 | 0.6 | 1.2 | 0.25 | 0.4 | 10 | 4 | 150 | Dyn5 | hv | 0 | -2 | 2 | 0 | 2.5 | FALSE
0.4 MVA 10/0.4 kV | 0.2375 | 0.95 | 1.325 | 0.4 | 0.4 | 10 | 4 | 150 | Dyn5 | hv | 0 | -2 | 2 | 0 | 2.5 | FALSE
0.63 MVA 10/0.4 kV | 0.1873 | 1.18 | 1.0794 | 0.63 | 0.4 | 10 | 4 | 150 | Dyn5 | hv | 0 | -2 | 2 | 0 | 2.5 | FALSE

## trafo3w_std_types
| sn_hv_mva | sn_mv_mva | sn_lv_mva | vn_hv_kv | vn_mv_kv | vn_lv_kv | vk_hv_percent | vk_mv_percent | vk_lv_percent | vkr_hv_percent | vkr_mv_percent | vkr_lv_percent | pfe_kw | i0_percent | shift_mv_degree | shift_lv_degree | vector_group | tap_side | tap_neutral | tap_min | tap_max | tap_step_percent
63/25/38 MVA 110/20/10 kV | 63 | 25 | 38 | 110 | 20 | 10 | 10.4 | 10.4 | 10.4 | 0.28 | 0.32 | 0.35 | 35 | 0.89 | 0 | 0 | YN0yn0yn0 | hv | 0 | -10 | 10 | 1.2
63/25/38 MVA 110/10/10 kV | 63 | 25 | 38 | 110 | 10 | 10 | 10.4 | 10.4 | 10.4 | 0.28 | 0.32 | 0.35 | 35 | 0.89 | 0 | 0 | YN0yn0yn0 | hv | 0 | -10 | 10 | 1.2

## fuse_std_types
| fuse_type | i_rated_a | t_avg | t_min | t_total | x_avg | x_min | x_total
HV 100A | HV 100A | 100 | 0 | [10.0, 3.64, 0.854, 0.281, 0.1, 0.0531, 0.022, 0.01] | [10.0, 4.267, 1.21, 0.403, 0.1, 0.058, 0.022, 0.01] | 0 | [300.0, 350.0, 450.0, 550.0, 700.0, 850.0, 1200.0, 1752.0] | [600.0, 700.0, 900.0, 1150.0, 1665.0, 2000.0, 3000.0, 4313.0]
HV 10A | HV 10A | 10 | 0 | [10.0, 1675.0, 0.344, 0.156, 0.1, 0.0417, 0.0171, 0.01] | [10.0, 1.3, 0.3, 0.155, 0.1, 0.0555, 0.023, 0.01] | 0 | [30.0, 32.0, 35.0, 37.0, 39.0, 50.0, 70.0, 88.0] | [60.0, 70.0, 80.0, 87.0, 94.0, 110.0, 150.0, 216.0]
HV 125A | HV 125A | 125 | 0 | [10.0, 1.82, 0.344, 0.1, 0.0467, 0.0269, 0.01] | [10.0, 2.478, 0.426, 0.1, 0.0427, 0.0211, 0.01] | 0 | [375.0, 500.0, 700.0, 925.0, 1200.0, 1500.0, 2341.0] | [750.0, 1000.0, 1500.0, 2200.0, 3000.0, 4000.0, 5765.0]
HV 160A | HV 160A | 160 | 0 | [10.0, 4.15, 1.03, 0.198, 0.1, 0.051, 0.0172, 0.01] | [10.0, 2.3, 0.734, 0.274, 0.1, 0.046, 0.0177, 0.01] | 0 | [480.0, 550.0, 700.0, 1000.0, 1260.0, 1600.0, 2500.0, 3227.0] | [960.0, 1300.0, 1700.0, 2200.0, 2996.0, 4000.0, 6000.0, 7946.0]
HV 16A | HV 16A | 16 | 0 | [10.0, 0.352, 0.164, 0.1, 0.0649, 0.0342, 0.01] | [10.0, 2.34, 0.722, 0.181, 0.1, 0.055, 0.0296, 0.01] | 0 | [48.0, 60.0, 65.0, 71.0, 80.0, 100.0, 162.0] | [96.0, 110.0, 125.0, 150.0, 168.0, 200.0, 250.0, 398.0]
HV 200A | HV 200A | 200 | 0 | [10.0, 4.267, 1.21, 0.403, 0.1, 0.058, 0.022, 0.01] | [10.0, 3.73, 1.654, 0.328, 0.1, 0.0531, 0.019, 0.01] | 0 | [600.0, 700.0, 900.0, 1150.0, 1665.0, 2000.0, 3000.0, 4313.0] | [1200.0, 1500.0, 1800.0, 2700.0, 3960.0, 5000.0, 7500.0, 10620.0]
HV 20A | HV 20A | 20 | 0 | [10.0, 1.3, 0.3, 0.155, 0.1, 0.0555, 0.023, 0.01] | [10.0, 1.3, 0.161, 0.1, 0.0611, 0.0399, 0.0141, 0.01] | 0 | [60.0, 70.0, 80.0, 87.0, 94.0, 110.0, 150.0, 216.0] | [120.0, 150.0, 200.0, 223.0, 260.0, 300.0, 450.0, 532.0]
HV 25A | HV 25A | 25 | 0 | [10.0, 2.512, 0.833, 0.299, 0.1, 0.0372, 0.0223, 0.01] | [10.0, 3.125, 0.597, 0.198, 0.1, 0.0378, 0.022, 0.01] | 0 | [75.0, 82.0, 90.0, 100.0, 124.0, 170.0, 200.0, 289.0] | [150.0, 170.0, 210.0, 250.0, 294.0, 400.0, 500.0, 711.0]
HV 31.5A | HV 31.5A | 31.5 | 0 | [10.0, 2.34, 0.722, 0.181, 0.1, 0.055, 0.0296, 0.01] | [10.0, 2.84, 0.368, 0.164, 0.1, 0.0621, 0.0378, 0.0195, 0.01] | 0 | [95.0, 110.0, 125.0, 150.0, 165.0, 200.0, 250.0, 390.0] | [189.0, 220.0, 300.0, 350.0, 393.0, 450.0, 530.0, 700.0, 960.0]
HV 40A | HV 40A | 40 | 0 | [10.0, 1.3, 0.161, 0.1, 0.0611, 0.0399, 0.0141, 0.01] | [10.0, 2.05, 0.369, 0.198, 0.1, 0.051, 0.0298, 0.01] | 0 | [120.0, 150.0, 200.0, 223.0, 260.0, 300.0, 450.0, 532.0] | [240.0, 300.0, 400.0, 450.0, 530.0, 650.0, 800.0, 1311.0]
HV 50A | HV 50A | 50 | 0 | [10.0, 3.215, 0.597, 0.198, 0.1, 0.0378, 0.022, 0.01] | [10.0, 3.64, 0.854, 0.281, 0.1, 0.0531, 0.022, 0.01] | 0 | [150.0, 170.0, 210.0, 250.0, 294.0, 400.0, 500.0, 711.0] | [300.0, 350.0, 450.0, 550.0, 700.0, 850.0, 1200.0, 1752.0]
HV 6.3A | HV 6.3A | 6.3 | 0 | [10.0, 1.39, 0.344, 0.168, 0.1, 0.056, 0.0263, 0.01] | [10.0, 1.711, 0.516, 0.198, 0.1, 0.0634, 0.0303, 0.01] | 0 | [19.0, 19.5, 20.4, 20.8, 22.0, 25.0, 32.0, 48.0] | [38.0, 40.0, 43.0, 48.0, 53.0, 60.0, 75.0, 118.0]
HV 63A | HV 63A | 63 | 0 | [10.0, 2.84, 0.368, 0.164, 0.1, 0.0621, 0.0378, 0.0195, 0.01] | [10.0, 1.82, 0.344, 0.1, 0.0467, 0.0269, 0.01] | 0 | [189.0, 220.0, 300.0, 350.0, 393.0, 450.0, 530.0, 700.0, 961.0] | [378.0, 500.0, 700.0, 934.0, 1200.0, 1500.0, 2366.0]
HV 80A | HV 80A | 80 | 0 | [10.0, 2.05, 0.369, 0.198, 0.1, 0.051, 0.0298, 0.01] | [10.0, 4.15, 1.03, 0.198, 0.1, 0.051, 0.0172, 0.01] | 0 | [240.0, 300.0, 400.0, 450.0, 530.0, 650.0, 800.0, 1311.0] | [480.0, 550.0, 700.0, 1000.0, 1260.0, 1600.0, 2500.0, 3227.0]
Siemens NH-1-100 | Siemens NH-1-100 | 100 | [5400.0, 2000.0, 400.0, 20.0, 1.0, 0.2, 0.012, 0.004] | 0 | 0 | [150.0, 190.0, 250.0, 430.0, 900.0, 1250.0, 2700.0, 3600.0] | 0 | 0
Siemens NH-1-125 | Siemens NH-1-125 | 125 | [4800.0, 120.0, 7.0, 0.1, 0.004] | 0 | 0 | [180.0, 400.0, 740.0, 2000.0, 4250.0] | 0 | 0
Siemens NH-1-16 | Siemens NH-1-16 | 16 | [4000.0, 400.0, 2.0, 0.1, 0.04, 0.01] | 0 | 0 | [26.0, 35.0, 75.0, 150.0, 200.0, 300.0] | 0 | 0
Siemens NH-1-160 | Siemens NH-1-160 | 160 | [4800.0, 120.0, 7.0, 0.1, 0.004] | 0 | 0 | [210.0, 500.0, 900.0, 2300.0, 5000.0] | 0 | 0
Siemens NH-1-25 | Siemens NH-1-25 | 25 | [4000.0, 1000.0, 10.0, 0.2, 0.02, 0.01] | 0 | 0 | [40.0, 50.0, 100.0, 210.0, 400.0, 500.0] | 0 | 0
Siemens NH-1-50 | Siemens NH-1-50 | 50 | [4000.0, 40.0, 4.0, 1.0, 0.02, 0.01] | 0 | 0 | [86.0, 200.0, 300.0, 400.0, 1000.0, 1280.0] | 0 | 0
Siemens NH-1-63 | Siemens NH-1-63 | 63 | [4000.0, 100.0, 10.0, 2.0, 0.04, 0.01] | 0 | 0 | [100.0, 200.0, 300.0, 400.0, 1000.0, 1500.0] | 0 | 0
Siemens NH-1-80 | Siemens NH-1-80 | 80 | [4800.0, 120.0, 7.0, 0.1, 0.01] | 0 | 0 | [150.58, 250.0, 450.0, 1150.0, 2470.0] | 0 | 0
Siemens NH-2-1000 | Siemens NH-2-1000 | 1000 | [4800.0, 120.0, 7.0, 0.1, 0.004] | 0 | 0 | [1900.0, 3500.0, 8400.0, 24000.0, 52000.0] | 0 | 0
Siemens NH-2-200 | Siemens NH-2-200 | 200 | [4800.0, 120.0, 7.0, 0.1, 0.004] | 0 | 0 | [280.0, 650.0, 1200.0, 3000.0, 7000.0] | 0 | 0
Siemens NH-2-224 | Siemens NH-2-224 | 224 | [4800.0, 120.0, 7.0, 0.2, 0.04, 0.004] | 0 | 0 | [400.0, 750.0, 1453.0, 3025.0, 4315.0, 7600.0] | 0 | 0
Siemens NH-2-250 | Siemens NH-2-250 | 250 | [4800.0, 120.0, 7.0, 0.1, 0.004] | 0 | 0 | [450.0, 800.0, 1650.0, 4000.0, 8500.0] | 0 | 0
Siemens NH-2-315 | Siemens NH-2-315 | 315 | [4800.0, 120.0, 7.0, 0.1, 0.004] | 0 | 0 | [550.0, 920.0, 1900.0, 5000.0, 11000.0] | 0 | 0
Siemens NH-2-355 | Siemens NH-2-355 | 355 | [4800.0, 120.0, 6.0, 0.1, 0.004] | 0 | 0 | [650.0, 1116.27, 2350.0, 5840.0, 12790.0] | 0 | 0
Siemens NH-2-400 | Siemens NH-2-400 | 400 | [4800.0, 120.0, 7.0, 0.1, 0.004] | 0 | 0 | [720.0, 1350.0, 2800.0, 6500.0, 15000.0] | 0 | 0
Siemens NH-2-425 | Siemens NH-2-425 | 425 | [4800.0, 120.0, 7.0, 0.1, 0.004] | 0 | 0 | [850.0, 1500.0, 3050.0, 7500.0, 16500.0] | 0 | 0
Siemens NH-2-630 | Siemens NH-2-630 | 630 | [4800.0, 120.0, 7.0, 0.1, 0.004] | 0 | 0 | [1200.0, 2000.0, 4800.0, 12000.0, 26000.0] | 0 | 0

## dtypes
| element | column | dtype
0 | bus | name | object
1 | bus | vn_kv | float64
2 | bus | type | object
3 | bus | zone | object
4 | bus | in_service | bool
5 | load | name | object
6 | load | bus | uint32
7 | load | p_mw | float64
8 | load | q_mvar | float64
9 | load | const_z_percent | float64
10 | load | const_i_percent | float64
11 | load | sn_mva | float64
12 | load | scaling | float64
13 | load | in_service | bool
14 | load | type | object
15 | ext_grid | name | object
16 | ext_grid | bus | uint32
17 | ext_grid | vm_pu | float64
18 | ext_grid | va_degree | float64
19 | ext_grid | slack_weight | float64
20 | ext_grid | in_service | bool
21 | line | name | object
22 | line | std_type | object
23 | line | from_bus | uint32
24 | line | to_bus | uint32
25 | line | length_km | float64
26 | line | r_ohm_per_km | float64
27 | line | x_ohm_per_km | float64
28 | line | c_nf_per_km | float64
29 | line | g_us_per_km | float64
30 | line | max_i_ka | float64
31 | line | df | float64
32 | line | parallel | uint32
33 | line | type | object
34 | line | in_service | bool
35 | trafo | name | object
36 | trafo | std_type | object
37 | trafo | hv_bus | uint32
38 | trafo | lv_bus | uint32
39 | trafo | sn_mva | float64
40 | trafo | vn_hv_kv | float64
41 | trafo | vn_lv_kv | float64
42 | trafo | vk_percent | float64
43 | trafo | vkr_percent | float64
44 | trafo | pfe_kw | float64
45 | trafo | i0_percent | float64
46 | trafo | shift_degree | float64
47 | trafo | tap_side | object
48 | trafo | tap_neutral | int32
49 | trafo | tap_min | int32
50 | trafo | tap_max | int32
51 | trafo | tap_step_percent | float64
52 | trafo | tap_step_degree | float64
53 | trafo | tap_pos | int32
54 | trafo | tap_phase_shifter | bool
55 | trafo | parallel | uint32
56 | trafo | df | float64
57 | trafo | in_service | bool
58 | line_geodata | coords | object
59 | bus_geodata | x | float64
60 | bus_geodata | y | float64
61 | bus_geodata | coords | object

## parameters
| version | format_version | converged | OPF_converged | name | f_hz | sn_mva
0 | 2.14.6 | 2.14.0 | FALSE | FALSE |  | 50 | 1