## bus
| name | vn_kv | type | zone | in_service
0 | bus_LV_4546-2_2_2_node_27 | 0.4 | n |  | TRUE
1 | bus_LV_4546-2_2_2_node_28 | 0.4 | n |  | TRUE
2 | bus_LV_4546-2_2_2_node_29 | 0.4 | n |  | TRUE
3 | bus_LV_4546-2_2_2_node_30 | 0.4 | n |  | TRUE
4 | bus_LV_4546-2_2_2_node_31 | 0.4 | n |  | TRUE
5 | bus_LV_4546-2_2_2_node_32 | 0.4 | n |  | TRUE
6 | bus_LV_4546-2_2_2_node_37 | 0.4 | n |  | TRUE
7 | bus_LV_4546-2_2_2_node_34 | 0.4 | n |  | TRUE
8 | bus_LV_4546-2_2_2_node_35 | 0.4 | n |  | TRUE
9 | bus_LV_4546-2_2_2_node_36 | 0.4 | n |  | TRUE
10 | bus_LV_4546-2_2_2_node_38 | 0.4 | n |  | TRUE
11 | bus_LV_4546-2_2_2_node_39 | 0.4 | n |  | TRUE
12 | bus_LV_4546-2_2_2_node_43 | 0.4 | n |  | TRUE
13 | bus_LV_4546-2_2_2_node_44 | 0.4 | n |  | TRUE
14 | bus_LV_4546-2_2_2_node_41 | 0.4 | n |  | TRUE
15 | bus_LV_4546-2_2_2_node_369 | 0.4 | n |  | TRUE
16 | bus_LV_4546-2_2_2_node_60 | 0.4 | n |  | TRUE
17 | bus_LV_4546-2_2_2_node_45 | 0.4 | n |  | TRUE
18 | bus_LV_4546-2_2_2_node_46 | 0.4 | n |  | TRUE
19 | bus_LV_4546-2_2_2_node_47 | 0.4 | n |  | TRUE
20 | bus_LV_4546-2_2_2_node_48 | 0.4 | n |  | TRUE
21 | bus_LV_4546-2_2_2_node_49 | 0.4 | n |  | TRUE
22 | bus_LV_4546-2_2_2_node_51 | 0.4 | n |  | TRUE
23 | bus_LV_4546-2_2_2_node_50 | 0.4 | n |  | TRUE
24 | bus_LV_4546-2_2_2_node_52 | 0.4 | n |  | TRUE
25 | bus_LV_4546-2_2_2_node_53 | 0.4 | n |  | TRUE
26 | bus_LV_4546-2_2_2_node_54 | 0.4 | n |  | TRUE
27 | bus_LV_4546-2_2_2_node_55 | 0.4 | n |  | TRUE
28 | bus_LV_4546-2_2_2_node_63 | 0.4 | n |  | TRUE
29 | bus_LV_4546-2_2_2_node_56 | 0.4 | n |  | TRUE
30 | bus_LV_4546-2_2_2_node_57 | 0.4 | n |  | TRUE
31 | bus_LV_4546-2_2_2_node_58 | 0.4 | n |  | TRUE
32 | bus_LV_4546-2_2_2_node_59 | 0.4 | n |  | TRUE
33 | bus_LV_4546-2_2_2_node_61 | 0.4 | n |  | TRUE
34 | bus_LV_4546-2_2_2_node_345 | 0.4 | n |  | TRUE
35 | bus_LV_4546-2_2_2_node_62 | 0.4 | n |  | TRUE
36 | bus_LV_4546-2_2_2_node_76 | 0.4 | n |  | TRUE
37 | bus_LV_4546-2_2_2_node_77 | 0.4 | n |  | TRUE
38 | bus_LV_4546-2_2_2_node_64 | 0.4 | n |  | TRUE
39 | bus_LV_4546-2_2_2_node_65 | 0.4 | n |  | TRUE
40 | bus_LV_4546-2_2_2_node_66 | 0.4 | n |  | TRUE
41 | bus_LV_4546-2_2_2_node_67 | 0.4 | n |  | TRUE
42 | bus_LV_4546-2_2_2_node_68 | 0.4 | n |  | TRUE
43 | bus_LV_4546-2_2_2_node_70 | 0.4 | n |  | TRUE
44 | bus_LV_4546-2_2_2_node_69 | 0.4 | n |  | TRUE
45 | bus_LV_4546-2_2_2_node_71 | 0.4 | n |  | TRUE
46 | bus_LV_4546-2_2_2_node_72 | 0.4 | n |  | TRUE
47 | bus_LV_4546-2_2_2_node_73 | 0.4 | n |  | TRUE
48 | bus_LV_4546-2_2_2_node_74 | 0.4 | n |  | TRUE
49 | bus_LV_4546-2_2_2_node_75 | 0.4 | n |  | TRUE
50 | bus_LV_4546-2_2_2_node_82 | 0.4 | n |  | TRUE
51 | bus_LV_4546-2_2_2_node_91 | 0.4 | n |  | TRUE
52 | bus_LV_4546-2_2_2_node_92 | 0.4 | n |  | TRUE
53 | bus_LV_4546-2_2_2_node_88 | 0.4 | n |  | TRUE
54 | bus_LV_4546-2_2_2_node_78 | 0.4 | n |  | TRUE
55 | bus_LV_4546-2_2_2_node_79 | 0.4 | n |  | TRUE
56 | bus_LV_4546-2_2_2_node_98 | 0.4 | n |  | TRUE
57 | bus_LV_4546-2_2_2_node_97 | 0.4 | n |  | TRUE
58 | bus_LV_4546-2_2_2_node_147 | 0.4 | n |  | TRUE
59 | bus_LV_4546-2_2_2_node_80 | 0.4 | n |  | TRUE
60 | bus_LV_4546-2_2_2_node_81 | 0.4 | n |  | TRUE
61 | bus_LV_4546-2_2_2_node_89 | 0.4 | n |  | TRUE
62 | bus_LV_4546-2_2_2_node_90 | 0.4 | n |  | TRUE
63 | bus_LV_4546-2_2_2_node_94 | 0.4 | n |  | TRUE
64 | bus_LV_4546-2_2_2_node_95 | 0.4 | n |  | TRUE
65 | bus_LV_4546-2_2_2_node_96 | 0.4 | n |  | TRUE
66 | bus_LV_4546-2_2_2_node_126 | 0.4 | n |  | TRUE
67 | bus_LV_4546-2_2_2_node_99 | 0.4 | n |  | TRUE
68 | bus_LV_4546-2_2_2_node_101 | 0.4 | n |  | TRUE
69 | bus_LV_4546-2_2_2_node_102 | 0.4 | n |  | TRUE
70 | bus_LV_4546-2_2_2_node_103 | 0.4 | n |  | TRUE
71 | bus_LV_4546-2_2_2_node_104 | 0.4 | n |  | TRUE
72 | bus_LV_4546-2_2_2_node_105 | 0.4 | n |  | TRUE
73 | bus_LV_4546-2_2_2_node_232 | 0.4 | n |  | TRUE
74 | bus_LV_4546-2_2_2_node_233 | 0.4 | n |  | TRUE
75 | bus_LV_4546-2_2_2_node_357 | 0.4 | n |  | TRUE
76 | bus_LV_4546-2_2_2_node_346 | 0.4 | n |  | TRUE
77 | bus_LV_4546-2_2_2_node_347 | 0.4 | n |  | TRUE
78 | bus_LV_4546-2_2_2_node_348 | 0.4 | n |  | TRUE
79 | bus_LV_4546-2_2_2_node_349 | 0.4 | n |  | TRUE
80 | bus_LV_4546-2_2_2_node_350 | 0.4 | n |  | TRUE
81 | bus_LV_4546-2_2_2_node_352 | 0.4 | n |  | TRUE
82 | bus_LV_4546-2_2_2_node_367 | 0.4 | n |  | TRUE
83 | bus_LV_4546-2_2_2_node_351 | 0.4 | n |  | TRUE
84 | bus_LV_4546-2_2_2_node_353 | 0.4 | n |  | TRUE
85 | bus_LV_4546-2_2_2_node_354 | 0.4 | n |  | TRUE
86 | bus_LV_4546-2_2_2_node_355 | 0.4 | n |  | TRUE
87 | bus_LV_4546-2_2_2_node_356 | 0.4 | n |  | TRUE
88 | bus_LV_4546-2_2_2_node_358 | 0.4 | n |  | TRUE
89 | bus_LV_4546-2_2_2_node_359 | 0.4 | n |  | TRUE
90 | bus_LV_4546-2_2_2_node_370 | 0.4 | n |  | TRUE
91 | bus_LV_4546-2_2_2_node_361 | 0.4 | n |  | TRUE
92 | bus_LV_4546-2_2_2_node_360 | 0.4 | n |  | TRUE
93 | bus_LV_4546-2_2_2_node_362 | 0.4 | n |  | TRUE
94 | bus_LV_4546-2_2_2_node_363 | 0.4 | n |  | TRUE
95 | bus_LV_4546-2_2_2_node_364 | 0.4 | n |  | TRUE
96 | bus_LV_4546-2_2_2_node_365 | 0.4 | n |  | TRUE
97 | bus_LV_4546-2_2_2_node_366 | 0.4 | n |  | TRUE
98 | bus_LV_4546-2_2_2_node_368 | 0.4 | n |  | TRUE
99 | bus_LV_4546-2_2_2_node_371 | 0.4 | n |  | TRUE
100 | bus_MV_402_0_node_8 | 20 | n |  | TRUE

## load
| name | bus | p_mw | q_mvar | const_z_percent | const_i_percent | sn_mva | scaling | in_service | type
0 | LV_4546-2_2_2_load_27 | 0 | 0.0015238 | 0.00038189 | 0 | 0 |  | 1 | TRUE | wye
1 | LV_4546-2_2_2_load_28 | 1 | 0.0024956 | 0.00062547 | 0 | 0 |  | 1 | TRUE | wye
2 | LV_4546-2_2_2_load_30 | 3 | 0.0029436 | 0.00073774 | 0 | 0 |  | 1 | TRUE | wye
3 | LV_4546-2_2_2_load_31 | 4 | 0.0020695 | 0.00051866 | 0 | 0 |  | 1 | TRUE | wye
4 | LV_4546-2_2_2_load_37 | 6 | 0.00074915 | 0.00018776 | 0 | 0 |  | 1 | TRUE | wye
5 | LV_4546-2_2_2_load_34 | 7 | 0.0013878 | 0.00034783 | 0 | 0 |  | 1 | TRUE | wye
6 | LV_4546-2_2_2_load_35 | 8 | 0.001638 | 0.00041052 | 0 | 0 |  | 1 | TRUE | wye
7 | LV_4546-2_2_2_load_38 | 10 | 0.0040763 | 0.0010216 | 0 | 0 |  | 1 | TRUE | wye
8 | LV_4546-2_2_2_load_39 | 11 | 0.003284 | 0.00082306 | 0 | 0 |  | 1 | TRUE | wye
9 | LV_4546-2_2_2_load_43 | 12 | 0.0070944 | 0.001778 | 0 | 0 |  | 1 | TRUE | wye
10 | LV_4546-2_2_2_load_44 | 13 | 0.00044973 | 0.00011271 | 0 | 0 |  | 1 | TRUE | wye
11 | LV_4546-2_2_2_load_41 | 14 | 0.0034339 | 0.00086061 | 0 | 0 |  | 1 | TRUE | wye
12 | LV_4546-2_2_2_load_369 | 15 | 0.00721 | 0.001807 | 0 | 0 |  | 1 | TRUE | wye
13 | LV_4546-2_2_2_load_60 | 16 | 0.0010772 | 0.00026998 | 0 | 0 |  | 1 | TRUE | wye
14 | LV_4546-2_2_2_load_45 | 17 | 0.00064596 | 0.00016189 | 0 | 0 |  | 1 | TRUE | wye
15 | LV_4546-2_2_2_load_46 | 18 | 0.00099938 | 0.00025047 | 0 | 0 |  | 1 | TRUE | wye
16 | LV_4546-2_2_2_load_48 | 20 | 0.00071016 | 0.00017798 | 0 | 0 |  | 1 | TRUE | wye
17 | LV_4546-2_2_2_load_51 | 22 | 0.00050598 | 0.00012681 | 0 | 0 |  | 1 | TRUE | wye
18 | LV_4546-2_2_2_load_50 | 23 | 0.0005006 | 0.00012546 | 0 | 0 |  | 1 | TRUE | wye
19 | LV_4546-2_2_2_load_52 | 24 | 0.0012446 | 0.00031194 | 0 | 0 |  | 1 | TRUE | wye
20 | LV_4546-2_2_2_load_54 | 26 | 0.00055933 | 0.00014018 | 0 | 0 |  | 1 | TRUE | wye
21 | LV_4546-2_2_2_load_55 | 27 | 0.00062209 | 0.00015591 | 0 | 0 |  | 1 | TRUE | wye
22 | LV_4546-2_2_2_load_63 | 28 | 0.00081842 | 0.00020512 | 0 | 0 |  | 1 | TRUE | wye
23 | LV_4546-2_2_2_load_56 | 29 | 0.0022087 | 0.00055355 | 0 | 0 |  | 1 | TRUE | wye
24 | LV_4546-2_2_2_load_59 | 32 | 0.00052879 | 0.00013253 | 0 | 0 |  | 1 | TRUE | wye
25 | LV_4546-2_2_2_load_61 | 33 | 0.0016947 | 0.00042474 | 0 | 0 |  | 1 | TRUE | wye
26 | LV_4546-2_2_2_load_345 | 34 | 0.0083964 | 0.0021043 | 0 | 0 |  | 1 | TRUE | wye
27 | LV_4546-2_2_2_load_76 | 36 | 0.00081469 | 0.00020418 | 0 | 0 |  | 1 | TRUE | wye
28 | LV_4546-2_2_2_load_77 | 37 | 0.00094925 | 0.0002379 | 0 | 0 |  | 1 | TRUE | wye
29 | LV_4546-2_2_2_load_64 | 38 | 0.00052433 | 0.00013141 | 0 | 0 |  | 1 | TRUE | wye
30 | LV_4546-2_2_2_load_65 | 39 | 0.0013391 | 0.00033561 | 0 | 0 |  | 1 | TRUE | wye
31 | LV_4546-2_2_2_load_66 | 40 | 0.0014483 | 0.00036297 | 0 | 0 |  | 1 | TRUE | wye
32 | LV_4546-2_2_2_load_67 | 41 | 0.00053216 | 0.00013337 | 0 | 0 |  | 1 | TRUE | wye
33 | LV_4546-2_2_2_load_68 | 42 | 0.0026044 | 0.00065273 | 0 | 0 |  | 1 | TRUE | wye
34 | LV_4546-2_2_2_load_70 | 43 | 0.0012254 | 0.00030712 | 0 | 0 |  | 1 | TRUE | wye
35 | LV_4546-2_2_2_load_69 | 44 | 0.0007974 | 0.00019985 | 0 | 0 |  | 1 | TRUE | wye
36 | LV_4546-2_2_2_load_72 | 46 | 0.0017649 | 0.00044232 | 0 | 0 |  | 1 | TRUE | wye
37 | LV_4546-2_2_2_load_73 | 47 | 0.00094767 | 0.00023751 | 0 | 0 |  | 1 | TRUE | wye
38 | LV_4546-2_2_2_load_74 | 48 | 0.00038374 | 9.6173e-05 | 0 | 0 |  | 1 | TRUE | wye
39 | LV_4546-2_2_2_load_82 | 50 | 0.00094929 | 0.00023791 | 0 | 0 |  | 1 | TRUE | wye
40 | LV_4546-2_2_2_load_91 | 51 | 0.0013007 | 0.000326 | 0 | 0 |  | 1 | TRUE | wye
41 | LV_4546-2_2_2_load_92 | 52 | 0.0016378 | 0.00041047 | 0 | 0 |  | 1 | TRUE | wye
42 | LV_4546-2_2_2_load_88 | 53 | 0.00094054 | 0.00023572 | 0 | 0 |  | 1 | TRUE | wye
43 | LV_4546-2_2_2_load_79 | 55 | 0.0011 | 0.00027568 | 0 | 0 |  | 1 | TRUE | wye
44 | LV_4546-2_2_2_load_98 | 56 | 0.00057087 | 0.00014307 | 0 | 0 |  | 1 | TRUE | wye
45 | LV_4546-2_2_2_load_97 | 57 | 0.00094861 | 0.00023774 | 0 | 0 |  | 1 | TRUE | wye
46 | LV_4546-2_2_2_load_147 | 58 | 0.0011942 | 0.0002993 | 0 | 0 |  | 1 | TRUE | wye
47 | LV_4546-2_2_2_load_80 | 59 | 0.00038254 | 9.5875e-05 | 0 | 0 |  | 1 | TRUE | wye
48 | LV_4546-2_2_2_load_81 | 60 | 0.0010732 | 0.00026897 | 0 | 0 |  | 1 | TRUE | wye
49 | LV_4546-2_2_2_load_89 | 61 | 0.0010427 | 0.00026133 | 0 | 0 |  | 1 | TRUE | wye
50 | LV_4546-2_2_2_load_94 | 63 | 0.0018183 | 0.00045571 | 0 | 0 |  | 1 | TRUE | wye
51 | LV_4546-2_2_2_load_95 | 64 | 0.00096343 | 0.00024146 | 0 | 0 |  | 1 | TRUE | wye
52 | LV_4546-2_2_2_load_96 | 65 | 0.0016778 | 0.00042051 | 0 | 0 |  | 1 | TRUE | wye
53 | LV_4546-2_2_2_load_126 | 66 | 0.00040111 | 0.00010053 | 0 | 0 |  | 1 | TRUE | wye
54 | LV_4546-2_2_2_load_99 | 67 | 0.0017799 | 0.00044608 | 0 | 0 |  | 1 | TRUE | wye
55 | LV_4546-2_2_2_load_101 | 68 | 0.0015284 | 0.00038304 | 0 | 0 |  | 1 | TRUE | wye
56 | LV_4546-2_2_2_load_102 | 69 | 0.0010937 | 0.00027411 | 0 | 0 |  | 1 | TRUE | wye
57 | LV_4546-2_2_2_load_103 | 70 | 0.00043806 | 0.00010979 | 0 | 0 |  | 1 | TRUE | wye
58 | LV_4546-2_2_2_load_104 | 71 | 0.0012316 | 0.00030867 | 0 | 0 |  | 1 | TRUE | wye
59 | LV_4546-2_2_2_load_105 | 72 | 0.0010737 | 0.0002691 | 0 | 0 |  | 1 | TRUE | wye
60 | LV_4546-2_2_2_load_232 | 73 | 0.0049571 | 0.0012424 | 0 | 0 |  | 1 | TRUE | wye
61 | LV_4546-2_2_2_load_233 | 74 | 0.0013523 | 0.00033891 | 0 | 0 |  | 1 | TRUE | wye
62 | LV_4546-2_2_2_load_357 | 75 | 0.0035703 | 0.0008948 | 0 | 0 |  | 1 | TRUE | wye
63 | LV_4546-2_2_2_load_347 | 77 | 0.0014485 | 0.00036303 | 0 | 0 |  | 1 | TRUE | wye
64 | LV_4546-2_2_2_load_348 | 78 | 0.0030908 | 0.00077462 | 0 | 0 |  | 1 | TRUE | wye
65 | LV_4546-2_2_2_load_349 | 79 | 0.0027115 | 0.00067957 | 0 | 0 |  | 1 | TRUE | wye
66 | LV_4546-2_2_2_load_350 | 80 | 0.00081673 | 0.00020469 | 0 | 0 |  | 1 | TRUE | wye
67 | LV_4546-2_2_2_load_352 | 81 | 0.0040174 | 0.0010069 | 0 | 0 |  | 1 | TRUE | wye
68 | LV_4546-2_2_2_load_367 | 82 | 0.001253 | 0.00031403 | 0 | 0 |  | 1 | TRUE | wye
69 | LV_4546-2_2_2_load_351 | 83 | 0.008696 | 0.0021794 | 0 | 0 |  | 1 | TRUE | wye
70 | LV_4546-2_2_2_load_354 | 85 | 0.0014351 | 0.00035966 | 0 | 0 |  | 1 | TRUE | wye
71 | LV_4546-2_2_2_load_355 | 86 | 0.0034017 | 0.00085254 | 0 | 0 |  | 1 | TRUE | wye
72 | LV_4546-2_2_2_load_356 | 87 | 0.0013485 | 0.00033797 | 0 | 0 |  | 1 | TRUE | wye
73 | LV_4546-2_2_2_load_358 | 88 | 0.0014549 | 0.00036464 | 0 | 0 |  | 1 | TRUE | wye
74 | LV_4546-2_2_2_load_359 | 89 | 0.001815 | 0.00045488 | 0 | 0 |  | 1 | TRUE | wye
75 | LV_4546-2_2_2_load_360 | 92 | 0.0027776 | 0.00069613 | 0 | 0 |  | 1 | TRUE | wye
76 | LV_4546-2_2_2_load_362 | 93 | 0.0027813 | 0.00069706 | 0 | 0 |  | 1 | TRUE | wye
77 | LV_4546-2_2_2_load_363 | 94 | 0.0010054 | 0.00025198 | 0 | 0 |  | 1 | TRUE | wye
78 | LV_4546-2_2_2_load_364 | 95 | 0.0017168 | 0.00043028 | 0 | 0 |  | 1 | TRUE | wye
79 | LV_4546-2_2_2_load_365 | 96 | 0.0030739 | 0.00077039 | 0 | 0 |  | 1 | TRUE | wye
80 | LV_4546-2_2_2_load_366 | 97 | 0.0014354 | 0.00035974 | 0 | 0 |  | 1 | TRUE | wye
81 | LV_4546-2_2_2_load_368 | 98 | 0.0017741 | 0.00044463 | 0 | 0 |  | 1 | TRUE | wye
82 | LV_4546-2_2_2_load_371 | 99 | 0.0024244 | 0.00060761 | 0 | 0 |  | 1 | TRUE | wye

## ext_grid
| name | bus | vm_pu | va_degree | slack_weight | in_service
0 |  | 33 | 1 | 0 | 1 | TRUE

## line
| name | std_type | from_bus | to_bus | length_km | r_ohm_per_km | x_ohm_per_km | c_nf_per_km | g_us_per_km | max_i_ka | df | parallel | type | in_service
0 | LV_4546-2_2_2_line_0 |  | 0 | 1 | 0.0078261 | 0.125 | 0.08 | 261 | 0 | 0.364 | 1 | 1 | cs | TRUE
1 | LV_4546-2_2_2_line_1 |  | 0 | 2 | 0.017027 | 0.125 | 0.08 | 261 | 0 | 0.364 | 1 | 1 | cs | TRUE
2 | LV_4546-2_2_2_line_2 |  | 1 | 3 | 0.026018 | 0.125 | 0.08 | 261 | 0 | 0.364 | 1 | 1 | cs | TRUE
3 | LV_4546-2_2_2_line_3 |  | 2 | 4 | 0.052944 | 0.125 | 0.08 | 261 | 0 | 0.364 | 1 | 1 | cs | TRUE
4 | LV_4546-2_2_2_line_4 |  | 3 | 5 | 0.007183 | 0.125 | 0.08 | 261 | 0 | 0.364 | 1 | 1 | cs | TRUE
5 | LV_4546-2_2_2_line_5 |  | 5 | 6 | 0.022696 | 0.125 | 0.08 | 261 | 0 | 0.364 | 1 | 1 | cs | TRUE
6 | LV_4546-2_2_2_line_6 |  | 5 | 7 | 0.018285 | 0.125 | 0.08 | 261 | 0 | 0.364 | 1 | 1 | cs | TRUE
7 | LV_4546-2_2_2_line_7 |  | 6 | 11 | 0.010804 | 0.125 | 0.08 | 261 | 0 | 0.364 | 1 | 1 | cs | TRUE
8 | LV_4546-2_2_2_line_8 |  | 7 | 8 | 0.034241 | 0.125 | 0.08 | 261 | 0 | 0.364 | 1 | 1 | cs | TRUE
9 | LV_4546-2_2_2_line_9 |  | 8 | 9 | 0.020689 | 0.125 | 0.08 | 261 | 0 | 0.364 | 1 | 1 | cs | TRUE
10 | LV_4546-2_2_2_line_10 |  | 9 | 10 | 0.034521 | 0.125 | 0.08 | 261 | 0 | 0.364 | 1 | 1 | cs | TRUE
11 | LV_4546-2_2_2_line_11 |  | 10 | 12 | 0.042284 | 0.125 | 0.08 | 261 | 0 | 0.364 | 1 | 1 | cs | TRUE
12 | LV_4546-2_2_2_line_12 |  | 11 | 13 | 0.0092705 | 0.125 | 0.08 | 261 | 0 | 0.364 | 1 | 1 | cs | TRUE
13 | LV_4546-2_2_2_line_13 |  | 12 | 16 | 0.026868 | 0.125 | 0.08 | 261 | 0 | 0.364 | 1 | 1 | cs | TRUE
14 | LV_4546-2_2_2_line_14 |  | 13 | 17 | 0.010181 | 0.125 | 0.08 | 261 | 0 | 0.364 | 1 | 1 | cs | TRUE
15 | LV_4546-2_2_2_line_15 |  | 14 | 15 | 0.021023 | 0.125 | 0.08 | 261 | 0 | 0.364 | 1 | 1 | cs | TRUE
16 | LV_4546-2_2_2_line_16 |  | 15 | 98 | 0.018871 | 0.125 | 0.08 | 261 | 0 | 0.364 | 1 | 1 | cs | TRUE
17 | LV_4546-2_2_2_line_17 |  | 16 | 31 | 0.051359 | 0.125 | 0.08 | 261 | 0 | 0.364 | 1 | 1 | cs | TRUE
18 | LV_4546-2_2_2_line_18 |  | 17 | 18 | 0.013382 | 0.125 | 0.08 | 261 | 0 | 0.364 | 1 | 1 | cs | TRUE
19 | LV_4546-2_2_2_line_19 |  | 19 | 20 | 0.0044739 | 0.125 | 0.08 | 261 | 0 | 0.364 | 1 | 1 | cs | TRUE
20 | LV_4546-2_2_2_line_20 |  | 19 | 21 | 0.034005 | 0.125 | 0.08 | 261 | 0 | 0.364 | 1 | 1 | cs | TRUE
21 | LV_4546-2_2_2_line_21 |  | 20 | 22 | 0.021871 | 0.125 | 0.08 | 261 | 0 | 0.364 | 1 | 1 | cs | TRUE
22 | LV_4546-2_2_2_line_22 |  | 21 | 23 | 0.042706 | 0.125 | 0.08 | 261 | 0 | 0.364 | 1 | 1 | cs | TRUE
23 | LV_4546-2_2_2_line_23 |  | 22 | 24 | 0.033578 | 0.125 | 0.08 | 261 | 0 | 0.364 | 1 | 1 | cs | TRUE
24 | LV_4546-2_2_2_line_24 |  | 24 | 25 | 0.021017 | 0.125 | 0.08 | 261 | 0 | 0.364 | 1 | 1 | cs | TRUE
25 | LV_4546-2_2_2_line_25 |  | 25 | 26 | 0.013216 | 0.125 | 0.08 | 261 | 0 | 0.364 | 1 | 1 | cs | TRUE
26 | LV_4546-2_2_2_line_26 |  | 25 | 27 | 0.030642 | 0.125 | 0.08 | 261 | 0 | 0.364 | 1 | 1 | cs | TRUE
27 | LV_4546-2_2_2_line_27 |  | 26 | 28 | 0.004634 | 0.125 | 0.08 | 261 | 0 | 0.364 | 1 | 1 | cs | TRUE
28 | LV_4546-2_2_2_line_28 |  | 27 | 29 | 0.029029 | 0.125 | 0.08 | 261 | 0 | 0.364 | 1 | 1 | cs | TRUE
29 | LV_4546-2_2_2_line_29 |  | 28 | 38 | 0.018805 | 0.125 | 0.08 | 261 | 0 | 0.364 | 1 | 1 | cs | TRUE
30 | LV_4546-2_2_2_line_30 |  | 29 | 30 | 0.013203 | 0.125 | 0.08 | 261 | 0 | 0.364 | 1 | 1 | cs | TRUE
31 | LV_4546-2_2_2_line_31 |  | 30 | 31 | 0.04235 | 0.125 | 0.08 | 261 | 0 | 0.364 | 1 | 1 | cs | TRUE
32 | LV_4546-2_2_2_line_32 |  | 30 | 32 | 0.063742 | 0.125 | 0.08 | 261 | 0 | 0.364 | 1 | 1 | cs | TRUE
33 | LV_4546-2_2_2_line_33 |  | 31 | 33 | 0.022037 | 0.125 | 0.08 | 261 | 0 | 0.364 | 1 | 1 | cs | TRUE
34 | LV_4546-2_2_2_line_34 |  | 33 | 34 | 0.056678 | 0.125 | 0.08 | 261 | 0 | 0.364 | 1 | 1 | cs | TRUE
35 | LV_4546-2_2_2_line_35 |  | 34 | 76 | 0.02321 | 0.125 | 0.08 | 261 | 0 | 0.364 | 1 | 1 | cs | TRUE
36 | LV_4546-2_2_2_line_36 |  | 35 | 36 | 0.018764 | 0.125 | 0.08 | 261 | 0 | 0.364 | 1 | 1 | cs | TRUE
37 | LV_4546-2_2_2_line_37 |  | 35 | 37 | 0.023132 | 0.125 | 0.08 | 261 | 0 | 0.364 | 1 | 1 | cs | TRUE
38 | LV_4546-2_2_2_line_38 |  | 36 | 54 | 0.023578 | 0.125 | 0.08 | 261 | 0 | 0.364 | 1 | 1 | cs | TRUE
39 | LV_4546-2_2_2_line_39 |  | 37 | 55 | 0.024595 | 0.125 | 0.08 | 261 | 0 | 0.364 | 1 | 1 | cs | TRUE
40 | LV_4546-2_2_2_line_40 |  | 38 | 39 | 0.003944 | 0.125 | 0.08 | 261 | 0 | 0.364 | 1 | 1 | cs | TRUE
41 | LV_4546-2_2_2_line_41 |  | 39 | 40 | 0.014999 | 0.125 | 0.08 | 261 | 0 | 0.364 | 1 | 1 | cs | TRUE
42 | LV_4546-2_2_2_line_42 |  | 40 | 41 | 0.00095936 | 0.125 | 0.08 | 261 | 0 | 0.364 | 1 | 1 | cs | TRUE
43 | LV_4546-2_2_2_line_43 |  | 41 | 42 | 0.029098 | 0.125 | 0.08 | 261 | 0 | 0.364 | 1 | 1 | cs | TRUE
44 | LV_4546-2_2_2_line_44 |  | 42 | 43 | 0.0039839 | 0.125 | 0.08 | 261 | 0 | 0.364 | 1 | 1 | cs | TRUE
45 | LV_4546-2_2_2_line_45 |  | 43 | 44 | 0.00019967 | 0.125 | 0.08 | 261 | 0 | 0.364 | 1 | 1 | cs | TRUE
46 | LV_4546-2_2_2_line_46 |  | 44 | 45 | 0.039787 | 0.125 | 0.08 | 261 | 0 | 0.364 | 1 | 1 | cs | TRUE
47 | LV_4546-2_2_2_line_47 |  | 45 | 46 | 0.02728 | 0.125 | 0.08 | 261 | 0 | 0.364 | 1 | 1 | cs | TRUE
48 | LV_4546-2_2_2_line_48 |  | 45 | 47 | 0.056167 | 0.125 | 0.08 | 261 | 0 | 0.364 | 1 | 1 | cs | TRUE
49 | LV_4546-2_2_2_line_49 |  | 46 | 48 | 0.0032235 | 0.125 | 0.08 | 261 | 0 | 0.364 | 1 | 1 | cs | TRUE
50 | LV_4546-2_2_2_line_50 |  | 47 | 49 | 0.019843 | 0.125 | 0.08 | 261 | 0 | 0.364 | 1 | 1 | cs | TRUE
51 | LV_4546-2_2_2_line_51 |  | 48 | 50 | 0.0055882 | 0.125 | 0.08 | 261 | 0 | 0.364 | 1 | 1 | cs | TRUE
52 | LV_4546-2_2_2_line_52 |  | 49 | 51 | 0.040009 | 0.125 | 0.08 | 261 | 0 | 0.364 | 1 | 1 | cs | TRUE
53 | LV_4546-2_2_2_line_53 |  | 49 | 52 | 0.023052 | 0.125 | 0.08 | 261 | 0 | 0.364 | 1 | 1 | cs | TRUE
54 | LV_4546-2_2_2_line_54 |  | 49 | 53 | 0.022763 | 0.125 | 0.08 | 261 | 0 | 0.364 | 1 | 1 | cs | TRUE
55 | LV_4546-2_2_2_line_55 |  | 50 | 59 | 0.0080776 | 0.125 | 0.08 | 261 | 0 | 0.364 | 1 | 1 | cs | TRUE
56 | LV_4546-2_2_2_line_56 |  | 51 | 64 | 0.005691 | 0.125 | 0.08 | 261 | 0 | 0.364 | 1 | 1 | cs | TRUE
57 | LV_4546-2_2_2_line_57 |  | 52 | 65 | 0.012264 | 0.125 | 0.08 | 261 | 0 | 0.364 | 1 | 1 | cs | TRUE
58 | LV_4546-2_2_2_line_58 |  | 53 | 61 | 0.0095517 | 0.125 | 0.08 | 261 | 0 | 0.364 | 1 | 1 | cs | TRUE
59 | LV_4546-2_2_2_line_59 |  | 54 | 56 | 0.017836 | 0.125 | 0.08 | 261 | 0 | 0.364 | 1 | 1 | cs | TRUE
60 | LV_4546-2_2_2_line_60 |  | 54 | 57 | 0.0024762 | 0.125 | 0.08 | 261 | 0 | 0.364 | 1 | 1 | cs | TRUE
61 | LV_4546-2_2_2_line_61 |  | 55 | 58 | 0.018871 | 0.125 | 0.08 | 261 | 0 | 0.364 | 1 | 1 | cs | TRUE
62 | LV_4546-2_2_2_line_62 |  | 56 | 68 | 0.00341 | 0.125 | 0.08 | 261 | 0 | 0.364 | 1 | 1 | cs | TRUE
63 | LV_4546-2_2_2_line_63 |  | 57 | 64 | 0.031692 | 0.125 | 0.08 | 261 | 0 | 0.364 | 1 | 1 | cs | TRUE
64 | LV_4546-2_2_2_line_64 |  | 59 | 60 | 0.013782 | 0.125 | 0.08 | 261 | 0 | 0.364 | 1 | 1 | cs | TRUE
65 | LV_4546-2_2_2_line_65 |  | 61 | 62 | 0.03718 | 0.125 | 0.08 | 261 | 0 | 0.364 | 1 | 1 | cs | TRUE
66 | LV_4546-2_2_2_line_66 |  | 62 | 63 | 0.025088 | 0.125 | 0.08 | 261 | 0 | 0.364 | 1 | 1 | cs | TRUE
67 | LV_4546-2_2_2_line_67 |  | 63 | 66 | 0.015301 | 0.125 | 0.08 | 261 | 0 | 0.364 | 1 | 1 | cs | TRUE
68 | LV_4546-2_2_2_line_68 |  | 65 | 67 | 0.014905 | 0.125 | 0.08 | 261 | 0 | 0.364 | 1 | 1 | cs | TRUE
69 | LV_4546-2_2_2_line_69 |  | 68 | 69 | 0.014907 | 0.125 | 0.08 | 261 | 0 | 0.364 | 1 | 1 | cs | TRUE
70 | LV_4546-2_2_2_line_70 |  | 69 | 70 | 0.0074374 | 0.125 | 0.08 | 261 | 0 | 0.364 | 1 | 1 | cs | TRUE
71 | LV_4546-2_2_2_line_71 |  | 70 | 71 | 0.0029762 | 0.125 | 0.08 | 261 | 0 | 0.364 | 1 | 1 | cs | TRUE
72 | LV_4546-2_2_2_line_72 |  | 71 | 72 | 0.012293 | 0.125 | 0.08 | 261 | 0 | 0.364 | 1 | 1 | cs | TRUE
73 | LV_4546-2_2_2_line_73 |  | 73 | 74 | 0.11192 | 0.125 | 0.08 | 261 | 0 | 0.364 | 1 | 1 | cs | TRUE
74 | LV_4546-2_2_2_line_74 |  | 74 | 75 | 0.0080904 | 0.125 | 0.08 | 261 | 0 | 0.364 | 1 | 1 | cs | TRUE
75 | LV_4546-2_2_2_line_75 |  | 75 | 85 | 0.00094871 | 0.125 | 0.08 | 261 | 0 | 0.364 | 1 | 1 | cs | TRUE
76 | LV_4546-2_2_2_line_76 |  | 76 | 77 | 0.0091675 | 0.125 | 0.08 | 261 | 0 | 0.364 | 1 | 1 | cs | TRUE
77 | LV_4546-2_2_2_line_77 |  | 76 | 78 | 0.026857 | 0.125 | 0.08 | 261 | 0 | 0.364 | 1 | 1 | cs | TRUE
78 | LV_4546-2_2_2_line_78 |  | 77 | 79 | 0.0031349 | 0.125 | 0.08 | 261 | 0 | 0.364 | 1 | 1 | cs | TRUE
79 | LV_4546-2_2_2_line_79 |  | 78 | 80 | 0.0022498 | 0.125 | 0.08 | 261 | 0 | 0.364 | 1 | 1 | cs | TRUE
80 | LV_4546-2_2_2_line_80 |  | 79 | 81 | 0.026347 | 0.125 | 0.08 | 261 | 0 | 0.364 | 1 | 1 | cs | TRUE
81 | LV_4546-2_2_2_line_81 |  | 80 | 82 | 0.014083 | 0.125 | 0.08 | 261 | 0 | 0.364 | 1 | 1 | cs | TRUE
82 | LV_4546-2_2_2_line_82 |  | 81 | 83 | 0.008673 | 0.125 | 0.08 | 261 | 0 | 0.364 | 1 | 1 | cs | TRUE
83 | LV_4546-2_2_2_line_83 |  | 82 | 98 | 0.0029966 | 0.125 | 0.08 | 261 | 0 | 0.364 | 1 | 1 | cs | TRUE
84 | LV_4546-2_2_2_line_84 |  | 83 | 84 | 0.02698 | 0.125 | 0.08 | 261 | 0 | 0.364 | 1 | 1 | cs | TRUE
85 | LV_4546-2_2_2_line_85 |  | 84 | 85 | 0.022608 | 0.125 | 0.08 | 261 | 0 | 0.364 | 1 | 1 | cs | TRUE
86 | LV_4546-2_2_2_line_86 |  | 84 | 86 | 0.034092 | 0.125 | 0.08 | 261 | 0 | 0.364 | 1 | 1 | cs | TRUE
87 | LV_4546-2_2_2_line_87 |  | 84 | 87 | 0.034896 | 0.125 | 0.08 | 261 | 0 | 0.364 | 1 | 1 | cs | TRUE
88 | LV_4546-2_2_2_line_88 |  | 86 | 88 | 0.044921 | 0.125 | 0.08 | 261 | 0 | 0.364 | 1 | 1 | cs | TRUE
89 | LV_4546-2_2_2_line_89 |  | 87 | 89 | 0.0030523 | 0.125 | 0.08 | 261 | 0 | 0.364 | 1 | 1 | cs | TRUE
90 | LV_4546-2_2_2_line_90 |  | 88 | 90 | 0.035391 | 0.125 | 0.08 | 261 | 0 | 0.364 | 1 | 1 | cs | TRUE
91 | LV_4546-2_2_2_line_91 |  | 89 | 91 | 0.018992 | 0.125 | 0.08 | 261 | 0 | 0.364 | 1 | 1 | cs | TRUE
92 | LV_4546-2_2_2_line_92 |  | 90 | 99 | 0.017101 | 0.125 | 0.08 | 261 | 0 | 0.364 | 1 | 1 | cs | TRUE
93 | LV_4546-2_2_2_line_93 |  | 91 | 93 | 0.032271 | 0.125 | 0.08 | 261 | 0 | 0.364 | 1 | 1 | cs | TRUE
94 | LV_4546-2_2_2_line_94 |  | 91 | 92 | 0.002782 | 0.125 | 0.08 | 261 | 0 | 0.364 | 1 | 1 | cs | TRUE
95 | LV_4546-2_2_2_line_95 |  | 93 | 94 | 0.0062253 | 0.125 | 0.08 | 261 | 0 | 0.364 | 1 | 1 | cs | TRUE
96 | LV_4546-2_2_2_line_96 |  | 94 | 95 | 0.0037549 | 0.125 | 0.08 | 261 | 0 | 0.364 | 1 | 1 | cs | TRUE
97 | LV_4546-2_2_2_line_97 |  | 95 | 96 | 0.018508 | 0.125 | 0.08 | 261 | 0 | 0.364 | 1 | 1 | cs | TRUE
98 | LV_4546-2_2_2_line_98 |  | 96 | 97 | 0.01725 | 0.125 | 0.08 | 261 | 0 | 0.364 | 1 | 1 | cs | TRUE

## trafo
| name | std_type | hv_bus | lv_bus | sn_mva | vn_hv_kv | vn_lv_kv | vk_percent | vkr_percent | pfe_kw | i0_percent | shift_degree | tap_side | tap_neutral | tap_min | tap_max | tap_step_percent | tap_step_degree | tap_pos | tap_phase_shifter | parallel | df | in_service
0 | LV_4546-2_2_2_trafo_61 | 0.63 MVA 20/0.4 kV | 100 | 33 | 0.63 | 20 | 0.4 | 6 | 1.206 | 1.65 | 0.2619 | 150 | hv | 0 | -2 | 2 | 2.5 | 0 | 0 | FALSE | 1 | 1 | TRUE

## line_geodata
| x0 | y0 | x1 | y1 | x2 | y2 | x3 | y3 | x4 | y4 | x5 | y5 | x6 | y6 | x7 | y7 | x8 | y8
0 | 2694064.6521 | 1279413.9181 | 2694072.4046 | 1279414.9893
1 | 2694047.7859 | 1279411.5876 | 2694064.6521 | 1279413.9181
2 | 2694098.1776 | 1279418.5506 | 2694072.4046 | 1279414.9893
3 | 2694047.7859 | 1279411.5876 | 2694051.8944 | 1279373.5313 | 2694053.8226 | 1279358.992
4 | 2694105.293 | 1279419.5338 | 2694098.1776 | 1279418.5506
5 | 2694105.293 | 1279419.5338 | 2694118.7539 | 1279422.529 | 2694127.1707 | 1279425.4411
6 | 2694105.293 | 1279419.5338 | 2694107.4813 | 1279401.3802
7 | 2694137.3803 | 1279428.9736 | 2694127.1707 | 1279425.4411
8 | 2694107.4813 | 1279401.3802 | 2694109.909 | 1279381.241 | 2694111.5512 | 1279367.3817
9 | 2694124.167 | 1279352.2101 | 2694118.4277 | 1279355.4547 | 2694114.3485 | 1279360.1269 | 2694111.8542 | 1279364.8245 | 2694111.5512 | 1279367.3817
10 | 2694124.167 | 1279352.2101 | 2694158.1802 | 1279346.3121
11 | 2694199.8532 | 1279339.1485 | 2694190.8748 | 1279340.6427 | 2694158.1802 | 1279346.3121
12 | 2694137.3803 | 1279428.9736 | 2694146.1413 | 1279432.0048
13 | 2694199.8532 | 1279339.1485 | 2694226.3572 | 1279334.7377
14 | 2694146.1413 | 1279432.0048 | 2694155.7626 | 1279435.3337
15 | 2694172.7995 | 1279225.2684 | 2694176.2673 | 1279228.835 | 2694183.4731 | 1279232.5755 | 2694191.1742 | 1279234.4668
16 | 2694210.013 | 1279234.7508 | 2694204.68 | 1279235.1497 | 2694191.1742 | 1279234.4668 | 2694191.1742 | 1279234.4668
17 | 2694277.019 | 1279326.3065 | 2694226.3572 | 1279334.7377
18 | 2694155.7626 | 1279435.3337 | 2694163.2343 | 1279437.9189 | 2694168.6948 | 1279438.3304
19 | 2694236.6243 | 1279440.204 | 2694241.0458 | 1279439.5214
20 | 2694210.0696 | 1279461.5427 | 2694236.6243 | 1279440.204
21 | 2694241.0458 | 1279439.5214 | 2694262.6604 | 1279436.1844
22 | 2694210.0696 | 1279461.5427 | 2694175.5986 | 1279486.7535
23 | 2694262.6604 | 1279436.1844 | 2694270.4345 | 1279434.9842 | 2694296.1428 | 1279434.5572
24 | 2694317.1566 | 1279434.2082 | 2694296.1428 | 1279434.5572
25 | 2694317.1566 | 1279434.2082 | 2694330.3662 | 1279433.7871
26 | 2694317.1566 | 1279434.2082 | 2694312.0686 | 1279423.9735 | 2694304.5489 | 1279406.294
27 | 2694334.9979 | 1279433.6395 | 2694330.3662 | 1279433.7871
28 | 2694294.9001 | 1279378.9166 | 2694304.263 | 1279405.6217 | 2694304.5489 | 1279406.294
29 | 2694334.9979 | 1279433.6395 | 2694339.6852 | 1279433.4901 | 2694353.6164 | 1279431.2194
30 | 2694290.5318 | 1279366.4572 | 2694294.9001 | 1279378.9166
31 | 2694290.5318 | 1279366.4572 | 2694277.019 | 1279326.3065
32 | 2694290.5318 | 1279366.4572 | 2694347.9832 | 1279338.846
33 | 2694277.019 | 1279326.3065 | 2694272.6365 | 1279304.7095
34 | 2694272.6365 | 1279304.7095 | 2694261.3651 | 1279249.1638
35 | 2694254.8436 | 1279226.9329 | 2694259.8308 | 1279241.603 | 2694261.3651 | 1279249.1638
36 | 2694456.5094 | 1279286.6882 | 2694465.9319 | 1279302.9153
37 | 2694456.5094 | 1279286.6882 | 2694455.8195 | 1279280.038 | 2694457.7925 | 1279273.1971 | 2694462.419 | 1279269.5569 | 2694465.3192 | 1279267.7083
38 | 2694477.7714 | 1279323.3048 | 2694465.9319 | 1279302.9153
39 | 2694487.6153 | 1279257.5106 | 2694482.5094 | 1279260.215 | 2694468.8182 | 1279265.4781 | 2694465.3192 | 1279267.7083
40 | 2694357.509 | 1279430.585 | 2694353.6164 | 1279431.2194
41 | 2694357.509 | 1279430.585 | 2694364.5361 | 1279429.4396 | 2694372.2514 | 1279427.839
42 | 2694372.2514 | 1279427.839 | 2694373.1907 | 1279427.6441
43 | 2694401.7478 | 1279422.1339 | 2694396.9808 | 1279422.7085 | 2694373.1907 | 1279427.6441
44 | 2694401.7478 | 1279422.1339 | 2694405.7031 | 1279421.6572
45 | 2694405.7031 | 1279421.6572 | 2694405.9013 | 1279421.6333
46 | 2694445.5954 | 1279419.6507 | 2694418.0737 | 1279420.1661 | 2694405.9013 | 1279421.6333
47 | 2694445.5954 | 1279419.6507 | 2694442.1669 | 1279438.5566 | 2694439.8978 | 1279446.2967
48 | 2694445.5954 | 1279419.6507 | 2694458.1806 | 1279417.7395 | 2694498.6703 | 1279402.01
49 | 2694439.8978 | 1279446.2967 | 2694438.9909 | 1279449.39
50 | 2694516.4262 | 1279393.1957 | 2694502.2498 | 1279400.6194 | 2694498.6703 | 1279402.01
51 | 2694437.4187 | 1279454.7525 | 2694438.9909 | 1279449.39
52 | 2694516.4262 | 1279393.1957 | 2694497.0626 | 1279358.1849
53 | 2694516.4262 | 1279393.1957 | 2694535.0961 | 1279379.6739
54 | 2694516.4262 | 1279393.1957 | 2694528.8309 | 1279412.2815
55 | 2694435.1463 | 1279462.5038 | 2694437.4187 | 1279454.7525
56 | 2694494.3083 | 1279353.2048 | 2694497.0626 | 1279358.1849
57 | 2694545.0284 | 1279372.4804 | 2694535.0961 | 1279379.6739
58 | 2694534.0361 | 1279420.2902 | 2694528.8309 | 1279412.2815
59 | 2694477.7714 | 1279323.3048 | 2694493.9447 | 1279315.7858
60 | 2694477.7714 | 1279323.3048 | 2694478.9698 | 1279325.4717
61 | 2694503.621 | 1279247.5815 | 2694495.1037 | 1279253.5443 | 2694487.6153 | 1279257.5106
62 | 2694493.9447 | 1279315.7858 | 2694497.037 | 1279314.3483
63 | 2694494.3083 | 1279353.2048 | 2694478.9698 | 1279325.4717
64 | 2694435.1463 | 1279462.5038 | 2694432.7887 | 1279470.5453 | 2694432.3111 | 1279475.9264
65 | 2694554.2974 | 1279451.4642 | 2694534.0361 | 1279420.2902
66 | 2694554.2974 | 1279451.4642 | 2694574.5995 | 1279436.7253
67 | 2694574.5995 | 1279436.7253 | 2694586.9812 | 1279427.7365
68 | 2694545.0284 | 1279372.4804 | 2694557.1001 | 1279363.7374
69 | 2694510.5542 | 1279308.0641 | 2694497.037 | 1279314.3483
70 | 2694517.2984 | 1279304.9288 | 2694510.5542 | 1279308.0641
71 | 2694517.2984 | 1279304.9288 | 2694519.9972 | 1279303.6741
72 | 2694531.1443 | 1279298.4918 | 2694519.9972 | 1279303.6741
73 | 2694339.5031 | 1279203.7401 | 2694349.4965 | 1279210.6209 | 2694356.446 | 1279213.9349 | 2694363.6027 | 1279216.0401 | 2694370.5014 | 1279216.8956 | 2694377.3114 | 1279217.1937 | 2694384.4264 | 1279215.8064 | 2694394.1878 | 1279212.9045 | 2694443.9358 | 1279193.4191
74 | 2694339.5031 | 1279203.7401 | 2694338.5498 | 1279203.0837 | 2694333.0703 | 1279198.8363
75 | 2694333.0703 | 1279198.8363 | 2694332.3205 | 1279198.255
76 | 2694254.8436 | 1279226.9329 | 2694261.4071 | 1279220.5326
77 | 2694254.8436 | 1279226.9329 | 2694244.6092 | 1279232.1628 | 2694229.2882 | 1279233.3089
78 | 2694263.6515 | 1279218.344 | 2694263.6515 | 1279218.344 | 2694261.4071 | 1279220.5326
79 | 2694229.2882 | 1279233.3089 | 2694227.0446 | 1279233.4767
80 | 2694263.6515 | 1279218.344 | 2694272.5168 | 1279211.3351 | 2694286.2909 | 1279205.282
81 | 2694213.0013 | 1279234.5272 | 2694227.0446 | 1279233.4767
82 | 2694294.231 | 1279201.7926 | 2694286.2909 | 1279205.282
83 | 2694213.0013 | 1279234.5272 | 2694210.013 | 1279234.7508
84 | 2694314.4523 | 1279184.4044 | 2694306.5336 | 1279193.7637 | 2694295.9811 | 1279201.0235 | 2694294.231 | 1279201.7926
85 | 2694314.4523 | 1279184.4044 | 2694332.3205 | 1279198.255
86 | 2694314.4523 | 1279184.4044 | 2694304.7599 | 1279176.8874 | 2694295.3982 | 1279167.4852 | 2694290.0748 | 1279160.7846
87 | 2694314.4523 | 1279184.4044 | 2694329.9913 | 1279153.1595
88 | 2694290.0748 | 1279160.7846 | 2694275.7109 | 1279142.7046 | 2694268.454 | 1279133.7031 | 2694260.5416 | 1279127.1599
89 | 2694329.9913 | 1279153.1595 | 2694331.3505 | 1279150.4265
90 | 2694226.5149 | 1279120.8997 | 2694233.0716 | 1279120.126 | 2694240.0604 | 1279120.0599 | 2694249.6292 | 1279122.159 | 2694260.5416 | 1279127.1599
91 | 2694339.8076 | 1279133.4214 | 2694331.3505 | 1279150.4265
92 | 2694226.5149 | 1279120.8997 | 2694211.7088 | 1279129.4565
93 | 2694339.8076 | 1279133.4214 | 2694372.0734 | 1279132.8571
94 | 2694339.8076 | 1279133.4214 | 2694340.5074 | 1279130.7289
95 | 2694372.0734 | 1279132.8571 | 2694378.2977 | 1279132.7483
96 | 2694382.052 | 1279132.6826 | 2694378.2977 | 1279132.7483
97 | 2694382.052 | 1279132.6826 | 2694400.557 | 1279132.359 | 2694400.557 | 1279132.359
98 | 2694417.3608 | 1279128.4607 | 2694400.557 | 1279132.359

## bus_geodata
| x | y | coords
0 | 2694064.6521 | 1279413.9181
1 | 2694072.4046 | 1279414.9893
2 | 2694047.7859 | 1279411.5876
3 | 2694098.1776 | 1279418.5506
4 | 2694053.8226 | 1279358.992
5 | 2694105.293 | 1279419.5338
6 | 2694127.1707 | 1279425.4411
7 | 2694107.4813 | 1279401.3802
8 | 2694111.5512 | 1279367.3817
9 | 2694124.167 | 1279352.2101
10 | 2694158.1802 | 1279346.3121
11 | 2694137.3803 | 1279428.9736
12 | 2694199.8532 | 1279339.1485
13 | 2694146.1413 | 1279432.0048
14 | 2694172.7995 | 1279225.2684
15 | 2694191.1742 | 1279234.4668
16 | 2694226.3572 | 1279334.7377
17 | 2694155.7626 | 1279435.3337
18 | 2694168.6948 | 1279438.3304
19 | 2694236.6243 | 1279440.204
20 | 2694241.0458 | 1279439.5214
21 | 2694210.0696 | 1279461.5427
22 | 2694262.6604 | 1279436.1844
23 | 2694175.5986 | 1279486.7535
24 | 2694296.1428 | 1279434.5572
25 | 2694317.1566 | 1279434.2082
26 | 2694330.3662 | 1279433.7871
27 | 2694304.5489 | 1279406.2939
28 | 2694334.9979 | 1279433.6395
29 | 2694294.9001 | 1279378.9166
30 | 2694290.5318 | 1279366.4572
31 | 2694277.019 | 1279326.3065
32 | 2694347.9832 | 1279338.846
33 | 2694272.6365 | 1279304.7095
34 | 2694261.365 | 1279249.1638
35 | 2694456.5094 | 1279286.6882
36 | 2694465.9319 | 1279302.9153
37 | 2694465.3192 | 1279267.7083
38 | 2694353.6164 | 1279431.2194
39 | 2694357.509 | 1279430.585
40 | 2694372.2514 | 1279427.839
41 | 2694373.1907 | 1279427.6441
42 | 2694401.7478 | 1279422.1339
43 | 2694405.7031 | 1279421.6572
44 | 2694405.9013 | 1279421.6333
45 | 2694445.5954 | 1279419.6507
46 | 2694439.8978 | 1279446.2967
47 | 2694498.6703 | 1279402.01
48 | 2694438.9909 | 1279449.39
49 | 2694516.4262 | 1279393.1957
50 | 2694437.4187 | 1279454.7525
51 | 2694497.0626 | 1279358.1849
52 | 2694535.0961 | 1279379.6739
53 | 2694528.8309 | 1279412.2815
54 | 2694477.7714 | 1279323.3048
55 | 2694487.6153 | 1279257.5106
56 | 2694493.9447 | 1279315.7858
57 | 2694478.9698 | 1279325.4717
58 | 2694503.621 | 1279247.5815
59 | 2694435.1463 | 1279462.5038
60 | 2694432.3111 | 1279475.9264
61 | 2694534.0361 | 1279420.2902
62 | 2694554.2974 | 1279451.4642
63 | 2694574.5995 | 1279436.7253
64 | 2694494.3083 | 1279353.2048
65 | 2694545.0284 | 1279372.4804
66 | 2694586.9812 | 1279427.7365
67 | 2694557.1001 | 1279363.7374
68 | 2694497.037 | 1279314.3483
69 | 2694510.5542 | 1279308.0641
70 | 2694517.2984 | 1279304.9288
71 | 2694519.9972 | 1279303.6741
72 | 2694531.1443 | 1279298.4918
73 | 2694443.9358 | 1279193.4191
74 | 2694339.5031 | 1279203.7401
75 | 2694333.0703 | 1279198.8363
76 | 2694254.8436 | 1279226.9329
77 | 2694261.4071 | 1279220.5326
78 | 2694229.2882 | 1279233.3089
79 | 2694263.6515 | 1279218.344
80 | 2694227.0446 | 1279233.4767
81 | 2694286.2909 | 1279205.282
82 | 2694213.0013 | 1279234.5272
83 | 2694294.231 | 1279201.7926
84 | 2694314.4523 | 1279184.4044
85 | 2694332.3205 | 1279198.255
86 | 2694290.0748 | 1279160.7846
87 | 2694329.9913 | 1279153.1595
88 | 2694260.5416 | 1279127.1599
89 | 2694331.3505 | 1279150.4265
90 | 2694226.5149 | 1279120.8997
91 | 2694339.8076 | 1279133.4214
92 | 2694340.5074 | 1279130.7288
93 | 2694372.0734 | 1279132.8571
94 | 2694378.2977 | 1279132.7483
95 | 2694382.052 | 1279132.6826
96 | 2694400.557 | 1279132.359
97 | 2694417.3608 | 1279128.4607
98 | 2694210.013 | 1279234.7508
99 | 2694211.7088 | 1279129.4565
100 | 2694277.019 | 1279326.3065

## line_std_types
| c_nf_per_km | r_ohm_per_km | x_ohm_per_km | max_i_ka | type | q_mm2 | alpha | voltage_rating
NAYY 4x50 SE | 210 | 0.642 | 0.083 | 0.142 | cs | 50 | 0.00403 | LV
NAYY 4x120 SE | 264 | 0.225 | 0.08 | 0.242 | cs | 120 | 0.00403 | LV
NAYY 4x150 SE | 261 | 0.208 | 0.08 | 0.27 | cs | 150 | 0.00403 | LV
NA2XS2Y 1x95 RM/25 12/20 kV | 216 | 0.313 | 0.132 | 0.252 | cs | 95 | 0.00403 | MV
NA2XS2Y 1x185 RM/25 12/20 kV | 273 | 0.161 | 0.117 | 0.362 | cs | 185 | 0.00403 | MV
NA2XS2Y 1x240 RM/25 12/20 kV | 304 | 0.122 | 0.112 | 0.421 | cs | 240 | 0.00403 | MV
NA2XS2Y 1x95 RM/25 6/10 kV | 315 | 0.313 | 0.123 | 0.249 | cs | 95 | 0.00403 | MV
NA2XS2Y 1x185 RM/25 6/10 kV | 406 | 0.161 | 0.11 | 0.358 | cs | 185 | 0.00403 | MV
NA2XS2Y 1x240 RM/25 6/10 kV | 456 | 0.122 | 0.105 | 0.416 | cs | 240 | 0.00403 | MV
NA2XS2Y 1x150 RM/25 12/20 kV | 250 | 0.206 | 0.116 | 0.319 | cs | 150 | 0.00403 | MV
NA2XS2Y 1x120 RM/25 12/20 kV | 230 | 0.253 | 0.119 | 0.283 | cs | 120 | 0.00403 | MV
NA2XS2Y 1x70 RM/25 12/20 kV | 190 | 0.443 | 0.132 | 0.22 | cs | 70 | 0.00403 | MV
NA2XS2Y 1x150 RM/25 6/10 kV | 360 | 0.206 | 0.11 | 0.315 | cs | 150 | 0.00403 | MV
NA2XS2Y 1x120 RM/25 6/10 kV | 340 | 0.253 | 0.113 | 0.28 | cs | 120 | 0.00403 | MV
NA2XS2Y 1x70 RM/25 6/10 kV | 280 | 0.443 | 0.123 | 0.217 | cs | 70 | 0.00403 | MV
N2XS(FL)2Y 1x120 RM/35 64/110 kV | 112 | 0.153 | 0.166 | 0.366 | cs | 120 | 0.00393 | HV
N2XS(FL)2Y 1x185 RM/35 64/110 kV | 125 | 0.099 | 0.156 | 0.457 | cs | 185 | 0.00393 | HV
N2XS(FL)2Y 1x240 RM/35 64/110 kV | 135 | 0.075 | 0.149 | 0.526 | cs | 240 | 0.00393 | HV
N2XS(FL)2Y 1x300 RM/35 64/110 kV | 144 | 0.06 | 0.144 | 0.588 | cs | 300 | 0.00393 | HV
15-AL1/3-ST1A 0.4 | 11 | 1.8769 | 0.35 | 0.105 | ol | 16 | 0.00403 | LV
24-AL1/4-ST1A 0.4 | 11.25 | 1.2012 | 0.335 | 0.14 | ol | 24 | 0.00403 | LV
48-AL1/8-ST1A 0.4 | 12.2 | 0.5939 | 0.3 | 0.21 | ol | 48 | 0.00403 | LV
94-AL1/15-ST1A 0.4 | 13.2 | 0.306 | 0.29 | 0.35 | ol | 94 | 0.00403 | LV
34-AL1/6-ST1A 10.0 | 9.7 | 0.8342 | 0.36 | 0.17 | ol | 34 | 0.00403 | MV
48-AL1/8-ST1A 10.0 | 10.1 | 0.5939 | 0.35 | 0.21 | ol | 48 | 0.00403 | MV
70-AL1/11-ST1A 10.0 | 10.4 | 0.4132 | 0.339 | 0.29 | ol | 70 | 0.00403 | MV
94-AL1/15-ST1A 10.0 | 10.75 | 0.306 | 0.33 | 0.35 | ol | 94 | 0.00403 | MV
122-AL1/20-ST1A 10.0 | 11.1 | 0.2376 | 0.323 | 0.41 | ol | 122 | 0.00403 | MV
149-AL1/24-ST1A 10.0 | 11.25 | 0.194 | 0.315 | 0.47 | ol | 149 | 0.00403 | MV
34-AL1/6-ST1A 20.0 | 9.15 | 0.8342 | 0.382 | 0.17 | ol | 34 | 0.00403 | MV
48-AL1/8-ST1A 20.0 | 9.5 | 0.5939 | 0.372 | 0.21 | ol | 48 | 0.00403 | MV
70-AL1/11-ST1A 20.0 | 9.7 | 0.4132 | 0.36 | 0.29 | ol | 70 | 0.00403 | MV
94-AL1/15-ST1A 20.0 | 10 | 0.306 | 0.35 | 0.35 | ol | 94 | 0.00403 | MV
122-AL1/20-ST1A 20.0 | 10.3 | 0.2376 | 0.344 | 0.41 | ol | 122 | 0.00403 | MV
149-AL1/24-ST1A 20.0 | 10.5 | 0.194 | 0.337 | 0.47 | ol | 149 | 0.00403 | MV
184-AL1/30-ST1A 20.0 | 10.75 | 0.1571 | 0.33 | 0.535 | ol | 184 | 0.00403 | MV
243-AL1/39-ST1A 20.0 | 11 | 0.1188 | 0.32 | 0.645 | ol | 243 | 0.00403 | MV
48-AL1/8-ST1A 110.0 | 8 | 0.5939 | 0.46 | 0.21 | ol | 48 | 0.00403 | HV
70-AL1/11-ST1A 110.0 | 8.4 | 0.4132 | 0.45 | 0.29 | ol | 70 | 0.00403 | HV
94-AL1/15-ST1A 110.0 | 8.65 | 0.306 | 0.44 | 0.35 | ol | 94 | 0.00403 | HV
122-AL1/20-ST1A 110.0 | 8.5 | 0.2376 | 0.43 | 0.41 | ol | 122 | 0.00403 | HV
149-AL1/24-ST1A 110.0 | 8.75 | 0.194 | 0.41 | 0.47 | ol | 149 | 0.00403 | HV
184-AL1/30-ST1A 110.0 | 8.8 | 0.1571 | 0.4 | 0.535 | ol | 184 | 0.00403 | HV
243-AL1/39-ST1A 110.0 | 9 | 0.1188 | 0.39 | 0.645 | ol | 243 | 0.00403 | HV
305-AL1/39-ST1A 110.0 | 9.2 | 0.0949 | 0.38 | 0.74 | ol | 305 | 0.00403 | HV
490-AL1/64-ST1A 110.0 | 9.75 | 0.059 | 0.37 | 0.96 | ol | 490 | 0.00403 | HV
679-AL1/86-ST1A 110.0 | 9.95 | 0.042 | 0.36 | 1.15 | ol | 679 | 0.00403 | HV
490-AL1/64-ST1A 220.0 | 10 | 0.059 | 0.285 | 0.96 | ol | 490 | 0.00403 | HV
679-AL1/86-ST1A 220.0 | 11.7 | 0.042 | 0.275 | 1.15 | ol | 679 | 0.00403 | HV
490-AL1/64-ST1A 380.0 | 11 | 0.059 | 0.253 | 0.96 | ol | 490 | 0.00403 | HV
679-AL1/86-ST1A 380.0 | 14.6 | 0.042 | 0.25 | 1.15 | ol | 679 | 0.00403 | HV

## trafo_std_types
| i0_percent | pfe_kw | vkr_percent | sn_mva | vn_lv_kv | vn_hv_kv | vk_percent | shift_degree | vector_group | tap_side | tap_neutral | tap_min | tap_max | tap_step_degree | tap_step_percent | tap_phase_shifter
160 MVA 380/110 kV | 0.06 | 60 | 0.25 | 160 | 110 | 380 | 12.2 | 0 | Yy0 | hv | 0 | -9 | 9 | 0 | 1.5 | FALSE
100 MVA 220/110 kV | 0.06 | 55 | 0.26 | 100 | 110 | 220 | 12 | 0 | Yy0 | hv | 0 | -9 | 9 | 0 | 1.5 | FALSE
63 MVA 110/20 kV | 0.04 | 22 | 0.32 | 63 | 20 | 110 | 18 | 150 | YNd5 | hv | 0 | -9 | 9 | 0 | 1.5 | FALSE
40 MVA 110/20 kV | 0.05 | 18 | 0.34 | 40 | 20 | 110 | 16.2 | 150 | YNd5 | hv | 0 | -9 | 9 | 0 | 1.5 | FALSE
25 MVA 110/20 kV | 0.07 | 14 | 0.41 | 25 | 20 | 110 | 12 | 150 | YNd5 | hv | 0 | -9 | 9 | 0 | 1.5 | FALSE
63 MVA 110/10 kV | 0.04 | 22 | 0.32 | 63 | 10 | 110 | 18 | 150 | YNd5 | hv | 0 | -9 | 9 | 0 | 1.5 | FALSE
40 MVA 110/10 kV | 0.05 | 18 | 0.34 | 40 | 10 | 110 | 16.2 | 150 | YNd5 | hv | 0 | -9 | 9 | 0 | 1.5 | FALSE
25 MVA 110/10 kV | 0.07 | 14 | 0.41 | 25 | 10 | 110 | 12 | 150 | YNd5 | hv | 0 | -9 | 9 | 0 | 1.5 | FALSE
0.25 MVA 20/0.4 kV | 0.32 | 0.8 | 1.44 | 0.25 | 0.4 | 20 | 6 | 150 | Yzn5 | hv | 0 | -2 | 2 | 0 | 2.5 | FALSE
0.4 MVA 20/0.4 kV | 0.3375 | 1.35 | 1.425 | 0.4 | 0.4 | 20 | 6 | 150 | Dyn5 | hv | 0 | -2 | 2 | 0 | 2.5 | FALSE
0.63 MVA 20/0.4 kV | 0.2619 | 1.65 | 1.206 | 0.63 | 0.4 | 20 | 6 | 150 | Dyn5 | hv | 0 | -2 | 2 | 0 | 2.5 | FALSE
0.25 MVA 10/0.4 kV | 0.24 | 0.6 | 1.2 | 0.25 | 0.4 | 10 | 4 | 150 | Dyn5 | hv | 0 | -2 | 2 | 0 | 2.5 | FALSE
0.4 MVA 10/0.4 kV | 0.2375 | 0.95 | 1.325 | 0.4 | 0.4 | 10 | 4 | 150 | Dyn5 | hv | 0 | -2 | 2 | 0 | 2.5 | FALSE
0.63 MVA 10/0.4 kV | 0.1873 | 1.18 | 1.0794 | 0.63 | 0.4 | 10 | 4 | 150 | Dyn5 | hv | 0 | -2 | 2 | 0 | 2.5 | FALSE

## trafo3w_std_types
| sn_hv_mva | sn_mv_mva | sn_lv_mva | vn_hv_kv | vn_mv_kv | vn_lv_kv | vk_hv_percent | vk_mv_percent | vk_lv_percent | vkr_hv_percent | vkr_mv_percent | vkr_lv_percent | pfe_kw | i0_percent | shift_mv_degree | shift_lv_degree | vector_group | tap_side | tap_neutral | tap_min | tap_max | tap_step_percent
63/25/38 MVA 110/20/10 kV | 63 | 25 | 38 | 110 | 20 | 10 | 10.4 | 10.4 | 10.4 | 0.28 | 0.32 | 0.35 | 35 | 0.89 | 0 | 0 | YN0yn0yn0 | hv | 0 | -10 | 10 | 1.2
63/25/38 MVA 110/10/10 kV | 63 | 25 | 38 | 110 | 10 | 10 | 10.4 | 10.4 | 10.4 | 0.28 | 0.32 | 0.35 | 35 | 0.89 | 0 | 0 | YN0yn0yn0 | hv | 0 | -10 | 10 | 1.2

## fuse_std_types
| fuse_type | i_rated_a | t_avg | t_min | t_total | x_avg | x_min | x_total
HV 100A | HV 100A | 100 | 0 | [10.0, 3.64, 0.854, 0.281, 0.1, 0.0531, 0.022, 0.01] | [10.0, 4.267, 1.21, 0.403, 0.1, 0.058, 0.022, 0.01] | 0 | [300.0, 350.0, 450.0, 550.0, 700.0, 850.0, 1200.0, 1752.0] | [600.0, 700.0, 900.0, 1150.0, 1665.0, 2000.0, 3000.0, 4313.0]
HV 10A | HV 10A | 10 | 0 | [10.0, 1675.0, 0.344, 0.156, 0.1, 0.0417, 0.0171, 0.01] | [10.0, 1.3, 0.3, 0.155, 0.1, 0.0555, 0.023, 0.01] | 0 | [30.0, 32.0, 35.0, 37.0, 39.0, 50.0, 70.0, 88.0] | [60.0, 70.0, 80.0, 87.0, 94.0, 110.0, 150.0, 216.0]
HV 125A | HV 125A | 125 | 0 | [10.0, 1.82, 0.344, 0.1, 0.0467, 0.0269, 0.01] | [10.0, 2.478, 0.426, 0.1, 0.0427, 0.0211, 0.01] | 0 | [375.0, 500.0, 700.0, 925.0, 1200.0, 1500.0, 2341.0] | [750.0, 1000.0, 1500.0, 2200.0, 3000.0, 4000.0, 5765.0]
HV 160A | HV 160A | 160 | 0 | [10.0, 4.15, 1.03, 0.198, 0.1, 0.051, 0.0172, 0.01] | [10.0, 2.3, 0.734, 0.274, 0.1, 0.046, 0.0177, 0.01] | 0 | [480.0, 550.0, 700.0, 1000.0, 1260.0, 1600.0, 2500.0, 3227.0] | [960.0, 1300.0, 1700.0, 2200.0, 2996.0, 4000.0, 6000.0, 7946.0]
HV 16A | HV 16A | 16 | 0 | [10.0, 0.352, 0.164, 0.1, 0.0649, 0.0342, 0.01] | [10.0, 2.34, 0.722, 0.181, 0.1, 0.055, 0.0296, 0.01] | 0 | [48.0, 60.0, 65.0, 71.0, 80.0, 100.0, 162.0] | [96.0, 110.0, 125.0, 150.0, 168.0, 200.0, 250.0, 398.0]
HV 200A | HV 200A | 200 | 0 | [10.0, 4.267, 1.21, 0.403, 0.1, 0.058, 0.022, 0.01] | [10.0, 3.73, 1.654, 0.328, 0.1, 0.0531, 0.019, 0.01] | 0 | [600.0, 700.0, 900.0, 1150.0, 1665.0, 2000.0, 3000.0, 4313.0] | [1200.0, 1500.0, 1800.0, 2700.0, 3960.0, 5000.0, 7500.0, 10620.0]
HV 20A | HV 20A | 20 | 0 | [10.0, 1.3, 0.3, 0.155, 0.1, 0.0555, 0.023, 0.01] | [10.0, 1.3, 0.161, 0.1, 0.0611, 0.0399, 0.0141, 0.01] | 0 | [60.0, 70.0, 80.0, 87.0, 94.0, 110.0, 150.0, 216.0] | [120.0, 150.0, 200.0, 223.0, 260.0, 300.0, 450.0, 532.0]
HV 25A | HV 25A | 25 | 0 | [10.0, 2.512, 0.833, 0.299, 0.1, 0.0372, 0.0223, 0.01] | [10.0, 3.125, 0.597, 0.198, 0.1, 0.0378, 0.022, 0.01] | 0 | [75.0, 82.0, 90.0, 100.0, 124.0, 170.0, 200.0, 289.0] | [150.0, 170.0, 210.0, 250.0, 294.0, 400.0, 500.0, 711.0]
HV 31.5A | HV 31.5A | 31.5 | 0 | [10.0, 2.34, 0.722, 0.181, 0.1, 0.055, 0.0296, 0.01] | [10.0, 2.84, 0.368, 0.164, 0.1, 0.0621, 0.0378, 0.0195, 0.01] | 0 | [95.0, 110.0, 125.0, 150.0, 165.0, 200.0, 250.0, 390.0] | [189.0, 220.0, 300.0, 350.0, 393.0, 450.0, 530.0, 700.0, 960.0]
HV 40A | HV 40A | 40 | 0 | [10.0, 1.3, 0.161, 0.1, 0.0611, 0.0399, 0.0141, 0.01] | [10.0, 2.05, 0.369, 0.198, 0.1, 0.051, 0.0298, 0.01] | 0 | [120.0, 150.0, 200.0, 223.0, 260.0, 300.0, 450.0, 532.0] | [240.0, 300.0, 400.0, 450.0, 530.0, 650.0, 800.0, 1311.0]
HV 50A | HV 50A | 50 | 0 | [10.0, 3.215, 0.597, 0.198, 0.1, 0.0378, 0.022, 0.01] | [10.0, 3.64, 0.854, 0.281, 0.1, 0.0531, 0.022, 0.01] | 0 | [150.0, 170.0, 210.0, 250.0, 294.0, 400.0, 500.0, 711.0] | [300.0, 350.0, 450.0, 550.0, 700.0, 850.0, 1200.0, 1752.0]
HV 6.3A | HV 6.3A | 6.3 | 0 | [10.0, 1.39, 0.344, 0.168, 0.1, 0.056, 0.0263, 0.01] | [10.0, 1.711, 0.516, 0.198, 0.1, 0.0634, 0.0303, 0.01] | 0 | [19.0, 19.5, 20.4, 20.8, 22.0, 25.0, 32.0, 48.0] | [38.0, 40.0, 43.0, 48.0, 53.0, 60.0, 75.0, 118.0]
HV 63A | HV 63A | 63 | 0 | [10.0, 2.84, 0.368, 0.164, 0.1, 0.0621, 0.0378, 0.0195, 0.01] | [10.0, 1.82, 0.344, 0.1, 0.0467, 0.0269, 0.01] | 0 | [189.0, 220.0, 300.0, 350.0, 393.0, 450.0, 530.0, 700.0, 961.0] | [378.0, 500.0, 700.0, 934.0, 1200.0, 1500.0, 2366.0]
HV 80A | HV 80A | 80 | 0 | [10.0, 2.05, 0.369, 0.198, 0.1, 0.051, 0.0298, 0.01] | [10.0, 4.15, 1.03, 0.198, 0.1, 0.051, 0.0172, 0.01] | 0 | [240.0, 300.0, 400.0, 450.0, 530.0, 650.0, 800.0, 1311.0] | [480.0, 550.0, 700.0, 1000.0, 1260.0, 1600.0, 2500.0, 3227.0]
Siemens NH-1-100 | Siemens NH-1-100 | 100 | [5400.0, 2000.0, 400.0, 20.0, 1.0, 0.2, 0.012, 0.004] | 0 | 0 | [150.0, 190.0, 250.0, 430.0, 900.0, 1250.0, 2700.0, 3600.0] | 0 | 0
Siemens NH-1-125 | Siemens NH-1-125 | 125 | [4800.0, 120.0, 7.0, 0.1, 0.004] | 0 | 0 | [180.0, 400.0, 740.0, 2000.0, 4250.0] | 0 | 0
Siemens NH-1-16 | Siemens NH-1-16 | 16 | [4000.0, 400.0, 2.0, 0.1, 0.04, 0.01] | 0 | 0 | [26.0, 35.0, 75.0, 150.0, 200.0, 300.0] | 0 | 0
Siemens NH-1-160 | Siemens NH-1-160 | 160 | [4800.0, 120.0, 7.0, 0.1, 0.004] | 0 | 0 | [210.0, 500.0, 900.0, 2300.0, 5000.0] | 0 | 0
Siemens NH-1-25 | Siemens NH-1-25 | 25 | [4000.0, 1000.0, 10.0, 0.2, 0.02, 0.01] | 0 | 0 | [40.0, 50.0, 100.0, 210.0, 400.0, 500.0] | 0 | 0
Siemens NH-1-50 | Siemens NH-1-50 | 50 | [4000.0, 40.0, 4.0, 1.0, 0.02, 0.01] | 0 | 0 | [86.0, 200.0, 300.0, 400.0, 1000.0, 1280.0] | 0 | 0
Siemens NH-1-63 | Siemens NH-1-63 | 63 | [4000.0, 100.0, 10.0, 2.0, 0.04, 0.01] | 0 | 0 | [100.0, 200.0, 300.0, 400.0, 1000.0, 1500.0] | 0 | 0
Siemens NH-1-80 | Siemens NH-1-80 | 80 | [4800.0, 120.0, 7.0, 0.1, 0.01] | 0 | 0 | [150.58, 250.0, 450.0, 1150.0, 2470.0] | 0 | 0
Siemens NH-2-1000 | Siemens NH-2-1000 | 1000 | [4800.0, 120.0, 7.0, 0.1, 0.004] | 0 | 0 | [1900.0, 3500.0, 8400.0, 24000.0, 52000.0] | 0 | 0
Siemens NH-2-200 | Siemens NH-2-200 | 200 | [4800.0, 120.0, 7.0, 0.1, 0.004] | 0 | 0 | [280.0, 650.0, 1200.0, 3000.0, 7000.0] | 0 | 0
Siemens NH-2-224 | Siemens NH-2-224 | 224 | [4800.0, 120.0, 7.0, 0.2, 0.04, 0.004] | 0 | 0 | [400.0, 750.0, 1453.0, 3025.0, 4315.0, 7600.0] | 0 | 0
Siemens NH-2-250 | Siemens NH-2-250 | 250 | [4800.0, 120.0, 7.0, 0.1, 0.004] | 0 | 0 | [450.0, 800.0, 1650.0, 4000.0, 8500.0] | 0 | 0
Siemens NH-2-315 | Siemens NH-2-315 | 315 | [4800.0, 120.0, 7.0, 0.1, 0.004] | 0 | 0 | [550.0, 920.0, 1900.0, 5000.0, 11000.0] | 0 | 0
Siemens NH-2-355 | Siemens NH-2-355 | 355 | [4800.0, 120.0, 6.0, 0.1, 0.004] | 0 | 0 | [650.0, 1116.27, 2350.0, 5840.0, 12790.0] | 0 | 0
Siemens NH-2-400 | Siemens NH-2-400 | 400 | [4800.0, 120.0, 7.0, 0.1, 0.004] | 0 | 0 | [720.0, 1350.0, 2800.0, 6500.0, 15000.0] | 0 | 0
Siemens NH-2-425 | Siemens NH-2-425 | 425 | [4800.0, 120.0, 7.0, 0.1, 0.004] | 0 | 0 | [850.0, 1500.0, 3050.0, 7500.0, 16500.0] | 0 | 0
Siemens NH-2-630 | Siemens NH-2-630 | 630 | [4800.0, 120.0, 7.0, 0.1, 0.004] | 0 | 0 | [1200.0, 2000.0, 4800.0, 12000.0, 26000.0] | 0 | 0

## dtypes
| element | column | dtype
0 | bus | name | object
1 | bus | vn_kv | float64
2 | bus | type | object
3 | bus | zone | object
4 | bus | in_service | bool
5 | load | name | object
6 | load | bus | uint32
7 | load | p_mw | float64
8 | load | q_mvar | float64
9 | load | const_z_percent | float64
10 | load | const_i_percent | float64
11 | load | sn_mva | float64
12 | load | scaling | float64
13 | load | in_service | bool
14 | load | type | object
15 | ext_grid | name | object
16 | ext_grid | bus | uint32
17 | ext_grid | vm_pu | float64
18 | ext_grid | va_degree | float64
19 | ext_grid | slack_weight | float64
20 | ext_grid | in_service | bool
21 | line | name | object
22 | line | std_type | object
23 | line | from_bus | uint32
24 | line | to_bus | uint32
25 | line | length_km | float64
26 | line | r_ohm_per_km | float64
27 | line | x_ohm_per_km | float64
28 | line | c_nf_per_km | float64
29 | line | g_us_per_km | float64
30 | line | max_i_ka | float64
31 | line | df | float64
32 | line | parallel | uint32
33 | line | type | object
34 | line | in_service | bool
35 | trafo | name | object
36 | trafo | std_type | object
37 | trafo | hv_bus | uint32
38 | trafo | lv_bus | uint32
39 | trafo | sn_mva | float64
40 | trafo | vn_hv_kv | float64
41 | trafo | vn_lv_kv | float64
42 | trafo | vk_percent | float64
43 | trafo | vkr_percent | float64
44 | trafo | pfe_kw | float64
45 | trafo | i0_percent | float64
46 | trafo | shift_degree | float64
47 | trafo | tap_side | object
48 | trafo | tap_neutral | int32
49 | trafo | tap_min | int32
50 | trafo | tap_max | int32
51 | trafo | tap_step_percent | float64
52 | trafo | tap_step_degree | float64
53 | trafo | tap_pos | int32
54 | trafo | tap_phase_shifter | bool
55 | trafo | parallel | uint32
56 | trafo | df | float64
57 | trafo | in_service | bool
58 | line_geodata | coords | object
59 | bus_geodata | x | float64
60 | bus_geodata | y | float64
61 | bus_geodata | coords | object

## parameters
| version | format_version | converged | OPF_converged | name | f_hz | sn_mva
0 | 2.14.6 | 2.14.0 | FALSE | FALSE |  | 50 | 1