## bus
| name | vn_kv | type | zone | in_service
0 | bus_LV_4546-2_3_3_node_85 | 0.4 | n |  | TRUE
1 | bus_LV_4546-2_3_3_node_236 | 0.4 | n |  | TRUE
2 | bus_LV_4546-2_3_3_node_237 | 0.4 | n |  | TRUE
3 | bus_LV_4546-2_3_3_node_235 | 0.4 | n |  | TRUE
4 | bus_LV_4546-2_3_3_node_86 | 0.4 | n |  | TRUE
5 | bus_LV_4546-2_3_3_node_323 | 0.4 | n |  | TRUE
6 | bus_LV_4546-2_3_3_node_93 | 0.4 | n |  | TRUE
7 | bus_LV_4546-2_3_3_node_149 | 0.4 | n |  | TRUE
8 | bus_LV_4546-2_3_3_node_124 | 0.4 | n |  | TRUE
9 | bus_LV_4546-2_3_3_node_127 | 0.4 | n |  | TRUE
10 | bus_LV_4546-2_3_3_node_128 | 0.4 | n |  | TRUE
11 | bus_LV_4546-2_3_3_node_129 | 0.4 | n |  | TRUE
12 | bus_LV_4546-2_3_3_node_239 | 0.4 | n |  | TRUE
13 | bus_LV_4546-2_3_3_node_240 | 0.4 | n |  | TRUE
14 | bus_LV_4546-2_3_3_node_234 | 0.4 | n |  | TRUE
15 | bus_LV_4546-2_3_3_node_152 | 0.4 | n |  | TRUE
16 | bus_LV_4546-2_3_3_node_154 | 0.4 | n |  | TRUE
17 | bus_LV_4546-2_3_3_node_156 | 0.4 | n |  | TRUE
18 | bus_LV_4546-2_3_3_node_157 | 0.4 | n |  | TRUE
19 | bus_LV_4546-2_3_3_node_338 | 0.4 | n |  | TRUE
20 | bus_LV_4546-2_3_3_node_238 | 0.4 | n |  | TRUE
21 | bus_LV_4546-2_3_3_node_315 | 0.4 | n |  | TRUE
22 | bus_LV_4546-2_3_3_node_241 | 0.4 | n |  | TRUE
23 | bus_LV_4546-2_3_3_node_244 | 0.4 | n |  | TRUE
24 | bus_LV_4546-2_3_3_node_245 | 0.4 | n |  | TRUE
25 | bus_LV_4546-2_3_3_node_242 | 0.4 | n |  | TRUE
26 | bus_LV_4546-2_3_3_node_243 | 0.4 | n |  | TRUE
27 | bus_LV_4546-2_3_3_node_322 | 0.4 | n |  | TRUE
28 | bus_LV_4546-2_3_3_node_246 | 0.4 | n |  | TRUE
29 | bus_LV_4546-2_3_3_node_247 | 0.4 | n |  | TRUE
30 | bus_LV_4546-2_3_3_node_248 | 0.4 | n |  | TRUE
31 | bus_LV_4546-2_3_3_node_339 | 0.4 | n |  | TRUE
32 | bus_LV_4546-2_3_3_node_249 | 0.4 | n |  | TRUE
33 | bus_LV_4546-2_3_3_node_250 | 0.4 | n |  | TRUE
34 | bus_LV_4546-2_3_3_node_251 | 0.4 | n |  | TRUE
35 | bus_LV_4546-2_3_3_node_252 | 0.4 | n |  | TRUE
36 | bus_LV_4546-2_3_3_node_253 | 0.4 | n |  | TRUE
37 | bus_LV_4546-2_3_3_node_254 | 0.4 | n |  | TRUE
38 | bus_LV_4546-2_3_3_node_255 | 0.4 | n |  | TRUE
39 | bus_LV_4546-2_3_3_node_257 | 0.4 | n |  | TRUE
40 | bus_LV_4546-2_3_3_node_306 | 0.4 | n |  | TRUE
41 | bus_LV_4546-2_3_3_node_304 | 0.4 | n |  | TRUE
42 | bus_LV_4546-2_3_3_node_256 | 0.4 | n |  | TRUE
43 | bus_LV_4546-2_3_3_node_309 | 0.4 | n |  | TRUE
44 | bus_LV_4546-2_3_3_node_265 | 0.4 | n |  | TRUE
45 | bus_LV_4546-2_3_3_node_258 | 0.4 | n |  | TRUE
46 | bus_LV_4546-2_3_3_node_260 | 0.4 | n |  | TRUE
47 | bus_LV_4546-2_3_3_node_259 | 0.4 | n |  | TRUE
48 | bus_LV_4546-2_3_3_node_261 | 0.4 | n |  | TRUE
49 | bus_LV_4546-2_3_3_node_262 | 0.4 | n |  | TRUE
50 | bus_LV_4546-2_3_3_node_266 | 0.4 | n |  | TRUE
51 | bus_LV_4546-2_3_3_node_267 | 0.4 | n |  | TRUE
52 | bus_LV_4546-2_3_3_node_263 | 0.4 | n |  | TRUE
53 | bus_LV_4546-2_3_3_node_268 | 0.4 | n |  | TRUE
54 | bus_LV_4546-2_3_3_node_264 | 0.4 | n |  | TRUE
55 | bus_LV_4546-2_3_3_node_274 | 0.4 | n |  | TRUE
56 | bus_LV_4546-2_3_3_node_269 | 0.4 | n |  | TRUE
57 | bus_LV_4546-2_3_3_node_270 | 0.4 | n |  | TRUE
58 | bus_LV_4546-2_3_3_node_272 | 0.4 | n |  | TRUE
59 | bus_LV_4546-2_3_3_node_275 | 0.4 | n |  | TRUE
60 | bus_LV_4546-2_3_3_node_277 | 0.4 | n |  | TRUE
61 | bus_LV_4546-2_3_3_node_276 | 0.4 | n |  | TRUE
62 | bus_LV_4546-2_3_3_node_278 | 0.4 | n |  | TRUE
63 | bus_LV_4546-2_3_3_node_279 | 0.4 | n |  | TRUE
64 | bus_LV_4546-2_3_3_node_280 | 0.4 | n |  | TRUE
65 | bus_LV_4546-2_3_3_node_281 | 0.4 | n |  | TRUE
66 | bus_LV_4546-2_3_3_node_283 | 0.4 | n |  | TRUE
67 | bus_LV_4546-2_3_3_node_284 | 0.4 | n |  | TRUE
68 | bus_LV_4546-2_3_3_node_282 | 0.4 | n |  | TRUE
69 | bus_LV_4546-2_3_3_node_292 | 0.4 | n |  | TRUE
70 | bus_LV_4546-2_3_3_node_293 | 0.4 | n |  | TRUE
71 | bus_LV_4546-2_3_3_node_285 | 0.4 | n |  | TRUE
72 | bus_LV_4546-2_3_3_node_286 | 0.4 | n |  | TRUE
73 | bus_LV_4546-2_3_3_node_287 | 0.4 | n |  | TRUE
74 | bus_LV_4546-2_3_3_node_288 | 0.4 | n |  | TRUE
75 | bus_LV_4546-2_3_3_node_289 | 0.4 | n |  | TRUE
76 | bus_LV_4546-2_3_3_node_290 | 0.4 | n |  | TRUE
77 | bus_LV_4546-2_3_3_node_291 | 0.4 | n |  | TRUE
78 | bus_LV_4546-2_3_3_node_294 | 0.4 | n |  | TRUE
79 | bus_LV_4546-2_3_3_node_337 | 0.4 | n |  | TRUE
80 | bus_LV_4546-2_3_3_node_336 | 0.4 | n |  | TRUE
81 | bus_LV_4546-2_3_3_node_295 | 0.4 | n |  | TRUE
82 | bus_LV_4546-2_3_3_node_296 | 0.4 | n |  | TRUE
83 | bus_LV_4546-2_3_3_node_297 | 0.4 | n |  | TRUE
84 | bus_LV_4546-2_3_3_node_298 | 0.4 | n |  | TRUE
85 | bus_LV_4546-2_3_3_node_299 | 0.4 | n |  | TRUE
86 | bus_LV_4546-2_3_3_node_310 | 0.4 | n |  | TRUE
87 | bus_LV_4546-2_3_3_node_300 | 0.4 | n |  | TRUE
88 | bus_LV_4546-2_3_3_node_301 | 0.4 | n |  | TRUE
89 | bus_LV_4546-2_3_3_node_302 | 0.4 | n |  | TRUE
90 | bus_LV_4546-2_3_3_node_303 | 0.4 | n |  | TRUE
91 | bus_LV_4546-2_3_3_node_308 | 0.4 | n |  | TRUE
92 | bus_LV_4546-2_3_3_node_305 | 0.4 | n |  | TRUE
93 | bus_LV_4546-2_3_3_node_307 | 0.4 | n |  | TRUE
94 | bus_LV_4546-2_3_3_node_320 | 0.4 | n |  | TRUE
95 | bus_LV_4546-2_3_3_node_311 | 0.4 | n |  | TRUE
96 | bus_LV_4546-2_3_3_node_312 | 0.4 | n |  | TRUE
97 | bus_LV_4546-2_3_3_node_313 | 0.4 | n |  | TRUE
98 | bus_LV_4546-2_3_3_node_314 | 0.4 | n |  | TRUE
99 | bus_LV_4546-2_3_3_node_325 | 0.4 | n |  | TRUE
100 | bus_LV_4546-2_3_3_node_329 | 0.4 | n |  | TRUE
101 | bus_LV_4546-2_3_3_node_316 | 0.4 | n |  | TRUE
102 | bus_LV_4546-2_3_3_node_317 | 0.4 | n |  | TRUE
103 | bus_LV_4546-2_3_3_node_318 | 0.4 | n |  | TRUE
104 | bus_LV_4546-2_3_3_node_319 | 0.4 | n |  | TRUE
105 | bus_LV_4546-2_3_3_node_321 | 0.4 | n |  | TRUE
106 | bus_LV_4546-2_3_3_node_324 | 0.4 | n |  | TRUE
107 | bus_LV_4546-2_3_3_node_326 | 0.4 | n |  | TRUE
108 | bus_LV_4546-2_3_3_node_327 | 0.4 | n |  | TRUE
109 | bus_LV_4546-2_3_3_node_328 | 0.4 | n |  | TRUE
110 | bus_LV_4546-2_3_3_node_330 | 0.4 | n |  | TRUE
111 | bus_LV_4546-2_3_3_node_331 | 0.4 | n |  | TRUE
112 | bus_LV_4546-2_3_3_node_333 | 0.4 | n |  | TRUE
113 | bus_LV_4546-2_3_3_node_334 | 0.4 | n |  | TRUE
114 | bus_LV_4546-2_3_3_node_335 | 0.4 | n |  | TRUE
115 | bus_LV_4546-2_3_3_node_340 | 0.4 | n |  | TRUE
116 | bus_LV_4546-2_3_3_node_341 | 0.4 | n |  | TRUE
117 | bus_LV_4546-2_3_3_node_342 | 0.4 | n |  | TRUE
118 | bus_LV_4546-2_3_3_node_343 | 0.4 | n |  | TRUE
119 | bus_LV_4546-2_3_3_node_344 | 0.4 | n |  | TRUE
120 | bus_MV_402_0_node_329 | 20 | n |  | TRUE

## load
| name | bus | p_mw | q_mvar | const_z_percent | const_i_percent | sn_mva | scaling | in_service | type
0 | LV_4546-2_3_3_load_236 | 1 | 0.001345 | 0.00033709 | 0 | 0 |  | 1 | TRUE | wye
1 | LV_4546-2_3_3_load_237 | 2 | 0.00086026 | 0.0002156 | 0 | 0 |  | 1 | TRUE | wye
2 | LV_4546-2_3_3_load_235 | 3 | 0.0017169 | 0.00043029 | 0 | 0 |  | 1 | TRUE | wye
3 | LV_4546-2_3_3_load_86 | 4 | 0.00097237 | 0.0002437 | 0 | 0 |  | 1 | TRUE | wye
4 | LV_4546-2_3_3_load_323 | 5 | 0.00056081 | 0.00014055 | 0 | 0 |  | 1 | TRUE | wye
5 | LV_4546-2_3_3_load_93 | 6 | 0.0011027 | 0.00027636 | 0 | 0 |  | 1 | TRUE | wye
6 | LV_4546-2_3_3_load_149 | 7 | 0.0010496 | 0.00026305 | 0 | 0 |  | 1 | TRUE | wye
7 | LV_4546-2_3_3_load_127 | 9 | 0.0016202 | 0.00040605 | 0 | 0 |  | 1 | TRUE | wye
8 | LV_4546-2_3_3_load_128 | 10 | 0.002047 | 0.00051303 | 0 | 0 |  | 1 | TRUE | wye
9 | LV_4546-2_3_3_load_129 | 11 | 0.0019984 | 0.00050085 | 0 | 0 |  | 1 | TRUE | wye
10 | LV_4546-2_3_3_load_239 | 12 | 0.0015503 | 0.00038854 | 0 | 0 |  | 1 | TRUE | wye
11 | LV_4546-2_3_3_load_234 | 14 | 0.0012965 | 0.00032493 | 0 | 0 |  | 1 | TRUE | wye
12 | LV_4546-2_3_3_load_152 | 15 | 0.0044625 | 0.0011184 | 0 | 0 |  | 1 | TRUE | wye
13 | LV_4546-2_3_3_load_156 | 17 | 0.00091425 | 0.00022913 | 0 | 0 |  | 1 | TRUE | wye
14 | LV_4546-2_3_3_load_157 | 18 | 0.00044229 | 0.00011085 | 0 | 0 |  | 1 | TRUE | wye
15 | LV_4546-2_3_3_load_238 | 20 | 0.00089934 | 0.0002254 | 0 | 0 |  | 1 | TRUE | wye
16 | LV_4546-2_3_3_load_315 | 21 | 0.0022506 | 0.00056405 | 0 | 0 |  | 1 | TRUE | wye
17 | LV_4546-2_3_3_load_241 | 22 | 0.0014606 | 0.00036607 | 0 | 0 |  | 1 | TRUE | wye
18 | LV_4546-2_3_3_load_244 | 23 | 0.0024727 | 0.00061973 | 0 | 0 |  | 1 | TRUE | wye
19 | LV_4546-2_3_3_load_245 | 24 | 0.0038213 | 0.00095772 | 0 | 0 |  | 1 | TRUE | wye
20 | LV_4546-2_3_3_load_242 | 25 | 0.0017714 | 0.00044396 | 0 | 0 |  | 1 | TRUE | wye
21 | LV_4546-2_3_3_load_243 | 26 | 0.0013229 | 0.00033154 | 0 | 0 |  | 1 | TRUE | wye
22 | LV_4546-2_3_3_load_322 | 27 | 0.001798 | 0.00045062 | 0 | 0 |  | 1 | TRUE | wye
23 | LV_4546-2_3_3_load_246 | 28 | 0.0012133 | 0.00030407 | 0 | 0 |  | 1 | TRUE | wye
24 | LV_4546-2_3_3_load_247 | 29 | 0.0015943 | 0.00039958 | 0 | 0 |  | 1 | TRUE | wye
25 | LV_4546-2_3_3_load_248 | 30 | 0.0007239 | 0.00018143 | 0 | 0 |  | 1 | TRUE | wye
26 | LV_4546-2_3_3_load_339 | 31 | 0.00077595 | 0.00019447 | 0 | 0 |  | 1 | TRUE | wye
27 | LV_4546-2_3_3_load_249 | 32 | 0.0013991 | 0.00035065 | 0 | 0 |  | 1 | TRUE | wye
28 | LV_4546-2_3_3_load_250 | 33 | 0.0017579 | 0.00044057 | 0 | 0 |  | 1 | TRUE | wye
29 | LV_4546-2_3_3_load_251 | 34 | 0.005009 | 0.0012554 | 0 | 0 |  | 1 | TRUE | wye
30 | LV_4546-2_3_3_load_254 | 37 | 0.00070683 | 0.00017715 | 0 | 0 |  | 1 | TRUE | wye
31 | LV_4546-2_3_3_load_257 | 39 | 0.0019675 | 0.0004931 | 0 | 0 |  | 1 | TRUE | wye
32 | LV_4546-2_3_3_load_306 | 40 | 0.0027055 | 0.00067805 | 0 | 0 |  | 1 | TRUE | wye
33 | LV_4546-2_3_3_load_304 | 41 | 0.00077368 | 0.0001939 | 0 | 0 |  | 1 | TRUE | wye
34 | LV_4546-2_3_3_load_256 | 42 | 0.00083507 | 0.00020929 | 0 | 0 |  | 1 | TRUE | wye
35 | LV_4546-2_3_3_load_309 | 43 | 0.00088362 | 0.00022146 | 0 | 0 |  | 1 | TRUE | wye
36 | LV_4546-2_3_3_load_265 | 44 | 0.0033012 | 0.00082737 | 0 | 0 |  | 1 | TRUE | wye
37 | LV_4546-2_3_3_load_258 | 45 | 0.001465 | 0.00036716 | 0 | 0 |  | 1 | TRUE | wye
38 | LV_4546-2_3_3_load_259 | 47 | 0.0035592 | 0.00089202 | 0 | 0 |  | 1 | TRUE | wye
39 | LV_4546-2_3_3_load_262 | 49 | 0.00063241 | 0.0001585 | 0 | 0 |  | 1 | TRUE | wye
40 | LV_4546-2_3_3_load_267 | 51 | 0.0012681 | 0.00031782 | 0 | 0 |  | 1 | TRUE | wye
41 | LV_4546-2_3_3_load_263 | 52 | 0.0012539 | 0.00031426 | 0 | 0 |  | 1 | TRUE | wye
42 | LV_4546-2_3_3_load_264 | 54 | 0.0049702 | 0.0012457 | 0 | 0 |  | 1 | TRUE | wye
43 | LV_4546-2_3_3_load_274 | 55 | 0.0039757 | 0.0009964 | 0 | 0 |  | 1 | TRUE | wye
44 | LV_4546-2_3_3_load_269 | 56 | 0.0028331 | 0.00071003 | 0 | 0 |  | 1 | TRUE | wye
45 | LV_4546-2_3_3_load_270 | 57 | 0.0040496 | 0.0010149 | 0 | 0 |  | 1 | TRUE | wye
46 | LV_4546-2_3_3_load_277 | 60 | 0.0028302 | 0.00070932 | 0 | 0 |  | 1 | TRUE | wye
47 | LV_4546-2_3_3_load_276 | 61 | 0.0041632 | 0.0010434 | 0 | 0 |  | 1 | TRUE | wye
48 | LV_4546-2_3_3_load_278 | 62 | 0.0054486 | 0.0013655 | 0 | 0 |  | 1 | TRUE | wye
49 | LV_4546-2_3_3_load_280 | 64 | 0.0016588 | 0.00041575 | 0 | 0 |  | 1 | TRUE | wye
50 | LV_4546-2_3_3_load_281 | 65 | 0.0018739 | 0.00046964 | 0 | 0 |  | 1 | TRUE | wye
51 | LV_4546-2_3_3_load_283 | 66 | 0.0029535 | 0.00074022 | 0 | 0 |  | 1 | TRUE | wye
52 | LV_4546-2_3_3_load_284 | 67 | 0.0053125 | 0.0013314 | 0 | 0 |  | 1 | TRUE | wye
53 | LV_4546-2_3_3_load_282 | 68 | 0.0017044 | 0.00042715 | 0 | 0 |  | 1 | TRUE | wye
54 | LV_4546-2_3_3_load_293 | 70 | 0.0038071 | 0.00095415 | 0 | 0 |  | 1 | TRUE | wye
55 | LV_4546-2_3_3_load_285 | 71 | 0.0037796 | 0.00094726 | 0 | 0 |  | 1 | TRUE | wye
56 | LV_4546-2_3_3_load_286 | 72 | 0.0061124 | 0.0015319 | 0 | 0 |  | 1 | TRUE | wye
57 | LV_4546-2_3_3_load_287 | 73 | 0.0014068 | 0.00035259 | 0 | 0 |  | 1 | TRUE | wye
58 | LV_4546-2_3_3_load_288 | 74 | 0.00055949 | 0.00014022 | 0 | 0 |  | 1 | TRUE | wye
59 | LV_4546-2_3_3_load_290 | 76 | 0.0045539 | 0.0011413 | 0 | 0 |  | 1 | TRUE | wye
60 | LV_4546-2_3_3_load_337 | 79 | 0.0035561 | 0.00089123 | 0 | 0 |  | 1 | TRUE | wye
61 | LV_4546-2_3_3_load_336 | 80 | 0.0016102 | 0.00040356 | 0 | 0 |  | 1 | TRUE | wye
62 | LV_4546-2_3_3_load_295 | 81 | 0.0016286 | 0.00040816 | 0 | 0 |  | 1 | TRUE | wye
63 | LV_4546-2_3_3_load_296 | 82 | 0.00087895 | 0.00022029 | 0 | 0 |  | 1 | TRUE | wye
64 | LV_4546-2_3_3_load_297 | 83 | 0.00034832 | 8.7298e-05 | 0 | 0 |  | 1 | TRUE | wye
65 | LV_4546-2_3_3_load_298 | 84 | 0.00041945 | 0.00010512 | 0 | 0 |  | 1 | TRUE | wye
66 | LV_4546-2_3_3_load_299 | 85 | 0.0014463 | 0.00036248 | 0 | 0 |  | 1 | TRUE | wye
67 | LV_4546-2_3_3_load_300 | 87 | 0.0028768 | 0.00072099 | 0 | 0 |  | 1 | TRUE | wye
68 | LV_4546-2_3_3_load_302 | 89 | 0.0018561 | 0.00046518 | 0 | 0 |  | 1 | TRUE | wye
69 | LV_4546-2_3_3_load_303 | 90 | 0.0023181 | 0.00058097 | 0 | 0 |  | 1 | TRUE | wye
70 | LV_4546-2_3_3_load_308 | 91 | 0.0060496 | 0.0015162 | 0 | 0 |  | 1 | TRUE | wye
71 | LV_4546-2_3_3_load_305 | 92 | 0.0018796 | 0.00047107 | 0 | 0 |  | 1 | TRUE | wye
72 | LV_4546-2_3_3_load_307 | 93 | 0.0012693 | 0.00031812 | 0 | 0 |  | 1 | TRUE | wye
73 | LV_4546-2_3_3_load_311 | 95 | 0.0018476 | 0.00046306 | 0 | 0 |  | 1 | TRUE | wye
74 | LV_4546-2_3_3_load_312 | 96 | 0.0059517 | 0.0014916 | 0 | 0 |  | 1 | TRUE | wye
75 | LV_4546-2_3_3_load_313 | 97 | 0.0015665 | 0.00039261 | 0 | 0 |  | 1 | TRUE | wye
76 | LV_4546-2_3_3_load_314 | 98 | 0.00089566 | 0.00022447 | 0 | 0 |  | 1 | TRUE | wye
77 | LV_4546-2_3_3_load_325 | 99 | 0.0012377 | 0.0003102 | 0 | 0 |  | 1 | TRUE | wye
78 | LV_4546-2_3_3_load_329 | 100 | 0.0021042 | 0.00052736 | 0 | 0 |  | 1 | TRUE | wye
79 | LV_4546-2_3_3_load_316 | 101 | 0.0027346 | 0.00068534 | 0 | 0 |  | 1 | TRUE | wye
80 | LV_4546-2_3_3_load_317 | 102 | 0.0021647 | 0.00054252 | 0 | 0 |  | 1 | TRUE | wye
81 | LV_4546-2_3_3_load_318 | 103 | 0.0017968 | 0.00045031 | 0 | 0 |  | 1 | TRUE | wye
82 | LV_4546-2_3_3_load_319 | 104 | 0.0031215 | 0.00078231 | 0 | 0 |  | 1 | TRUE | wye
83 | LV_4546-2_3_3_load_321 | 105 | 0.0011982 | 0.00030031 | 0 | 0 |  | 1 | TRUE | wye
84 | LV_4546-2_3_3_load_324 | 106 | 0.0012237 | 0.00030668 | 0 | 0 |  | 1 | TRUE | wye
85 | LV_4546-2_3_3_load_326 | 107 | 0.0022456 | 0.0005628 | 0 | 0 |  | 1 | TRUE | wye
86 | LV_4546-2_3_3_load_327 | 108 | 0.00047899 | 0.00012005 | 0 | 0 |  | 1 | TRUE | wye
87 | LV_4546-2_3_3_load_328 | 109 | 0.0020636 | 0.00051718 | 0 | 0 |  | 1 | TRUE | wye
88 | LV_4546-2_3_3_load_330 | 110 | 0.0059242 | 0.0014848 | 0 | 0 |  | 1 | TRUE | wye
89 | LV_4546-2_3_3_load_331 | 111 | 0.00083252 | 0.00020865 | 0 | 0 |  | 1 | TRUE | wye
90 | LV_4546-2_3_3_load_333 | 112 | 0.00049364 | 0.00012372 | 0 | 0 |  | 1 | TRUE | wye
91 | LV_4546-2_3_3_load_334 | 113 | 0.0023607 | 0.00059164 | 0 | 0 |  | 1 | TRUE | wye
92 | LV_4546-2_3_3_load_335 | 114 | 0.00081719 | 0.00020481 | 0 | 0 |  | 1 | TRUE | wye
93 | LV_4546-2_3_3_load_340 | 115 | 0.0031726 | 0.00079513 | 0 | 0 |  | 1 | TRUE | wye
94 | LV_4546-2_3_3_load_341 | 116 | 0.0015054 | 0.00037729 | 0 | 0 |  | 1 | TRUE | wye
95 | LV_4546-2_3_3_load_342 | 117 | 0.00073597 | 0.00018445 | 0 | 0 |  | 1 | TRUE | wye
96 | LV_4546-2_3_3_load_343 | 118 | 0.00034331 | 8.6043e-05 | 0 | 0 |  | 1 | TRUE | wye
97 | LV_4546-2_3_3_load_344 | 119 | 0.00080143 | 0.00020086 | 0 | 0 |  | 1 | TRUE | wye

## ext_grid
| name | bus | vm_pu | va_degree | slack_weight | in_service
0 |  | 38 | 1 | 0 | 1 | TRUE

## line
| name | std_type | from_bus | to_bus | length_km | r_ohm_per_km | x_ohm_per_km | c_nf_per_km | g_us_per_km | max_i_ka | df | parallel | type | in_service
0 | LV_4546-2_3_3_line_0 |  | 0 | 1 | 0.018977 | 0.125 | 0.08 | 261 | 0 | 0.364 | 1 | 1 | cs | TRUE
1 | LV_4546-2_3_3_line_1 |  | 0 | 2 | 0.038142 | 0.125 | 0.08 | 261 | 0 | 0.364 | 1 | 1 | cs | TRUE
2 | LV_4546-2_3_3_line_2 |  | 0 | 3 | 0.041595 | 0.125 | 0.08 | 261 | 0 | 0.364 | 1 | 1 | cs | TRUE
3 | LV_4546-2_3_3_line_3 |  | 1 | 11 | 0.030156 | 0.125 | 0.08 | 261 | 0 | 0.364 | 1 | 1 | cs | TRUE
4 | LV_4546-2_3_3_line_4 |  | 2 | 20 | 0.00293 | 0.125 | 0.08 | 261 | 0 | 0.364 | 1 | 1 | cs | TRUE
5 | LV_4546-2_3_3_line_5 |  | 3 | 14 | 0.01038 | 0.125 | 0.08 | 261 | 0 | 0.364 | 1 | 1 | cs | TRUE
6 | LV_4546-2_3_3_line_6 |  | 4 | 5 | 0.075679 | 0.125 | 0.08 | 261 | 0 | 0.364 | 1 | 1 | cs | TRUE
7 | LV_4546-2_3_3_line_7 |  | 5 | 106 | 0.024616 | 0.125 | 0.08 | 261 | 0 | 0.364 | 1 | 1 | cs | TRUE
8 | LV_4546-2_3_3_line_8 |  | 6 | 7 | 0.045836 | 0.125 | 0.08 | 261 | 0 | 0.364 | 1 | 1 | cs | TRUE
9 | LV_4546-2_3_3_line_9 |  | 7 | 14 | 0.023742 | 0.125 | 0.08 | 261 | 0 | 0.364 | 1 | 1 | cs | TRUE
10 | LV_4546-2_3_3_line_10 |  | 8 | 9 | 0.017356 | 0.125 | 0.08 | 261 | 0 | 0.364 | 1 | 1 | cs | TRUE
11 | LV_4546-2_3_3_line_11 |  | 8 | 10 | 0.030805 | 0.125 | 0.08 | 261 | 0 | 0.364 | 1 | 1 | cs | TRUE
12 | LV_4546-2_3_3_line_12 |  | 8 | 11 | 0.045221 | 0.125 | 0.08 | 261 | 0 | 0.364 | 1 | 1 | cs | TRUE
13 | LV_4546-2_3_3_line_13 |  | 9 | 12 | 0.005886 | 0.125 | 0.08 | 261 | 0 | 0.364 | 1 | 1 | cs | TRUE
14 | LV_4546-2_3_3_line_14 |  | 10 | 13 | 0.032478 | 0.125 | 0.08 | 261 | 0 | 0.364 | 1 | 1 | cs | TRUE
15 | LV_4546-2_3_3_line_15 |  | 12 | 22 | 0.015329 | 0.125 | 0.08 | 261 | 0 | 0.364 | 1 | 1 | cs | TRUE
16 | LV_4546-2_3_3_line_16 |  | 13 | 23 | 0.020883 | 0.125 | 0.08 | 261 | 0 | 0.364 | 1 | 1 | cs | TRUE
17 | LV_4546-2_3_3_line_17 |  | 13 | 24 | 0.0058062 | 0.125 | 0.08 | 261 | 0 | 0.364 | 1 | 1 | cs | TRUE
18 | LV_4546-2_3_3_line_18 |  | 15 | 16 | 0.0057099 | 0.125 | 0.08 | 261 | 0 | 0.364 | 1 | 1 | cs | TRUE
19 | LV_4546-2_3_3_line_19 |  | 16 | 17 | 0.012641 | 0.125 | 0.08 | 261 | 0 | 0.364 | 1 | 1 | cs | TRUE
20 | LV_4546-2_3_3_line_20 |  | 16 | 18 | 0.015421 | 0.125 | 0.08 | 261 | 0 | 0.364 | 1 | 1 | cs | TRUE
21 | LV_4546-2_3_3_line_21 |  | 17 | 19 | 0.006313 | 0.125 | 0.08 | 261 | 0 | 0.364 | 1 | 1 | cs | TRUE
22 | LV_4546-2_3_3_line_22 |  | 19 | 115 | 0.028688 | 0.125 | 0.08 | 261 | 0 | 0.364 | 1 | 1 | cs | TRUE
23 | LV_4546-2_3_3_line_23 |  | 19 | 53 | 0.015524 | 0.125 | 0.08 | 261 | 0 | 0.364 | 1 | 1 | cs | TRUE
24 | LV_4546-2_3_3_line_24 |  | 20 | 21 | 0.0031376 | 0.125 | 0.08 | 261 | 0 | 0.364 | 1 | 1 | cs | TRUE
25 | LV_4546-2_3_3_line_25 |  | 22 | 25 | 0.012853 | 0.125 | 0.08 | 261 | 0 | 0.364 | 1 | 1 | cs | TRUE
26 | LV_4546-2_3_3_line_26 |  | 23 | 28 | 0.0088949 | 0.125 | 0.08 | 261 | 0 | 0.364 | 1 | 1 | cs | TRUE
27 | LV_4546-2_3_3_line_27 |  | 24 | 29 | 0.0061156 | 0.125 | 0.08 | 261 | 0 | 0.364 | 1 | 1 | cs | TRUE
28 | LV_4546-2_3_3_line_28 |  | 25 | 26 | 0.0099095 | 0.125 | 0.08 | 261 | 0 | 0.364 | 1 | 1 | cs | TRUE
29 | LV_4546-2_3_3_line_29 |  | 26 | 27 | 0.019103 | 0.125 | 0.08 | 261 | 0 | 0.364 | 1 | 1 | cs | TRUE
30 | LV_4546-2_3_3_line_30 |  | 27 | 105 | 2.4093e-05 | 0.125 | 0.08 | 261 | 0 | 0.364 | 1 | 1 | cs | TRUE
31 | LV_4546-2_3_3_line_31 |  | 28 | 30 | 0.00038362 | 0.125 | 0.08 | 261 | 0 | 0.364 | 1 | 1 | cs | TRUE
32 | LV_4546-2_3_3_line_32 |  | 29 | 31 | 0.023885 | 0.125 | 0.08 | 261 | 0 | 0.364 | 1 | 1 | cs | TRUE
33 | LV_4546-2_3_3_line_33 |  | 30 | 32 | 0.016512 | 0.125 | 0.08 | 261 | 0 | 0.364 | 1 | 1 | cs | TRUE
34 | LV_4546-2_3_3_line_34 |  | 31 | 53 | 0.037735 | 0.125 | 0.08 | 261 | 0 | 0.364 | 1 | 1 | cs | TRUE
35 | LV_4546-2_3_3_line_35 |  | 32 | 33 | 0.033134 | 0.125 | 0.08 | 261 | 0 | 0.364 | 1 | 1 | cs | TRUE
36 | LV_4546-2_3_3_line_36 |  | 33 | 34 | 0.021166 | 0.125 | 0.08 | 261 | 0 | 0.364 | 1 | 1 | cs | TRUE
37 | LV_4546-2_3_3_line_37 |  | 35 | 36 | 0.023286 | 0.125 | 0.08 | 261 | 0 | 0.364 | 1 | 1 | cs | TRUE
38 | LV_4546-2_3_3_line_38 |  | 35 | 37 | 0.0073883 | 0.125 | 0.08 | 261 | 0 | 0.364 | 1 | 1 | cs | TRUE
39 | LV_4546-2_3_3_line_39 |  | 36 | 38 | 0.026886 | 0.125 | 0.08 | 261 | 0 | 0.364 | 1 | 1 | cs | TRUE
40 | LV_4546-2_3_3_line_40 |  | 37 | 39 | 0.019708 | 0.125 | 0.08 | 261 | 0 | 0.364 | 1 | 1 | cs | TRUE
41 | LV_4546-2_3_3_line_41 |  | 38 | 40 | 0.016136 | 0.125 | 0.08 | 261 | 0 | 0.364 | 1 | 1 | cs | TRUE
42 | LV_4546-2_3_3_line_42 |  | 38 | 41 | 0.015676 | 0.125 | 0.08 | 261 | 0 | 0.364 | 1 | 1 | cs | TRUE
43 | LV_4546-2_3_3_line_43 |  | 39 | 44 | 0.00035107 | 0.125 | 0.08 | 261 | 0 | 0.364 | 1 | 1 | cs | TRUE
44 | LV_4546-2_3_3_line_44 |  | 40 | 93 | 0.027317 | 0.125 | 0.08 | 261 | 0 | 0.364 | 1 | 1 | cs | TRUE
45 | LV_4546-2_3_3_line_45 |  | 41 | 92 | 0.007535 | 0.125 | 0.08 | 261 | 0 | 0.364 | 1 | 1 | cs | TRUE
46 | LV_4546-2_3_3_line_46 |  | 42 | 43 | 0.01888 | 0.125 | 0.08 | 261 | 0 | 0.364 | 1 | 1 | cs | TRUE
47 | LV_4546-2_3_3_line_47 |  | 43 | 67 | 0.009625 | 0.125 | 0.08 | 261 | 0 | 0.364 | 1 | 1 | cs | TRUE
48 | LV_4546-2_3_3_line_48 |  | 44 | 48 | 0.021452 | 0.125 | 0.08 | 261 | 0 | 0.364 | 1 | 1 | cs | TRUE
49 | LV_4546-2_3_3_line_49 |  | 45 | 46 | 0.02579 | 0.125 | 0.08 | 261 | 0 | 0.364 | 1 | 1 | cs | TRUE
50 | LV_4546-2_3_3_line_50 |  | 46 | 49 | 0.006767 | 0.125 | 0.08 | 261 | 0 | 0.364 | 1 | 1 | cs | TRUE
51 | LV_4546-2_3_3_line_51 |  | 47 | 48 | 0.016675 | 0.125 | 0.08 | 261 | 0 | 0.364 | 1 | 1 | cs | TRUE
52 | LV_4546-2_3_3_line_52 |  | 48 | 50 | 0.036727 | 0.125 | 0.08 | 261 | 0 | 0.364 | 1 | 1 | cs | TRUE
53 | LV_4546-2_3_3_line_53 |  | 49 | 51 | 0.0056145 | 0.125 | 0.08 | 261 | 0 | 0.364 | 1 | 1 | cs | TRUE
54 | LV_4546-2_3_3_line_54 |  | 50 | 56 | 0.034487 | 0.125 | 0.08 | 261 | 0 | 0.364 | 1 | 1 | cs | TRUE
55 | LV_4546-2_3_3_line_55 |  | 51 | 57 | 0.0088251 | 0.125 | 0.08 | 261 | 0 | 0.364 | 1 | 1 | cs | TRUE
56 | LV_4546-2_3_3_line_56 |  | 52 | 53 | 0.024659 | 0.125 | 0.08 | 261 | 0 | 0.364 | 1 | 1 | cs | TRUE
57 | LV_4546-2_3_3_line_57 |  | 54 | 55 | 0.029436 | 0.125 | 0.08 | 261 | 0 | 0.364 | 1 | 1 | cs | TRUE
58 | LV_4546-2_3_3_line_58 |  | 55 | 58 | 0.019624 | 0.125 | 0.08 | 261 | 0 | 0.364 | 1 | 1 | cs | TRUE
59 | LV_4546-2_3_3_line_59 |  | 56 | 57 | 0.017966 | 0.125 | 0.08 | 261 | 0 | 0.364 | 1 | 1 | cs | TRUE
60 | LV_4546-2_3_3_line_60 |  | 58 | 59 | 0.010091 | 0.125 | 0.08 | 261 | 0 | 0.364 | 1 | 1 | cs | TRUE
61 | LV_4546-2_3_3_line_61 |  | 59 | 60 | 0.011589 | 0.125 | 0.08 | 261 | 0 | 0.364 | 1 | 1 | cs | TRUE
62 | LV_4546-2_3_3_line_62 |  | 60 | 61 | 0.014275 | 0.125 | 0.08 | 261 | 0 | 0.364 | 1 | 1 | cs | TRUE
63 | LV_4546-2_3_3_line_63 |  | 61 | 62 | 0.011214 | 0.125 | 0.08 | 261 | 0 | 0.364 | 1 | 1 | cs | TRUE
64 | LV_4546-2_3_3_line_64 |  | 62 | 63 | 0.025089 | 0.125 | 0.08 | 261 | 0 | 0.364 | 1 | 1 | cs | TRUE
65 | LV_4546-2_3_3_line_65 |  | 63 | 64 | 0.023596 | 0.125 | 0.08 | 261 | 0 | 0.364 | 1 | 1 | cs | TRUE
66 | LV_4546-2_3_3_line_66 |  | 63 | 65 | 0.015629 | 0.125 | 0.08 | 261 | 0 | 0.364 | 1 | 1 | cs | TRUE
67 | LV_4546-2_3_3_line_67 |  | 64 | 66 | 0.025528 | 0.125 | 0.08 | 261 | 0 | 0.364 | 1 | 1 | cs | TRUE
68 | LV_4546-2_3_3_line_68 |  | 65 | 67 | 0.0098343 | 0.125 | 0.08 | 261 | 0 | 0.364 | 1 | 1 | cs | TRUE
69 | LV_4546-2_3_3_line_69 |  | 66 | 70 | 0.005982 | 0.125 | 0.08 | 261 | 0 | 0.364 | 1 | 1 | cs | TRUE
70 | LV_4546-2_3_3_line_70 |  | 68 | 69 | 0.016611 | 0.125 | 0.08 | 261 | 0 | 0.364 | 1 | 1 | cs | TRUE
71 | LV_4546-2_3_3_line_71 |  | 69 | 75 | 0.01367 | 0.125 | 0.08 | 261 | 0 | 0.364 | 1 | 1 | cs | TRUE
72 | LV_4546-2_3_3_line_72 |  | 70 | 78 | 0.017289 | 0.125 | 0.08 | 261 | 0 | 0.364 | 1 | 1 | cs | TRUE
73 | LV_4546-2_3_3_line_73 |  | 71 | 72 | 0.014809 | 0.125 | 0.08 | 261 | 0 | 0.364 | 1 | 1 | cs | TRUE
74 | LV_4546-2_3_3_line_74 |  | 71 | 73 | 0.1045 | 0.125 | 0.08 | 261 | 0 | 0.364 | 1 | 1 | cs | TRUE
75 | LV_4546-2_3_3_line_75 |  | 72 | 74 | 0.02644 | 0.125 | 0.08 | 261 | 0 | 0.364 | 1 | 1 | cs | TRUE
76 | LV_4546-2_3_3_line_76 |  | 73 | 75 | 0.027869 | 0.125 | 0.08 | 261 | 0 | 0.364 | 1 | 1 | cs | TRUE
77 | LV_4546-2_3_3_line_77 |  | 74 | 76 | 0.017936 | 0.125 | 0.08 | 261 | 0 | 0.364 | 1 | 1 | cs | TRUE
78 | LV_4546-2_3_3_line_78 |  | 75 | 77 | 0.064835 | 0.125 | 0.08 | 261 | 0 | 0.364 | 1 | 1 | cs | TRUE
79 | LV_4546-2_3_3_line_79 |  | 76 | 78 | 0.033579 | 0.125 | 0.08 | 261 | 0 | 0.364 | 1 | 1 | cs | TRUE
80 | LV_4546-2_3_3_line_80 |  | 77 | 79 | 0.005493 | 0.125 | 0.08 | 261 | 0 | 0.364 | 1 | 1 | cs | TRUE
81 | LV_4546-2_3_3_line_81 |  | 77 | 80 | 0.026217 | 0.125 | 0.08 | 261 | 0 | 0.364 | 1 | 1 | cs | TRUE
82 | LV_4546-2_3_3_line_82 |  | 78 | 81 | 0.0073644 | 0.125 | 0.08 | 261 | 0 | 0.364 | 1 | 1 | cs | TRUE
83 | LV_4546-2_3_3_line_83 |  | 78 | 82 | 0.016897 | 0.125 | 0.08 | 261 | 0 | 0.364 | 1 | 1 | cs | TRUE
84 | LV_4546-2_3_3_line_84 |  | 80 | 114 | 0.010339 | 0.125 | 0.08 | 261 | 0 | 0.364 | 1 | 1 | cs | TRUE
85 | LV_4546-2_3_3_line_85 |  | 81 | 83 | 0.0087719 | 0.125 | 0.08 | 261 | 0 | 0.364 | 1 | 1 | cs | TRUE
86 | LV_4546-2_3_3_line_86 |  | 82 | 84 | 0.026238 | 0.125 | 0.08 | 261 | 0 | 0.364 | 1 | 1 | cs | TRUE
87 | LV_4546-2_3_3_line_87 |  | 83 | 85 | 0.024024 | 0.125 | 0.08 | 261 | 0 | 0.364 | 1 | 1 | cs | TRUE
88 | LV_4546-2_3_3_line_88 |  | 84 | 86 | 0.027067 | 0.125 | 0.08 | 261 | 0 | 0.364 | 1 | 1 | cs | TRUE
89 | LV_4546-2_3_3_line_89 |  | 85 | 87 | 0.015584 | 0.125 | 0.08 | 261 | 0 | 0.364 | 1 | 1 | cs | TRUE
90 | LV_4546-2_3_3_line_90 |  | 86 | 95 | 0.0087514 | 0.125 | 0.08 | 261 | 0 | 0.364 | 1 | 1 | cs | TRUE
91 | LV_4546-2_3_3_line_91 |  | 86 | 96 | 0.026726 | 0.125 | 0.08 | 261 | 0 | 0.364 | 1 | 1 | cs | TRUE
92 | LV_4546-2_3_3_line_92 |  | 87 | 88 | 0.011559 | 0.125 | 0.08 | 261 | 0 | 0.364 | 1 | 1 | cs | TRUE
93 | LV_4546-2_3_3_line_93 |  | 88 | 89 | 0.016848 | 0.125 | 0.08 | 261 | 0 | 0.364 | 1 | 1 | cs | TRUE
94 | LV_4546-2_3_3_line_94 |  | 88 | 90 | 0.011542 | 0.125 | 0.08 | 261 | 0 | 0.364 | 1 | 1 | cs | TRUE
95 | LV_4546-2_3_3_line_95 |  | 89 | 91 | 0.020081 | 0.125 | 0.08 | 261 | 0 | 0.364 | 1 | 1 | cs | TRUE
96 | LV_4546-2_3_3_line_96 |  | 90 | 92 | 0.044688 | 0.125 | 0.08 | 261 | 0 | 0.364 | 1 | 1 | cs | TRUE
97 | LV_4546-2_3_3_line_97 |  | 93 | 94 | 0.0016361 | 0.125 | 0.08 | 261 | 0 | 0.364 | 1 | 1 | cs | TRUE
98 | LV_4546-2_3_3_line_98 |  | 94 | 105 | 0.018375 | 0.125 | 0.08 | 261 | 0 | 0.364 | 1 | 1 | cs | TRUE
99 | LV_4546-2_3_3_line_99 |  | 94 | 103 | 0.014216 | 0.125 | 0.08 | 261 | 0 | 0.364 | 1 | 1 | cs | TRUE
100 | LV_4546-2_3_3_line_100 |  | 95 | 97 | 0.01023 | 0.125 | 0.08 | 261 | 0 | 0.364 | 1 | 1 | cs | TRUE
101 | LV_4546-2_3_3_line_101 |  | 96 | 98 | 0.0075366 | 0.125 | 0.08 | 261 | 0 | 0.364 | 1 | 1 | cs | TRUE
102 | LV_4546-2_3_3_line_102 |  | 97 | 99 | 0.029473 | 0.125 | 0.08 | 261 | 0 | 0.364 | 1 | 1 | cs | TRUE
103 | LV_4546-2_3_3_line_103 |  | 98 | 100 | 0.020239 | 0.125 | 0.08 | 261 | 0 | 0.364 | 1 | 1 | cs | TRUE
104 | LV_4546-2_3_3_line_104 |  | 99 | 106 | 0.0016979 | 0.125 | 0.08 | 261 | 0 | 0.364 | 1 | 1 | cs | TRUE
105 | LV_4546-2_3_3_line_105 |  | 100 | 109 | 0.015746 | 0.125 | 0.08 | 261 | 0 | 0.364 | 1 | 1 | cs | TRUE
106 | LV_4546-2_3_3_line_106 |  | 101 | 102 | 0.031879 | 0.125 | 0.08 | 261 | 0 | 0.364 | 1 | 1 | cs | TRUE
107 | LV_4546-2_3_3_line_107 |  | 101 | 103 | 0.02773 | 0.125 | 0.08 | 261 | 0 | 0.364 | 1 | 1 | cs | TRUE
108 | LV_4546-2_3_3_line_108 |  | 102 | 104 | 0.014494 | 0.125 | 0.08 | 261 | 0 | 0.364 | 1 | 1 | cs | TRUE
109 | LV_4546-2_3_3_line_109 |  | 107 | 108 | 0.020348 | 0.125 | 0.08 | 261 | 0 | 0.364 | 1 | 1 | cs | TRUE
110 | LV_4546-2_3_3_line_110 |  | 107 | 109 | 0.035352 | 0.125 | 0.08 | 261 | 0 | 0.364 | 1 | 1 | cs | TRUE
111 | LV_4546-2_3_3_line_111 |  | 110 | 111 | 0.025771 | 0.125 | 0.08 | 261 | 0 | 0.364 | 1 | 1 | cs | TRUE
112 | LV_4546-2_3_3_line_112 |  | 111 | 112 | 0.0034048 | 0.125 | 0.08 | 261 | 0 | 0.364 | 1 | 1 | cs | TRUE
113 | LV_4546-2_3_3_line_113 |  | 112 | 113 | 0.0059968 | 0.125 | 0.08 | 261 | 0 | 0.364 | 1 | 1 | cs | TRUE
114 | LV_4546-2_3_3_line_114 |  | 113 | 114 | 0.012034 | 0.125 | 0.08 | 261 | 0 | 0.364 | 1 | 1 | cs | TRUE
115 | LV_4546-2_3_3_line_115 |  | 115 | 116 | 0.022452 | 0.125 | 0.08 | 261 | 0 | 0.364 | 1 | 1 | cs | TRUE
116 | LV_4546-2_3_3_line_116 |  | 116 | 117 | 0.0032129 | 0.125 | 0.08 | 261 | 0 | 0.364 | 1 | 1 | cs | TRUE
117 | LV_4546-2_3_3_line_117 |  | 117 | 118 | 0.012224 | 0.125 | 0.08 | 261 | 0 | 0.364 | 1 | 1 | cs | TRUE
118 | LV_4546-2_3_3_line_118 |  | 118 | 119 | 0.036908 | 0.125 | 0.08 | 261 | 0 | 0.364 | 1 | 1 | cs | TRUE

## trafo
| name | std_type | hv_bus | lv_bus | sn_mva | vn_hv_kv | vn_lv_kv | vk_percent | vkr_percent | pfe_kw | i0_percent | shift_degree | tap_side | tap_neutral | tap_min | tap_max | tap_step_percent | tap_step_degree | tap_pos | tap_phase_shifter | parallel | df | in_service
0 | LV_4546-2_3_3_trafo_255 | 0.63 MVA 20/0.4 kV | 120 | 38 | 0.63 | 20 | 0.4 | 6 | 1.206 | 1.65 | 0.2619 | 150 | hv | 0 | -2 | 2 | 2.5 | 0 | 0 | FALSE | 1 | 1 | TRUE

## line_geodata
| x0 | y0 | x1 | y1 | x2 | y2 | x3 | y3
0 | 2694658.1495 | 1279630.7965 | 2694675.1178 | 1279622.2991
1 | 2694658.1495 | 1279630.7965 | 2694676.5405 | 1279664.2118
2 | 2694658.1495 | 1279630.7965 | 2694638.4651 | 1279594.1544
3 | 2694675.1178 | 1279622.2991 | 2694702.0817 | 1279608.7962
4 | 2694676.5405 | 1279664.2118 | 2694677.9533 | 1279666.7788
5 | 2694638.4651 | 1279594.1544 | 2694635.0392 | 1279587.7772 | 2694633.4971 | 1279585.0413
6 | 2694599.2309 | 1279870.2409 | 2694674.0603 | 1279858.9302
7 | 2694674.0603 | 1279858.9302 | 2694684.584 | 1279857.3395 | 2694698.3999 | 1279855.2498
8 | 2694598.7604 | 1279524.7639 | 2694609.5229 | 1279542.5064 | 2694621.8395 | 1279564.3584
9 | 2694621.8395 | 1279564.3584 | 2694633.4971 | 1279585.0413
10 | 2694742.5158 | 1279588.5477 | 2694750.4579 | 1279603.9799
11 | 2694742.5158 | 1279588.5477 | 2694769.8764 | 1279574.3932
12 | 2694742.5158 | 1279588.5477 | 2694702.0817 | 1279608.7962
13 | 2694750.4579 | 1279603.9799 | 2694753.1513 | 1279609.2134
14 | 2694798.7227 | 1279559.47 | 2694769.8764 | 1279574.3932
15 | 2694753.1513 | 1279609.2134 | 2694760.1658 | 1279622.8432
16 | 2694798.7227 | 1279559.47 | 2694807.7098 | 1279578.32
17 | 2694798.7227 | 1279559.47 | 2694803.888 | 1279556.8182
18 | 2694849.1314 | 1279494.8355 | 2694846.5976 | 1279489.7186
19 | 2694849.1314 | 1279494.8355 | 2694854.6404 | 1279506.2123
20 | 2694849.1314 | 1279494.8355 | 2694863.2363 | 1279488.6013
21 | 2694857.3917 | 1279511.8942 | 2694854.6404 | 1279506.2123
22 | 2694857.3917 | 1279511.8942 | 2694867.6266 | 1279513.171 | 2694878.4125 | 1279516.1582 | 2694884.7902 | 1279519.4611
23 | 2694864.1463 | 1279525.8816 | 2694857.3917 | 1279511.8942
24 | 2694677.9533 | 1279666.7788 | 2694679.4662 | 1279669.5276
25 | 2694760.1658 | 1279622.8432 | 2694766.0476 | 1279634.272
26 | 2694807.7098 | 1279578.32 | 2694811.5378 | 1279586.3491
27 | 2694809.3285 | 1279554.025 | 2694803.888 | 1279556.8182
28 | 2694770.5822 | 1279643.0831 | 2694766.0476 | 1279634.272
29 | 2694770.5822 | 1279643.0831 | 2694779.3237 | 1279660.0686
30 | 2694779.3347 | 1279660.09 | 2694779.3237 | 1279660.0686
31 | 2694811.5378 | 1279586.3491 | 2694811.7029 | 1279586.6954
32 | 2694830.5769 | 1279543.1161 | 2694809.3285 | 1279554.025
33 | 2694811.7029 | 1279586.6954 | 2694818.8091 | 1279601.6002
34 | 2694864.1463 | 1279525.8816 | 2694830.5769 | 1279543.1161
35 | 2694833.0687 | 1279631.509 | 2694818.8091 | 1279601.6002
36 | 2694833.0687 | 1279631.509 | 2694842.1775 | 1279650.6144
37 | 2694851.2312 | 1279689.2601 | 2694847.7166 | 1279692.4397 | 2694842.9893 | 1279695.344 | 2694831.8657 | 1279702.1599
38 | 2694851.2312 | 1279689.2601 | 2694857.647 | 1279689.7415 | 2694858.568 | 1279689.4912
39 | 2694808.8976 | 1279716.2473 | 2694831.8657 | 1279702.1599
40 | 2694877.3943 | 1279683.6968 | 2694867.6152 | 1279687.0328 | 2694858.568 | 1279689.4912
41 | 2694808.8976 | 1279716.2473 | 2694801.3271 | 1279701.9974
42 | 2694808.8976 | 1279716.2473 | 2694795.5289 | 1279724.4328
43 | 2694877.7265 | 1279683.5834 | 2694877.3943 | 1279683.6968
44 | 2694788.5108 | 1279677.8732 | 2694801.3271 | 1279701.9974
45 | 2694795.5289 | 1279724.4328 | 2694789.1028 | 1279728.3675
46 | 2694868.5365 | 1279762.6089 | 2694862.6386 | 1279744.674
47 | 2694868.5365 | 1279762.6089 | 2694871.5433 | 1279771.7521
48 | 2694898.0292 | 1279676.6575 | 2694877.7265 | 1279683.5834
49 | 2694899.9037 | 1279599.4429 | 2694880.2176 | 1279610.3022 | 2694878.3222 | 1279613.0127
50 | 2694899.9037 | 1279599.4429 | 2694902.9273 | 1279605.4968
51 | 2694898.0292 | 1279676.6575 | 2694892.3976 | 1279660.9623
52 | 2694898.0292 | 1279676.6575 | 2694904.5423 | 1279676.2286 | 2694932.8161 | 1279665.3408
53 | 2694905.436 | 1279610.5196 | 2694902.9273 | 1279605.4968
54 | 2694932.8161 | 1279665.3408 | 2694917.4067 | 1279634.4878
55 | 2694905.436 | 1279610.5196 | 2694909.3791 | 1279618.4148
56 | 2694864.1463 | 1279525.8816 | 2694874.9267 | 1279548.0594
57 | 2694915.9049 | 1279719.8256 | 2694920.7619 | 1279729.458 | 2694931.4459 | 1279738.2709 | 2694933.5597 | 1279742.5788
58 | 2694942.2042 | 1279760.1965 | 2694933.5597 | 1279742.5788
59 | 2694917.4067 | 1279634.4878 | 2694909.3791 | 1279618.4148
60 | 2694942.2042 | 1279760.1965 | 2694934.0394 | 1279766.1591
61 | 2694934.0394 | 1279766.1591 | 2694924.0782 | 1279772.0821
62 | 2694911.7251 | 1279779.2275 | 2694914.3551 | 1279777.8636 | 2694924.0782 | 1279772.0821
63 | 2694911.7251 | 1279779.2275 | 2694901.7702 | 1279784.3901
64 | 2694879.4977 | 1279795.9407 | 2694901.7702 | 1279784.3901
65 | 2694879.4977 | 1279795.9407 | 2694857.0477 | 1279803.2053
66 | 2694879.4977 | 1279795.9407 | 2694874.6154 | 1279781.0943
67 | 2694857.0477 | 1279803.2053 | 2694852.227 | 1279804.7653 | 2694832.33 | 1279809.5387
68 | 2694874.6154 | 1279781.0943 | 2694871.5433 | 1279771.7521
69 | 2694826.513 | 1279810.9342 | 2694832.33 | 1279809.5387
70 | 2694947.6402 | 1279889.0959 | 2694951.3005 | 1279872.8933
71 | 2694947.6402 | 1279889.0959 | 2694945.8285 | 1279895.2276 | 2694943.4787 | 1279902.118
72 | 2694809.512 | 1279813.942 | 2694819.2992 | 1279812.6649 | 2694826.513 | 1279810.9342
73 | 2694851.9611 | 1279862.7162 | 2694837.1845 | 1279863.6944
74 | 2694851.9611 | 1279862.7162 | 2694913.9109 | 1279858.6154 | 2694915.6325 | 1279900.9911
75 | 2694837.1845 | 1279863.6944 | 2694810.8021 | 1279865.4408
76 | 2694943.4787 | 1279902.118 | 2694915.6325 | 1279900.9911
77 | 2694810.3529 | 1279847.5106 | 2694810.8021 | 1279865.4408 | 2694810.8021 | 1279865.4408
78 | 2694943.4787 | 1279902.118 | 2694940.2561 | 1279909.0944 | 2694910.0394 | 1279957.6614
79 | 2694809.512 | 1279813.942 | 2694810.3529 | 1279847.5106
80 | 2694910.0394 | 1279957.6614 | 2694905.2603 | 1279954.9266
81 | 2694910.0394 | 1279957.6614 | 2694895.8482 | 1279979.706
82 | 2694809.512 | 1279813.942 | 2694803.1732 | 1279810.1932
83 | 2694809.512 | 1279813.942 | 2694794.7039 | 1279822.079
84 | 2694890.2517 | 1279988.3996 | 2694895.8482 | 1279979.706
85 | 2694803.1732 | 1279810.1932 | 2694800.485 | 1279808.6034 | 2694795.988 | 1279805.1849
86 | 2694794.7039 | 1279822.079 | 2694771.7091 | 1279834.7145
87 | 2694777.4133 | 1279789.9995 | 2694782.9987 | 1279795.3108 | 2694795.988 | 1279805.1849
88 | 2694747.9875 | 1279847.7494 | 2694771.7091 | 1279834.7145
89 | 2694777.4133 | 1279789.9995 | 2694766.1199 | 1279779.2604
90 | 2694747.9875 | 1279847.7494 | 2694739.3345 | 1279849.0582
91 | 2694747.9875 | 1279847.7494 | 2694731.9048 | 1279869.0949
92 | 2694757.7438 | 1279771.2953 | 2694766.1199 | 1279779.2604
93 | 2694757.7438 | 1279771.2953 | 2694745.4848 | 1279759.7374
94 | 2694757.7438 | 1279771.2953 | 2694761.7132 | 1279760.85 | 2694761.8365 | 1279760.5037
95 | 2694745.4848 | 1279759.7374 | 2694730.8737 | 1279745.9619
96 | 2694761.8365 | 1279760.5037 | 2694768.8655 | 1279740.7586 | 2694789.1028 | 1279728.3675
97 | 2694787.7432 | 1279676.4283 | 2694788.5108 | 1279677.8732
98 | 2694787.7432 | 1279676.4283 | 2694779.3347 | 1279660.09
99 | 2694787.7432 | 1279676.4283 | 2694774.8435 | 1279682.4016
100 | 2694729.2198 | 1279850.5881 | 2694739.3345 | 1279849.0582
101 | 2694731.9048 | 1279869.0949 | 2694727.3696 | 1279875.1142
102 | 2694700.0786 | 1279854.9959 | 2694729.2198 | 1279850.5881
103 | 2694717.736 | 1279892.9054 | 2694726.9847 | 1279875.6251 | 2694727.3696 | 1279875.1142
104 | 2694700.0786 | 1279854.9959 | 2694698.3999 | 1279855.2498
105 | 2694710.3059 | 1279906.7879 | 2694717.736 | 1279892.9054
106 | 2694749.6804 | 1279694.0533 | 2694730.7618 | 1279702.8136 | 2694726.0455 | 1279692.8426
107 | 2694749.6804 | 1279694.0533 | 2694774.8435 | 1279682.4016
108 | 2694719.8483 | 1279679.7405 | 2694726.0455 | 1279692.8426
109 | 2694693.6241 | 1279937.9564 | 2694692.0848 | 1279940.8324 | 2694684.7225 | 1279956.2504
110 | 2694693.6241 | 1279937.9564 | 2694710.3059 | 1279906.7879
111 | 2694864.6997 | 1280028.0922 | 2694878.6491 | 1280006.4233
112 | 2694878.6491 | 1280006.4233 | 2694880.492 | 1280003.5604
113 | 2694880.492 | 1280003.5604 | 2694883.738 | 1279998.518
114 | 2694890.2517 | 1279988.3996 | 2694883.738 | 1279998.518
115 | 2694903.6652 | 1279531.5956 | 2694887.078 | 1279520.6459 | 2694884.7902 | 1279519.4611
116 | 2694903.6652 | 1279531.5956 | 2694906.3465 | 1279533.3656
117 | 2694906.3465 | 1279533.3656 | 2694916.5482 | 1279540.1
118 | 2694947.3505 | 1279560.4334 | 2694916.5482 | 1279540.1

## bus_geodata
| x | y | coords
0 | 2694658.1495 | 1279630.7965
1 | 2694675.1178 | 1279622.2991
2 | 2694676.5405 | 1279664.2118
3 | 2694638.4651 | 1279594.1544
4 | 2694599.2309 | 1279870.2409
5 | 2694674.0603 | 1279858.9302
6 | 2694598.7604 | 1279524.7639
7 | 2694621.8395 | 1279564.3584
8 | 2694742.5158 | 1279588.5477
9 | 2694750.4579 | 1279603.9799
10 | 2694769.8764 | 1279574.3932
11 | 2694702.0817 | 1279608.7962
12 | 2694753.1513 | 1279609.2134
13 | 2694798.7227 | 1279559.47
14 | 2694633.4971 | 1279585.0413
15 | 2694846.5976 | 1279489.7186
16 | 2694849.1314 | 1279494.8355
17 | 2694854.6404 | 1279506.2123
18 | 2694863.2363 | 1279488.6013
19 | 2694857.3917 | 1279511.8942
20 | 2694677.9533 | 1279666.7788
21 | 2694679.4662 | 1279669.5276
22 | 2694760.1658 | 1279622.8432
23 | 2694807.7098 | 1279578.32
24 | 2694803.888 | 1279556.8182
25 | 2694766.0476 | 1279634.272
26 | 2694770.5822 | 1279643.0831
27 | 2694779.3237 | 1279660.0686
28 | 2694811.5378 | 1279586.3491
29 | 2694809.3285 | 1279554.025
30 | 2694811.7029 | 1279586.6954
31 | 2694830.5769 | 1279543.1161
32 | 2694818.8091 | 1279601.6002
33 | 2694833.0687 | 1279631.509
34 | 2694842.1775 | 1279650.6144
35 | 2694851.2312 | 1279689.2601
36 | 2694831.8657 | 1279702.1599
37 | 2694858.568 | 1279689.4912
38 | 2694808.8976 | 1279716.2473
39 | 2694877.3943 | 1279683.6968
40 | 2694801.3271 | 1279701.9974
41 | 2694795.5289 | 1279724.4328
42 | 2694862.6386 | 1279744.674
43 | 2694868.5365 | 1279762.6089
44 | 2694877.7265 | 1279683.5834
45 | 2694878.3222 | 1279613.0127
46 | 2694899.9037 | 1279599.4429
47 | 2694892.3976 | 1279660.9623
48 | 2694898.0292 | 1279676.6575
49 | 2694902.9273 | 1279605.4968
50 | 2694932.8161 | 1279665.3408
51 | 2694905.436 | 1279610.5196
52 | 2694874.9267 | 1279548.0594
53 | 2694864.1463 | 1279525.8816
54 | 2694915.9049 | 1279719.8256
55 | 2694933.5597 | 1279742.5788
56 | 2694917.4067 | 1279634.4878
57 | 2694909.3791 | 1279618.4148
58 | 2694942.2042 | 1279760.1965
59 | 2694934.0394 | 1279766.1591
60 | 2694924.0782 | 1279772.0821
61 | 2694911.7251 | 1279779.2275
62 | 2694901.7702 | 1279784.3901
63 | 2694879.4977 | 1279795.9407
64 | 2694857.0477 | 1279803.2053
65 | 2694874.6154 | 1279781.0943
66 | 2694832.33 | 1279809.5387
67 | 2694871.5433 | 1279771.7521
68 | 2694951.3005 | 1279872.8933
69 | 2694947.6402 | 1279889.0959
70 | 2694826.513 | 1279810.9342
71 | 2694851.9611 | 1279862.7162
72 | 2694837.1845 | 1279863.6944
73 | 2694915.6325 | 1279900.9911
74 | 2694810.8021 | 1279865.4408
75 | 2694943.4787 | 1279902.118
76 | 2694810.3529 | 1279847.5106
77 | 2694910.0394 | 1279957.6614
78 | 2694809.512 | 1279813.942
79 | 2694905.2603 | 1279954.9266
80 | 2694895.8482 | 1279979.706
81 | 2694803.1732 | 1279810.1932
82 | 2694794.7039 | 1279822.079
83 | 2694795.988 | 1279805.1849
84 | 2694771.7091 | 1279834.7145
85 | 2694777.4133 | 1279789.9995
86 | 2694747.9875 | 1279847.7494
87 | 2694766.1199 | 1279779.2604
88 | 2694757.7438 | 1279771.2953
89 | 2694745.4848 | 1279759.7374
90 | 2694761.8365 | 1279760.5037
91 | 2694730.8737 | 1279745.9619
92 | 2694789.1028 | 1279728.3675
93 | 2694788.5108 | 1279677.8732
94 | 2694787.7432 | 1279676.4283
95 | 2694739.3345 | 1279849.0582
96 | 2694731.9048 | 1279869.0949
97 | 2694729.2198 | 1279850.5881
98 | 2694727.3696 | 1279875.1142
99 | 2694700.0786 | 1279854.9959
100 | 2694717.736 | 1279892.9054
101 | 2694749.6804 | 1279694.0533
102 | 2694726.0455 | 1279692.8426
103 | 2694774.8435 | 1279682.4016
104 | 2694719.8483 | 1279679.7405
105 | 2694779.3347 | 1279660.09
106 | 2694698.3999 | 1279855.2498
107 | 2694693.6241 | 1279937.9564
108 | 2694684.7225 | 1279956.2504
109 | 2694710.3059 | 1279906.7879
110 | 2694864.6997 | 1280028.0922
111 | 2694878.6491 | 1280006.4233
112 | 2694880.492 | 1280003.5604
113 | 2694883.738 | 1279998.518
114 | 2694890.2517 | 1279988.3996
115 | 2694884.7902 | 1279519.4611
116 | 2694903.6652 | 1279531.5956
117 | 2694906.3465 | 1279533.3656
118 | 2694916.5482 | 1279540.1
119 | 2694947.3505 | 1279560.4334
120 | 2694831.8657 | 1279702.1599

## line_std_types
| c_nf_per_km | r_ohm_per_km | x_ohm_per_km | max_i_ka | type | q_mm2 | alpha | voltage_rating
NAYY 4x50 SE | 210 | 0.642 | 0.083 | 0.142 | cs | 50 | 0.00403 | LV
NAYY 4x120 SE | 264 | 0.225 | 0.08 | 0.242 | cs | 120 | 0.00403 | LV
NAYY 4x150 SE | 261 | 0.208 | 0.08 | 0.27 | cs | 150 | 0.00403 | LV
NA2XS2Y 1x95 RM/25 12/20 kV | 216 | 0.313 | 0.132 | 0.252 | cs | 95 | 0.00403 | MV
NA2XS2Y 1x185 RM/25 12/20 kV | 273 | 0.161 | 0.117 | 0.362 | cs | 185 | 0.00403 | MV
NA2XS2Y 1x240 RM/25 12/20 kV | 304 | 0.122 | 0.112 | 0.421 | cs | 240 | 0.00403 | MV
NA2XS2Y 1x95 RM/25 6/10 kV | 315 | 0.313 | 0.123 | 0.249 | cs | 95 | 0.00403 | MV
NA2XS2Y 1x185 RM/25 6/10 kV | 406 | 0.161 | 0.11 | 0.358 | cs | 185 | 0.00403 | MV
NA2XS2Y 1x240 RM/25 6/10 kV | 456 | 0.122 | 0.105 | 0.416 | cs | 240 | 0.00403 | MV
NA2XS2Y 1x150 RM/25 12/20 kV | 250 | 0.206 | 0.116 | 0.319 | cs | 150 | 0.00403 | MV
NA2XS2Y 1x120 RM/25 12/20 kV | 230 | 0.253 | 0.119 | 0.283 | cs | 120 | 0.00403 | MV
NA2XS2Y 1x70 RM/25 12/20 kV | 190 | 0.443 | 0.132 | 0.22 | cs | 70 | 0.00403 | MV
NA2XS2Y 1x150 RM/25 6/10 kV | 360 | 0.206 | 0.11 | 0.315 | cs | 150 | 0.00403 | MV
NA2XS2Y 1x120 RM/25 6/10 kV | 340 | 0.253 | 0.113 | 0.28 | cs | 120 | 0.00403 | MV
NA2XS2Y 1x70 RM/25 6/10 kV | 280 | 0.443 | 0.123 | 0.217 | cs | 70 | 0.00403 | MV
N2XS(FL)2Y 1x120 RM/35 64/110 kV | 112 | 0.153 | 0.166 | 0.366 | cs | 120 | 0.00393 | HV
N2XS(FL)2Y 1x185 RM/35 64/110 kV | 125 | 0.099 | 0.156 | 0.457 | cs | 185 | 0.00393 | HV
N2XS(FL)2Y 1x240 RM/35 64/110 kV | 135 | 0.075 | 0.149 | 0.526 | cs | 240 | 0.00393 | HV
N2XS(FL)2Y 1x300 RM/35 64/110 kV | 144 | 0.06 | 0.144 | 0.588 | cs | 300 | 0.00393 | HV
15-AL1/3-ST1A 0.4 | 11 | 1.8769 | 0.35 | 0.105 | ol | 16 | 0.00403 | LV
24-AL1/4-ST1A 0.4 | 11.25 | 1.2012 | 0.335 | 0.14 | ol | 24 | 0.00403 | LV
48-AL1/8-ST1A 0.4 | 12.2 | 0.5939 | 0.3 | 0.21 | ol | 48 | 0.00403 | LV
94-AL1/15-ST1A 0.4 | 13.2 | 0.306 | 0.29 | 0.35 | ol | 94 | 0.00403 | LV
34-AL1/6-ST1A 10.0 | 9.7 | 0.8342 | 0.36 | 0.17 | ol | 34 | 0.00403 | MV
48-AL1/8-ST1A 10.0 | 10.1 | 0.5939 | 0.35 | 0.21 | ol | 48 | 0.00403 | MV
70-AL1/11-ST1A 10.0 | 10.4 | 0.4132 | 0.339 | 0.29 | ol | 70 | 0.00403 | MV
94-AL1/15-ST1A 10.0 | 10.75 | 0.306 | 0.33 | 0.35 | ol | 94 | 0.00403 | MV
122-AL1/20-ST1A 10.0 | 11.1 | 0.2376 | 0.323 | 0.41 | ol | 122 | 0.00403 | MV
149-AL1/24-ST1A 10.0 | 11.25 | 0.194 | 0.315 | 0.47 | ol | 149 | 0.00403 | MV
34-AL1/6-ST1A 20.0 | 9.15 | 0.8342 | 0.382 | 0.17 | ol | 34 | 0.00403 | MV
48-AL1/8-ST1A 20.0 | 9.5 | 0.5939 | 0.372 | 0.21 | ol | 48 | 0.00403 | MV
70-AL1/11-ST1A 20.0 | 9.7 | 0.4132 | 0.36 | 0.29 | ol | 70 | 0.00403 | MV
94-AL1/15-ST1A 20.0 | 10 | 0.306 | 0.35 | 0.35 | ol | 94 | 0.00403 | MV
122-AL1/20-ST1A 20.0 | 10.3 | 0.2376 | 0.344 | 0.41 | ol | 122 | 0.00403 | MV
149-AL1/24-ST1A 20.0 | 10.5 | 0.194 | 0.337 | 0.47 | ol | 149 | 0.00403 | MV
184-AL1/30-ST1A 20.0 | 10.75 | 0.1571 | 0.33 | 0.535 | ol | 184 | 0.00403 | MV
243-AL1/39-ST1A 20.0 | 11 | 0.1188 | 0.32 | 0.645 | ol | 243 | 0.00403 | MV
48-AL1/8-ST1A 110.0 | 8 | 0.5939 | 0.46 | 0.21 | ol | 48 | 0.00403 | HV
70-AL1/11-ST1A 110.0 | 8.4 | 0.4132 | 0.45 | 0.29 | ol | 70 | 0.00403 | HV
94-AL1/15-ST1A 110.0 | 8.65 | 0.306 | 0.44 | 0.35 | ol | 94 | 0.00403 | HV
122-AL1/20-ST1A 110.0 | 8.5 | 0.2376 | 0.43 | 0.41 | ol | 122 | 0.00403 | HV
149-AL1/24-ST1A 110.0 | 8.75 | 0.194 | 0.41 | 0.47 | ol | 149 | 0.00403 | HV
184-AL1/30-ST1A 110.0 | 8.8 | 0.1571 | 0.4 | 0.535 | ol | 184 | 0.00403 | HV
243-AL1/39-ST1A 110.0 | 9 | 0.1188 | 0.39 | 0.645 | ol | 243 | 0.00403 | HV
305-AL1/39-ST1A 110.0 | 9.2 | 0.0949 | 0.38 | 0.74 | ol | 305 | 0.00403 | HV
490-AL1/64-ST1A 110.0 | 9.75 | 0.059 | 0.37 | 0.96 | ol | 490 | 0.00403 | HV
679-AL1/86-ST1A 110.0 | 9.95 | 0.042 | 0.36 | 1.15 | ol | 679 | 0.00403 | HV
490-AL1/64-ST1A 220.0 | 10 | 0.059 | 0.285 | 0.96 | ol | 490 | 0.00403 | HV
679-AL1/86-ST1A 220.0 | 11.7 | 0.042 | 0.275 | 1.15 | ol | 679 | 0.00403 | HV
490-AL1/64-ST1A 380.0 | 11 | 0.059 | 0.253 | 0.96 | ol | 490 | 0.00403 | HV
679-AL1/86-ST1A 380.0 | 14.6 | 0.042 | 0.25 | 1.15 | ol | 679 | 0.00403 | HV

## trafo_std_types
| i0_percent | pfe_kw | vkr_percent | sn_mva | vn_lv_kv | vn_hv_kv | vk_percent | shift_degree | vector_group | tap_side | tap_neutral | tap_min | tap_max | tap_step_degree | tap_step_percent | tap_phase_shifter
160 MVA 380/110 kV | 0.06 | 60 | 0.25 | 160 | 110 | 380 | 12.2 | 0 | Yy0 | hv | 0 | -9 | 9 | 0 | 1.5 | FALSE
100 MVA 220/110 kV | 0.06 | 55 | 0.26 | 100 | 110 | 220 | 12 | 0 | Yy0 | hv | 0 | -9 | 9 | 0 | 1.5 | FALSE
63 MVA 110/20 kV | 0.04 | 22 | 0.32 | 63 | 20 | 110 | 18 | 150 | YNd5 | hv | 0 | -9 | 9 | 0 | 1.5 | FALSE
40 MVA 110/20 kV | 0.05 | 18 | 0.34 | 40 | 20 | 110 | 16.2 | 150 | YNd5 | hv | 0 | -9 | 9 | 0 | 1.5 | FALSE
25 MVA 110/20 kV | 0.07 | 14 | 0.41 | 25 | 20 | 110 | 12 | 150 | YNd5 | hv | 0 | -9 | 9 | 0 | 1.5 | FALSE
63 MVA 110/10 kV | 0.04 | 22 | 0.32 | 63 | 10 | 110 | 18 | 150 | YNd5 | hv | 0 | -9 | 9 | 0 | 1.5 | FALSE
40 MVA 110/10 kV | 0.05 | 18 | 0.34 | 40 | 10 | 110 | 16.2 | 150 | YNd5 | hv | 0 | -9 | 9 | 0 | 1.5 | FALSE
25 MVA 110/10 kV | 0.07 | 14 | 0.41 | 25 | 10 | 110 | 12 | 150 | YNd5 | hv | 0 | -9 | 9 | 0 | 1.5 | FALSE
0.25 MVA 20/0.4 kV | 0.32 | 0.8 | 1.44 | 0.25 | 0.4 | 20 | 6 | 150 | Yzn5 | hv | 0 | -2 | 2 | 0 | 2.5 | FALSE
0.4 MVA 20/0.4 kV | 0.3375 | 1.35 | 1.425 | 0.4 | 0.4 | 20 | 6 | 150 | Dyn5 | hv | 0 | -2 | 2 | 0 | 2.5 | FALSE
0.63 MVA 20/0.4 kV | 0.2619 | 1.65 | 1.206 | 0.63 | 0.4 | 20 | 6 | 150 | Dyn5 | hv | 0 | -2 | 2 | 0 | 2.5 | FALSE
0.25 MVA 10/0.4 kV | 0.24 | 0.6 | 1.2 | 0.25 | 0.4 | 10 | 4 | 150 | Dyn5 | hv | 0 | -2 | 2 | 0 | 2.5 | FALSE
0.4 MVA 10/0.4 kV | 0.2375 | 0.95 | 1.325 | 0.4 | 0.4 | 10 | 4 | 150 | Dyn5 | hv | 0 | -2 | 2 | 0 | 2.5 | FALSE
0.63 MVA 10/0.4 kV | 0.1873 | 1.18 | 1.0794 | 0.63 | 0.4 | 10 | 4 | 150 | Dyn5 | hv | 0 | -2 | 2 | 0 | 2.5 | FALSE

## trafo3w_std_types
| sn_hv_mva | sn_mv_mva | sn_lv_mva | vn_hv_kv | vn_mv_kv | vn_lv_kv | vk_hv_percent | vk_mv_percent | vk_lv_percent | vkr_hv_percent | vkr_mv_percent | vkr_lv_percent | pfe_kw | i0_percent | shift_mv_degree | shift_lv_degree | vector_group | tap_side | tap_neutral | tap_min | tap_max | tap_step_percent
63/25/38 MVA 110/20/10 kV | 63 | 25 | 38 | 110 | 20 | 10 | 10.4 | 10.4 | 10.4 | 0.28 | 0.32 | 0.35 | 35 | 0.89 | 0 | 0 | YN0yn0yn0 | hv | 0 | -10 | 10 | 1.2
63/25/38 MVA 110/10/10 kV | 63 | 25 | 38 | 110 | 10 | 10 | 10.4 | 10.4 | 10.4 | 0.28 | 0.32 | 0.35 | 35 | 0.89 | 0 | 0 | YN0yn0yn0 | hv | 0 | -10 | 10 | 1.2

## fuse_std_types
| fuse_type | i_rated_a | t_avg | t_min | t_total | x_avg | x_min | x_total
HV 100A | HV 100A | 100 | 0 | [10.0, 3.64, 0.854, 0.281, 0.1, 0.0531, 0.022, 0.01] | [10.0, 4.267, 1.21, 0.403, 0.1, 0.058, 0.022, 0.01] | 0 | [300.0, 350.0, 450.0, 550.0, 700.0, 850.0, 1200.0, 1752.0] | [600.0, 700.0, 900.0, 1150.0, 1665.0, 2000.0, 3000.0, 4313.0]
HV 10A | HV 10A | 10 | 0 | [10.0, 1675.0, 0.344, 0.156, 0.1, 0.0417, 0.0171, 0.01] | [10.0, 1.3, 0.3, 0.155, 0.1, 0.0555, 0.023, 0.01] | 0 | [30.0, 32.0, 35.0, 37.0, 39.0, 50.0, 70.0, 88.0] | [60.0, 70.0, 80.0, 87.0, 94.0, 110.0, 150.0, 216.0]
HV 125A | HV 125A | 125 | 0 | [10.0, 1.82, 0.344, 0.1, 0.0467, 0.0269, 0.01] | [10.0, 2.478, 0.426, 0.1, 0.0427, 0.0211, 0.01] | 0 | [375.0, 500.0, 700.0, 925.0, 1200.0, 1500.0, 2341.0] | [750.0, 1000.0, 1500.0, 2200.0, 3000.0, 4000.0, 5765.0]
HV 160A | HV 160A | 160 | 0 | [10.0, 4.15, 1.03, 0.198, 0.1, 0.051, 0.0172, 0.01] | [10.0, 2.3, 0.734, 0.274, 0.1, 0.046, 0.0177, 0.01] | 0 | [480.0, 550.0, 700.0, 1000.0, 1260.0, 1600.0, 2500.0, 3227.0] | [960.0, 1300.0, 1700.0, 2200.0, 2996.0, 4000.0, 6000.0, 7946.0]
HV 16A | HV 16A | 16 | 0 | [10.0, 0.352, 0.164, 0.1, 0.0649, 0.0342, 0.01] | [10.0, 2.34, 0.722, 0.181, 0.1, 0.055, 0.0296, 0.01] | 0 | [48.0, 60.0, 65.0, 71.0, 80.0, 100.0, 162.0] | [96.0, 110.0, 125.0, 150.0, 168.0, 200.0, 250.0, 398.0]
HV 200A | HV 200A | 200 | 0 | [10.0, 4.267, 1.21, 0.403, 0.1, 0.058, 0.022, 0.01] | [10.0, 3.73, 1.654, 0.328, 0.1, 0.0531, 0.019, 0.01] | 0 | [600.0, 700.0, 900.0, 1150.0, 1665.0, 2000.0, 3000.0, 4313.0] | [1200.0, 1500.0, 1800.0, 2700.0, 3960.0, 5000.0, 7500.0, 10620.0]
HV 20A | HV 20A | 20 | 0 | [10.0, 1.3, 0.3, 0.155, 0.1, 0.0555, 0.023, 0.01] | [10.0, 1.3, 0.161, 0.1, 0.0611, 0.0399, 0.0141, 0.01] | 0 | [60.0, 70.0, 80.0, 87.0, 94.0, 110.0, 150.0, 216.0] | [120.0, 150.0, 200.0, 223.0, 260.0, 300.0, 450.0, 532.0]
HV 25A | HV 25A | 25 | 0 | [10.0, 2.512, 0.833, 0.299, 0.1, 0.0372, 0.0223, 0.01] | [10.0, 3.125, 0.597, 0.198, 0.1, 0.0378, 0.022, 0.01] | 0 | [75.0, 82.0, 90.0, 100.0, 124.0, 170.0, 200.0, 289.0] | [150.0, 170.0, 210.0, 250.0, 294.0, 400.0, 500.0, 711.0]
HV 31.5A | HV 31.5A | 31.5 | 0 | [10.0, 2.34, 0.722, 0.181, 0.1, 0.055, 0.0296, 0.01] | [10.0, 2.84, 0.368, 0.164, 0.1, 0.0621, 0.0378, 0.0195, 0.01] | 0 | [95.0, 110.0, 125.0, 150.0, 165.0, 200.0, 250.0, 390.0] | [189.0, 220.0, 300.0, 350.0, 393.0, 450.0, 530.0, 700.0, 960.0]
HV 40A | HV 40A | 40 | 0 | [10.0, 1.3, 0.161, 0.1, 0.0611, 0.0399, 0.0141, 0.01] | [10.0, 2.05, 0.369, 0.198, 0.1, 0.051, 0.0298, 0.01] | 0 | [120.0, 150.0, 200.0, 223.0, 260.0, 300.0, 450.0, 532.0] | [240.0, 300.0, 400.0, 450.0, 530.0, 650.0, 800.0, 1311.0]
HV 50A | HV 50A | 50 | 0 | [10.0, 3.215, 0.597, 0.198, 0.1, 0.0378, 0.022, 0.01] | [10.0, 3.64, 0.854, 0.281, 0.1, 0.0531, 0.022, 0.01] | 0 | [150.0, 170.0, 210.0, 250.0, 294.0, 400.0, 500.0, 711.0] | [300.0, 350.0, 450.0, 550.0, 700.0, 850.0, 1200.0, 1752.0]
HV 6.3A | HV 6.3A | 6.3 | 0 | [10.0, 1.39, 0.344, 0.168, 0.1, 0.056, 0.0263, 0.01] | [10.0, 1.711, 0.516, 0.198, 0.1, 0.0634, 0.0303, 0.01] | 0 | [19.0, 19.5, 20.4, 20.8, 22.0, 25.0, 32.0, 48.0] | [38.0, 40.0, 43.0, 48.0, 53.0, 60.0, 75.0, 118.0]
HV 63A | HV 63A | 63 | 0 | [10.0, 2.84, 0.368, 0.164, 0.1, 0.0621, 0.0378, 0.0195, 0.01] | [10.0, 1.82, 0.344, 0.1, 0.0467, 0.0269, 0.01] | 0 | [189.0, 220.0, 300.0, 350.0, 393.0, 450.0, 530.0, 700.0, 961.0] | [378.0, 500.0, 700.0, 934.0, 1200.0, 1500.0, 2366.0]
HV 80A | HV 80A | 80 | 0 | [10.0, 2.05, 0.369, 0.198, 0.1, 0.051, 0.0298, 0.01] | [10.0, 4.15, 1.03, 0.198, 0.1, 0.051, 0.0172, 0.01] | 0 | [240.0, 300.0, 400.0, 450.0, 530.0, 650.0, 800.0, 1311.0] | [480.0, 550.0, 700.0, 1000.0, 1260.0, 1600.0, 2500.0, 3227.0]
Siemens NH-1-100 | Siemens NH-1-100 | 100 | [5400.0, 2000.0, 400.0, 20.0, 1.0, 0.2, 0.012, 0.004] | 0 | 0 | [150.0, 190.0, 250.0, 430.0, 900.0, 1250.0, 2700.0, 3600.0] | 0 | 0
Siemens NH-1-125 | Siemens NH-1-125 | 125 | [4800.0, 120.0, 7.0, 0.1, 0.004] | 0 | 0 | [180.0, 400.0, 740.0, 2000.0, 4250.0] | 0 | 0
Siemens NH-1-16 | Siemens NH-1-16 | 16 | [4000.0, 400.0, 2.0, 0.1, 0.04, 0.01] | 0 | 0 | [26.0, 35.0, 75.0, 150.0, 200.0, 300.0] | 0 | 0
Siemens NH-1-160 | Siemens NH-1-160 | 160 | [4800.0, 120.0, 7.0, 0.1, 0.004] | 0 | 0 | [210.0, 500.0, 900.0, 2300.0, 5000.0] | 0 | 0
Siemens NH-1-25 | Siemens NH-1-25 | 25 | [4000.0, 1000.0, 10.0, 0.2, 0.02, 0.01] | 0 | 0 | [40.0, 50.0, 100.0, 210.0, 400.0, 500.0] | 0 | 0
Siemens NH-1-50 | Siemens NH-1-50 | 50 | [4000.0, 40.0, 4.0, 1.0, 0.02, 0.01] | 0 | 0 | [86.0, 200.0, 300.0, 400.0, 1000.0, 1280.0] | 0 | 0
Siemens NH-1-63 | Siemens NH-1-63 | 63 | [4000.0, 100.0, 10.0, 2.0, 0.04, 0.01] | 0 | 0 | [100.0, 200.0, 300.0, 400.0, 1000.0, 1500.0] | 0 | 0
Siemens NH-1-80 | Siemens NH-1-80 | 80 | [4800.0, 120.0, 7.0, 0.1, 0.01] | 0 | 0 | [150.58, 250.0, 450.0, 1150.0, 2470.0] | 0 | 0
Siemens NH-2-1000 | Siemens NH-2-1000 | 1000 | [4800.0, 120.0, 7.0, 0.1, 0.004] | 0 | 0 | [1900.0, 3500.0, 8400.0, 24000.0, 52000.0] | 0 | 0
Siemens NH-2-200 | Siemens NH-2-200 | 200 | [4800.0, 120.0, 7.0, 0.1, 0.004] | 0 | 0 | [280.0, 650.0, 1200.0, 3000.0, 7000.0] | 0 | 0
Siemens NH-2-224 | Siemens NH-2-224 | 224 | [4800.0, 120.0, 7.0, 0.2, 0.04, 0.004] | 0 | 0 | [400.0, 750.0, 1453.0, 3025.0, 4315.0, 7600.0] | 0 | 0
Siemens NH-2-250 | Siemens NH-2-250 | 250 | [4800.0, 120.0, 7.0, 0.1, 0.004] | 0 | 0 | [450.0, 800.0, 1650.0, 4000.0, 8500.0] | 0 | 0
Siemens NH-2-315 | Siemens NH-2-315 | 315 | [4800.0, 120.0, 7.0, 0.1, 0.004] | 0 | 0 | [550.0, 920.0, 1900.0, 5000.0, 11000.0] | 0 | 0
Siemens NH-2-355 | Siemens NH-2-355 | 355 | [4800.0, 120.0, 6.0, 0.1, 0.004] | 0 | 0 | [650.0, 1116.27, 2350.0, 5840.0, 12790.0] | 0 | 0
Siemens NH-2-400 | Siemens NH-2-400 | 400 | [4800.0, 120.0, 7.0, 0.1, 0.004] | 0 | 0 | [720.0, 1350.0, 2800.0, 6500.0, 15000.0] | 0 | 0
Siemens NH-2-425 | Siemens NH-2-425 | 425 | [4800.0, 120.0, 7.0, 0.1, 0.004] | 0 | 0 | [850.0, 1500.0, 3050.0, 7500.0, 16500.0] | 0 | 0
Siemens NH-2-630 | Siemens NH-2-630 | 630 | [4800.0, 120.0, 7.0, 0.1, 0.004] | 0 | 0 | [1200.0, 2000.0, 4800.0, 12000.0, 26000.0] | 0 | 0

## dtypes
| element | column | dtype
0 | bus | name | object
1 | bus | vn_kv | float64
2 | bus | type | object
3 | bus | zone | object
4 | bus | in_service | bool
5 | load | name | object
6 | load | bus | uint32
7 | load | p_mw | float64
8 | load | q_mvar | float64
9 | load | const_z_percent | float64
10 | load | const_i_percent | float64
11 | load | sn_mva | float64
12 | load | scaling | float64
13 | load | in_service | bool
14 | load | type | object
15 | ext_grid | name | object
16 | ext_grid | bus | uint32
17 | ext_grid | vm_pu | float64
18 | ext_grid | va_degree | float64
19 | ext_grid | slack_weight | float64
20 | ext_grid | in_service | bool
21 | line | name | object
22 | line | std_type | object
23 | line | from_bus | uint32
24 | line | to_bus | uint32
25 | line | length_km | float64
26 | line | r_ohm_per_km | float64
27 | line | x_ohm_per_km | float64
28 | line | c_nf_per_km | float64
29 | line | g_us_per_km | float64
30 | line | max_i_ka | float64
31 | line | df | float64
32 | line | parallel | uint32
33 | line | type | object
34 | line | in_service | bool
35 | trafo | name | object
36 | trafo | std_type | object
37 | trafo | hv_bus | uint32
38 | trafo | lv_bus | uint32
39 | trafo | sn_mva | float64
40 | trafo | vn_hv_kv | float64
41 | trafo | vn_lv_kv | float64
42 | trafo | vk_percent | float64
43 | trafo | vkr_percent | float64
44 | trafo | pfe_kw | float64
45 | trafo | i0_percent | float64
46 | trafo | shift_degree | float64
47 | trafo | tap_side | object
48 | trafo | tap_neutral | int32
49 | trafo | tap_min | int32
50 | trafo | tap_max | int32
51 | trafo | tap_step_percent | float64
52 | trafo | tap_step_degree | float64
53 | trafo | tap_pos | int32
54 | trafo | tap_phase_shifter | bool
55 | trafo | parallel | uint32
56 | trafo | df | float64
57 | trafo | in_service | bool
58 | line_geodata | coords | object
59 | bus_geodata | x | float64
60 | bus_geodata | y | float64
61 | bus_geodata | coords | object

## parameters
| version | format_version | converged | OPF_converged | name | f_hz | sn_mva
0 | 2.14.6 | 2.14.0 | FALSE | FALSE |  | 50 | 1