## bus
| name | vn_kv | type | zone | in_service
0 | bus_LV_4546-3_0_3_node_0 | 0.4 | n |  | TRUE
1 | bus_LV_4546-3_0_3_node_1 | 0.4 | n |  | TRUE
2 | bus_LV_4546-3_0_3_node_3 | 0.4 | n |  | TRUE
3 | bus_LV_4546-3_0_3_node_5 | 0.4 | n |  | TRUE
4 | bus_LV_4546-3_0_3_node_17 | 0.4 | n |  | TRUE
5 | bus_LV_4546-3_0_3_node_108 | 0.4 | n |  | TRUE
6 | bus_LV_4546-3_0_3_node_107 | 0.4 | n |  | TRUE
7 | bus_LV_4546-3_0_3_node_18 | 0.4 | n |  | TRUE
8 | bus_LV_4546-3_0_3_node_19 | 0.4 | n |  | TRUE
9 | bus_LV_4546-3_0_3_node_6 | 0.4 | n |  | TRUE
10 | bus_LV_4546-3_0_3_node_7 | 0.4 | n |  | TRUE
11 | bus_LV_4546-3_0_3_node_8 | 0.4 | n |  | TRUE
12 | bus_LV_4546-3_0_3_node_9 | 0.4 | n |  | TRUE
13 | bus_LV_4546-3_0_3_node_10 | 0.4 | n |  | TRUE
14 | bus_LV_4546-3_0_3_node_106 | 0.4 | n |  | TRUE
15 | bus_LV_4546-3_0_3_node_16 | 0.4 | n |  | TRUE
16 | bus_LV_4546-3_0_3_node_109 | 0.4 | n |  | TRUE
17 | bus_LV_4546-3_0_3_node_14 | 0.4 | n |  | TRUE
18 | bus_LV_4546-3_0_3_node_110 | 0.4 | n |  | TRUE
19 | bus_LV_4546-3_0_3_node_11 | 0.4 | n |  | TRUE
20 | bus_LV_4546-3_0_3_node_12 | 0.4 | n |  | TRUE
21 | bus_LV_4546-3_0_3_node_13 | 0.4 | n |  | TRUE
22 | bus_LV_4546-3_0_3_node_15 | 0.4 | n |  | TRUE
23 | bus_LV_4546-3_0_3_node_20 | 0.4 | n |  | TRUE
24 | bus_LV_4546-3_0_3_node_21 | 0.4 | n |  | TRUE
25 | bus_LV_4546-3_0_3_node_22 | 0.4 | n |  | TRUE
26 | bus_LV_4546-3_0_3_node_88 | 0.4 | n |  | TRUE
27 | bus_LV_4546-3_0_3_node_85 | 0.4 | n |  | TRUE
28 | bus_LV_4546-3_0_3_node_67 | 0.4 | n |  | TRUE
29 | bus_LV_4546-3_0_3_node_71 | 0.4 | n |  | TRUE
30 | bus_LV_4546-3_0_3_node_68 | 0.4 | n |  | TRUE
31 | bus_LV_4546-3_0_3_node_73 | 0.4 | n |  | TRUE
32 | bus_LV_4546-3_0_3_node_69 | 0.4 | n |  | TRUE
33 | bus_LV_4546-3_0_3_node_74 | 0.4 | n |  | TRUE
34 | bus_LV_4546-3_0_3_node_75 | 0.4 | n |  | TRUE
35 | bus_LV_4546-3_0_3_node_87 | 0.4 | n |  | TRUE
36 | bus_LV_4546-3_0_3_node_77 | 0.4 | n |  | TRUE
37 | bus_LV_4546-3_0_3_node_78 | 0.4 | n |  | TRUE
38 | bus_LV_4546-3_0_3_node_79 | 0.4 | n |  | TRUE
39 | bus_LV_4546-3_0_3_node_80 | 0.4 | n |  | TRUE
40 | bus_LV_4546-3_0_3_node_81 | 0.4 | n |  | TRUE
41 | bus_LV_4546-3_0_3_node_84 | 0.4 | n |  | TRUE
42 | bus_LV_4546-3_0_3_node_91 | 0.4 | n |  | TRUE
43 | bus_LV_4546-3_0_3_node_86 | 0.4 | n |  | TRUE
44 | bus_LV_4546-3_0_3_node_82 | 0.4 | n |  | TRUE
45 | bus_LV_4546-3_0_3_node_92 | 0.4 | n |  | TRUE
46 | bus_LV_4546-3_0_3_node_83 | 0.4 | n |  | TRUE
47 | bus_LV_4546-3_0_3_node_89 | 0.4 | n |  | TRUE
48 | bus_LV_4546-3_0_3_node_90 | 0.4 | n |  | TRUE
49 | bus_LV_4546-3_0_3_node_93 | 0.4 | n |  | TRUE
50 | bus_LV_4546-3_0_3_node_144 | 0.4 | n |  | TRUE
51 | bus_LV_4546-3_0_3_node_143 | 0.4 | n |  | TRUE
52 | bus_LV_4546-3_0_3_node_145 | 0.4 | n |  | TRUE
53 | bus_LV_4546-3_0_3_node_142 | 0.4 | n |  | TRUE
54 | bus_LV_4546-3_0_3_node_111 | 0.4 | n |  | TRUE
55 | bus_LV_4546-3_0_3_node_128 | 0.4 | n |  | TRUE
56 | bus_LV_4546-3_0_3_node_113 | 0.4 | n |  | TRUE
57 | bus_LV_4546-3_0_3_node_139 | 0.4 | n |  | TRUE
58 | bus_LV_4546-3_0_3_node_133 | 0.4 | n |  | TRUE
59 | bus_LV_4546-3_0_3_node_112 | 0.4 | n |  | TRUE
60 | bus_LV_4546-3_0_3_node_114 | 0.4 | n |  | TRUE
61 | bus_LV_4546-3_0_3_node_115 | 0.4 | n |  | TRUE
62 | bus_LV_4546-3_0_3_node_116 | 0.4 | n |  | TRUE
63 | bus_LV_4546-3_0_3_node_117 | 0.4 | n |  | TRUE
64 | bus_LV_4546-3_0_3_node_118 | 0.4 | n |  | TRUE
65 | bus_LV_4546-3_0_3_node_119 | 0.4 | n |  | TRUE
66 | bus_LV_4546-3_0_3_node_120 | 0.4 | n |  | TRUE
67 | bus_LV_4546-3_0_3_node_121 | 0.4 | n |  | TRUE
68 | bus_LV_4546-3_0_3_node_122 | 0.4 | n |  | TRUE
69 | bus_LV_4546-3_0_3_node_123 | 0.4 | n |  | TRUE
70 | bus_LV_4546-3_0_3_node_124 | 0.4 | n |  | TRUE
71 | bus_LV_4546-3_0_3_node_125 | 0.4 | n |  | TRUE
72 | bus_LV_4546-3_0_3_node_126 | 0.4 | n |  | TRUE
73 | bus_LV_4546-3_0_3_node_127 | 0.4 | n |  | TRUE
74 | bus_LV_4546-3_0_3_node_140 | 0.4 | n |  | TRUE
75 | bus_LV_4546-3_0_3_node_131 | 0.4 | n |  | TRUE
76 | bus_LV_4546-3_0_3_node_129 | 0.4 | n |  | TRUE
77 | bus_LV_4546-3_0_3_node_130 | 0.4 | n |  | TRUE
78 | bus_LV_4546-3_0_3_node_132 | 0.4 | n |  | TRUE
79 | bus_LV_4546-3_0_3_node_134 | 0.4 | n |  | TRUE
80 | bus_LV_4546-3_0_3_node_135 | 0.4 | n |  | TRUE
81 | bus_LV_4546-3_0_3_node_136 | 0.4 | n |  | TRUE
82 | bus_LV_4546-3_0_3_node_137 | 0.4 | n |  | TRUE
83 | bus_LV_4546-3_0_3_node_138 | 0.4 | n |  | TRUE
84 | bus_LV_4546-3_0_3_node_141 | 0.4 | n |  | TRUE
85 | bus_MV_402_0_node_9 | 20 | n |  | TRUE

## load
| name | bus | p_mw | q_mvar | const_z_percent | const_i_percent | sn_mva | scaling | in_service | type
0 | LV_4546-3_0_3_load_0 | 0 | 0.001193 | 0.00029899 | 0 | 0 |  | 1 | TRUE | wye
1 | LV_4546-3_0_3_load_1 | 1 | 0.0016675 | 0.00041793 | 0 | 0 |  | 1 | TRUE | wye
2 | LV_4546-3_0_3_load_5 | 3 | 0.0014621 | 0.00036642 | 0 | 0 |  | 1 | TRUE | wye
3 | LV_4546-3_0_3_load_108 | 5 | 0.00060659 | 0.00015203 | 0 | 0 |  | 1 | TRUE | wye
4 | LV_4546-3_0_3_load_107 | 6 | 0.0018558 | 0.0004651 | 0 | 0 |  | 1 | TRUE | wye
5 | LV_4546-3_0_3_load_18 | 7 | 0.00092192 | 0.00023106 | 0 | 0 |  | 1 | TRUE | wye
6 | LV_4546-3_0_3_load_19 | 8 | 0.003447 | 0.00086389 | 0 | 0 |  | 1 | TRUE | wye
7 | LV_4546-3_0_3_load_6 | 9 | 0.00046295 | 0.00011603 | 0 | 0 |  | 1 | TRUE | wye
8 | LV_4546-3_0_3_load_7 | 10 | 0.0086826 | 0.0021761 | 0 | 0 |  | 1 | TRUE | wye
9 | LV_4546-3_0_3_load_8 | 11 | 0.0038474 | 0.00096425 | 0 | 0 |  | 1 | TRUE | wye
10 | LV_4546-3_0_3_load_9 | 12 | 0.0029037 | 0.00072775 | 0 | 0 |  | 1 | TRUE | wye
11 | LV_4546-3_0_3_load_106 | 14 | 0.0039727 | 0.00099566 | 0 | 0 |  | 1 | TRUE | wye
12 | LV_4546-3_0_3_load_16 | 15 | 0.0032316 | 0.00080992 | 0 | 0 |  | 1 | TRUE | wye
13 | LV_4546-3_0_3_load_109 | 16 | 0.0021907 | 0.00054905 | 0 | 0 |  | 1 | TRUE | wye
14 | LV_4546-3_0_3_load_14 | 17 | 0.00096312 | 0.00024138 | 0 | 0 |  | 1 | TRUE | wye
15 | LV_4546-3_0_3_load_110 | 18 | 0.0036017 | 0.00090268 | 0 | 0 |  | 1 | TRUE | wye
16 | LV_4546-3_0_3_load_11 | 19 | 0.0051148 | 0.0012819 | 0 | 0 |  | 1 | TRUE | wye
17 | LV_4546-3_0_3_load_12 | 20 | 0.0014349 | 0.00035963 | 0 | 0 |  | 1 | TRUE | wye
18 | LV_4546-3_0_3_load_13 | 21 | 0.0050623 | 0.0012687 | 0 | 0 |  | 1 | TRUE | wye
19 | LV_4546-3_0_3_load_20 | 23 | 0.011425 | 0.0028634 | 0 | 0 |  | 1 | TRUE | wye
20 | LV_4546-3_0_3_load_21 | 24 | 0.021182 | 0.0053087 | 0 | 0 |  | 1 | TRUE | wye
21 | LV_4546-3_0_3_load_22 | 25 | 0.024546 | 0.0061519 | 0 | 0 |  | 1 | TRUE | wye
22 | LV_4546-3_0_3_load_88 | 26 | 0.011615 | 0.0029109 | 0 | 0 |  | 1 | TRUE | wye
23 | LV_4546-3_0_3_load_67 | 28 | 0.0014263 | 0.00035747 | 0 | 0 |  | 1 | TRUE | wye
24 | LV_4546-3_0_3_load_71 | 29 | 0.00091231 | 0.00022865 | 0 | 0 |  | 1 | TRUE | wye
25 | LV_4546-3_0_3_load_68 | 30 | 0.001102 | 0.00027619 | 0 | 0 |  | 1 | TRUE | wye
26 | LV_4546-3_0_3_load_73 | 31 | 0.00059659 | 0.00014952 | 0 | 0 |  | 1 | TRUE | wye
27 | LV_4546-3_0_3_load_69 | 32 | 0.0010628 | 0.00026637 | 0 | 0 |  | 1 | TRUE | wye
28 | LV_4546-3_0_3_load_75 | 34 | 0.00082753 | 0.0002074 | 0 | 0 |  | 1 | TRUE | wye
29 | LV_4546-3_0_3_load_87 | 35 | 0.0044452 | 0.0011141 | 0 | 0 |  | 1 | TRUE | wye
30 | LV_4546-3_0_3_load_77 | 36 | 0.00017673 | 4.4293e-05 | 0 | 0 |  | 1 | TRUE | wye
31 | LV_4546-3_0_3_load_78 | 37 | 0.000835 | 0.00020927 | 0 | 0 |  | 1 | TRUE | wye
32 | LV_4546-3_0_3_load_79 | 38 | 0.00088513 | 0.00022184 | 0 | 0 |  | 1 | TRUE | wye
33 | LV_4546-3_0_3_load_80 | 39 | 0.00033311 | 8.3486e-05 | 0 | 0 |  | 1 | TRUE | wye
34 | LV_4546-3_0_3_load_91 | 42 | 0.0030078 | 0.00075383 | 0 | 0 |  | 1 | TRUE | wye
35 | LV_4546-3_0_3_load_86 | 43 | 0.0052474 | 0.0013151 | 0 | 0 |  | 1 | TRUE | wye
36 | LV_4546-3_0_3_load_82 | 44 | 0.00054041 | 0.00013544 | 0 | 0 |  | 1 | TRUE | wye
37 | LV_4546-3_0_3_load_92 | 45 | 0.000943 | 0.00023634 | 0 | 0 |  | 1 | TRUE | wye
38 | LV_4546-3_0_3_load_83 | 46 | 0.011932 | 0.0029905 | 0 | 0 |  | 1 | TRUE | wye
39 | LV_4546-3_0_3_load_89 | 47 | 0.00066263 | 0.00016607 | 0 | 0 |  | 1 | TRUE | wye
40 | LV_4546-3_0_3_load_90 | 48 | 0.0045725 | 0.001146 | 0 | 0 |  | 1 | TRUE | wye
41 | LV_4546-3_0_3_load_144 | 50 | 0.0015293 | 0.00038328 | 0 | 0 |  | 1 | TRUE | wye
42 | LV_4546-3_0_3_load_143 | 51 | 0.0010019 | 0.00025111 | 0 | 0 |  | 1 | TRUE | wye
43 | LV_4546-3_0_3_load_145 | 52 | 0.0025555 | 0.00064048 | 0 | 0 |  | 1 | TRUE | wye
44 | LV_4546-3_0_3_load_142 | 53 | 0.0013504 | 0.00033845 | 0 | 0 |  | 1 | TRUE | wye
45 | LV_4546-3_0_3_load_113 | 56 | 0.00098498 | 0.00024686 | 0 | 0 |  | 1 | TRUE | wye
46 | LV_4546-3_0_3_load_139 | 57 | 0.00046988 | 0.00011776 | 0 | 0 |  | 1 | TRUE | wye
47 | LV_4546-3_0_3_load_133 | 58 | 0.0013153 | 0.00032966 | 0 | 0 |  | 1 | TRUE | wye
48 | LV_4546-3_0_3_load_112 | 59 | 0.0014275 | 0.00035778 | 0 | 0 |  | 1 | TRUE | wye
49 | LV_4546-3_0_3_load_114 | 60 | 0.0013282 | 0.00033288 | 0 | 0 |  | 1 | TRUE | wye
50 | LV_4546-3_0_3_load_115 | 61 | 0.0012431 | 0.00031155 | 0 | 0 |  | 1 | TRUE | wye
51 | LV_4546-3_0_3_load_116 | 62 | 0.0025801 | 0.00064663 | 0 | 0 |  | 1 | TRUE | wye
52 | LV_4546-3_0_3_load_117 | 63 | 0.0027694 | 0.00069407 | 0 | 0 |  | 1 | TRUE | wye
53 | LV_4546-3_0_3_load_118 | 64 | 0.0076106 | 0.0019074 | 0 | 0 |  | 1 | TRUE | wye
54 | LV_4546-3_0_3_load_119 | 65 | 0.0025706 | 0.00064425 | 0 | 0 |  | 1 | TRUE | wye
55 | LV_4546-3_0_3_load_120 | 66 | 0.0019603 | 0.00049129 | 0 | 0 |  | 1 | TRUE | wye
56 | LV_4546-3_0_3_load_121 | 67 | 0.0016225 | 0.00040664 | 0 | 0 |  | 1 | TRUE | wye
57 | LV_4546-3_0_3_load_122 | 68 | 0.0019396 | 0.00048611 | 0 | 0 |  | 1 | TRUE | wye
58 | LV_4546-3_0_3_load_123 | 69 | 0.0020266 | 0.00050792 | 0 | 0 |  | 1 | TRUE | wye
59 | LV_4546-3_0_3_load_124 | 70 | 0.0035772 | 0.00089654 | 0 | 0 |  | 1 | TRUE | wye
60 | LV_4546-3_0_3_load_125 | 71 | 0.00069432 | 0.00017401 | 0 | 0 |  | 1 | TRUE | wye
61 | LV_4546-3_0_3_load_126 | 72 | 0.00015455 | 3.8733e-05 | 0 | 0 |  | 1 | TRUE | wye
62 | LV_4546-3_0_3_load_127 | 73 | 0.00067702 | 0.00016968 | 0 | 0 |  | 1 | TRUE | wye
63 | LV_4546-3_0_3_load_140 | 74 | 0.00089055 | 0.00022319 | 0 | 0 |  | 1 | TRUE | wye
64 | LV_4546-3_0_3_load_131 | 75 | 0.0020945 | 0.00052494 | 0 | 0 |  | 1 | TRUE | wye
65 | LV_4546-3_0_3_load_129 | 76 | 0.0015656 | 0.00039239 | 0 | 0 |  | 1 | TRUE | wye
66 | LV_4546-3_0_3_load_130 | 77 | 0.001245 | 0.00031204 | 0 | 0 |  | 1 | TRUE | wye
67 | LV_4546-3_0_3_load_132 | 78 | 0.0012668 | 0.0003175 | 0 | 0 |  | 1 | TRUE | wye
68 | LV_4546-3_0_3_load_134 | 79 | 0.001112 | 0.0002787 | 0 | 0 |  | 1 | TRUE | wye
69 | LV_4546-3_0_3_load_135 | 80 | 0.0052895 | 0.0013257 | 0 | 0 |  | 1 | TRUE | wye
70 | LV_4546-3_0_3_load_137 | 82 | 0.0021258 | 0.00053277 | 0 | 0 |  | 1 | TRUE | wye
71 | LV_4546-3_0_3_load_138 | 83 | 0.0036717 | 0.00092021 | 0 | 0 |  | 1 | TRUE | wye
72 | LV_4546-3_0_3_load_141 | 84 | 0.0040563 | 0.0010166 | 0 | 0 |  | 1 | TRUE | wye

## ext_grid
| name | bus | vm_pu | va_degree | slack_weight | in_service
0 |  | 53 | 1 | 0 | 1 | TRUE

## line
| name | std_type | from_bus | to_bus | length_km | r_ohm_per_km | x_ohm_per_km | c_nf_per_km | g_us_per_km | max_i_ka | df | parallel | type | in_service
0 | LV_4546-3_0_3_line_0 |  | 0 | 1 | 0.014615 | 0.125 | 0.08 | 261 | 0 | 0.364 | 1 | 1 | cs | TRUE
1 | LV_4546-3_0_3_line_1 |  | 1 | 2 | 0.0056528 | 0.125 | 0.08 | 261 | 0 | 0.364 | 1 | 1 | cs | TRUE
2 | LV_4546-3_0_3_line_2 |  | 2 | 3 | 0.014904 | 0.125 | 0.08 | 261 | 0 | 0.364 | 1 | 1 | cs | TRUE
3 | LV_4546-3_0_3_line_3 |  | 3 | 4 | 0.062534 | 0.125 | 0.08 | 261 | 0 | 0.364 | 1 | 1 | cs | TRUE
4 | LV_4546-3_0_3_line_4 |  | 4 | 7 | 0.0020242 | 0.125 | 0.08 | 261 | 0 | 0.364 | 1 | 1 | cs | TRUE
5 | LV_4546-3_0_3_line_5 |  | 4 | 8 | 0.023503 | 0.125 | 0.08 | 261 | 0 | 0.364 | 1 | 1 | cs | TRUE
6 | LV_4546-3_0_3_line_6 |  | 5 | 6 | 0.023728 | 0.125 | 0.08 | 261 | 0 | 0.364 | 1 | 1 | cs | TRUE
7 | LV_4546-3_0_3_line_7 |  | 6 | 14 | 0.021537 | 0.125 | 0.08 | 261 | 0 | 0.364 | 1 | 1 | cs | TRUE
8 | LV_4546-3_0_3_line_8 |  | 8 | 22 | 0.013044 | 0.125 | 0.08 | 261 | 0 | 0.364 | 1 | 1 | cs | TRUE
9 | LV_4546-3_0_3_line_9 |  | 9 | 10 | 0.0064518 | 0.125 | 0.08 | 261 | 0 | 0.364 | 1 | 1 | cs | TRUE
10 | LV_4546-3_0_3_line_10 |  | 9 | 11 | 0.0087167 | 0.125 | 0.08 | 261 | 0 | 0.364 | 1 | 1 | cs | TRUE
11 | LV_4546-3_0_3_line_11 |  | 10 | 12 | 0.0023393 | 0.125 | 0.08 | 261 | 0 | 0.364 | 1 | 1 | cs | TRUE
12 | LV_4546-3_0_3_line_12 |  | 11 | 13 | 0.030314 | 0.125 | 0.08 | 261 | 0 | 0.364 | 1 | 1 | cs | TRUE
13 | LV_4546-3_0_3_line_13 |  | 12 | 14 | 0.021379 | 0.125 | 0.08 | 261 | 0 | 0.364 | 1 | 1 | cs | TRUE
14 | LV_4546-3_0_3_line_14 |  | 13 | 15 | 0.018412 | 0.125 | 0.08 | 261 | 0 | 0.364 | 1 | 1 | cs | TRUE
15 | LV_4546-3_0_3_line_15 |  | 13 | 16 | 0.032444 | 0.125 | 0.08 | 261 | 0 | 0.364 | 1 | 1 | cs | TRUE
16 | LV_4546-3_0_3_line_16 |  | 15 | 17 | 0.013062 | 0.125 | 0.08 | 261 | 0 | 0.364 | 1 | 1 | cs | TRUE
17 | LV_4546-3_0_3_line_17 |  | 16 | 18 | 0.002165 | 0.125 | 0.08 | 261 | 0 | 0.364 | 1 | 1 | cs | TRUE
18 | LV_4546-3_0_3_line_18 |  | 17 | 20 | 0.012371 | 0.125 | 0.08 | 261 | 0 | 0.364 | 1 | 1 | cs | TRUE
19 | LV_4546-3_0_3_line_19 |  | 18 | 54 | 0.026871 | 0.125 | 0.08 | 261 | 0 | 0.364 | 1 | 1 | cs | TRUE
20 | LV_4546-3_0_3_line_20 |  | 19 | 20 | 0.0053845 | 0.125 | 0.08 | 261 | 0 | 0.364 | 1 | 1 | cs | TRUE
21 | LV_4546-3_0_3_line_21 |  | 19 | 21 | 0.038051 | 0.125 | 0.08 | 261 | 0 | 0.364 | 1 | 1 | cs | TRUE
22 | LV_4546-3_0_3_line_22 |  | 21 | 22 | 0.010136 | 0.125 | 0.08 | 261 | 0 | 0.364 | 1 | 1 | cs | TRUE
23 | LV_4546-3_0_3_line_23 |  | 22 | 23 | 0.029372 | 0.125 | 0.08 | 261 | 0 | 0.364 | 1 | 1 | cs | TRUE
24 | LV_4546-3_0_3_line_24 |  | 23 | 24 | 0.0076282 | 0.125 | 0.08 | 261 | 0 | 0.364 | 1 | 1 | cs | TRUE
25 | LV_4546-3_0_3_line_25 |  | 25 | 26 | 0.015911 | 0.125 | 0.08 | 261 | 0 | 0.364 | 1 | 1 | cs | TRUE
26 | LV_4546-3_0_3_line_26 |  | 26 | 27 | 0.016626 | 0.125 | 0.08 | 261 | 0 | 0.364 | 1 | 1 | cs | TRUE
27 | LV_4546-3_0_3_line_27 |  | 27 | 35 | 0.0014526 | 0.125 | 0.08 | 261 | 0 | 0.364 | 1 | 1 | cs | TRUE
28 | LV_4546-3_0_3_line_28 |  | 27 | 46 | 0.016668 | 0.125 | 0.08 | 261 | 0 | 0.364 | 1 | 1 | cs | TRUE
29 | LV_4546-3_0_3_line_29 |  | 28 | 29 | 0.03016 | 0.125 | 0.08 | 261 | 0 | 0.364 | 1 | 1 | cs | TRUE
30 | LV_4546-3_0_3_line_30 |  | 28 | 30 | 0.019811 | 0.125 | 0.08 | 261 | 0 | 0.364 | 1 | 1 | cs | TRUE
31 | LV_4546-3_0_3_line_31 |  | 29 | 31 | 0.032073 | 0.125 | 0.08 | 261 | 0 | 0.364 | 1 | 1 | cs | TRUE
32 | LV_4546-3_0_3_line_32 |  | 30 | 32 | 0.0034811 | 0.125 | 0.08 | 261 | 0 | 0.364 | 1 | 1 | cs | TRUE
33 | LV_4546-3_0_3_line_33 |  | 31 | 33 | 0.0072176 | 0.125 | 0.08 | 261 | 0 | 0.364 | 1 | 1 | cs | TRUE
34 | LV_4546-3_0_3_line_34 |  | 33 | 34 | 0.030115 | 0.125 | 0.08 | 261 | 0 | 0.364 | 1 | 1 | cs | TRUE
35 | LV_4546-3_0_3_line_35 |  | 34 | 35 | 0.017012 | 0.125 | 0.08 | 261 | 0 | 0.364 | 1 | 1 | cs | TRUE
36 | LV_4546-3_0_3_line_36 |  | 36 | 37 | 0.0013831 | 0.125 | 0.08 | 261 | 0 | 0.364 | 1 | 1 | cs | TRUE
37 | LV_4546-3_0_3_line_37 |  | 36 | 38 | 0.037843 | 0.125 | 0.08 | 261 | 0 | 0.364 | 1 | 1 | cs | TRUE
38 | LV_4546-3_0_3_line_38 |  | 37 | 39 | 0.03056 | 0.125 | 0.08 | 261 | 0 | 0.364 | 1 | 1 | cs | TRUE
39 | LV_4546-3_0_3_line_39 |  | 38 | 40 | 0.021882 | 0.125 | 0.08 | 261 | 0 | 0.364 | 1 | 1 | cs | TRUE
40 | LV_4546-3_0_3_line_40 |  | 40 | 41 | 0.008333 | 0.125 | 0.08 | 261 | 0 | 0.364 | 1 | 1 | cs | TRUE
41 | LV_4546-3_0_3_line_41 |  | 40 | 42 | 0.010517 | 0.125 | 0.08 | 261 | 0 | 0.364 | 1 | 1 | cs | TRUE
42 | LV_4546-3_0_3_line_42 |  | 41 | 43 | 0.032705 | 0.125 | 0.08 | 261 | 0 | 0.364 | 1 | 1 | cs | TRUE
43 | LV_4546-3_0_3_line_43 |  | 41 | 44 | 0.01269 | 0.125 | 0.08 | 261 | 0 | 0.364 | 1 | 1 | cs | TRUE
44 | LV_4546-3_0_3_line_44 |  | 42 | 45 | 0.02207 | 0.125 | 0.08 | 261 | 0 | 0.364 | 1 | 1 | cs | TRUE
45 | LV_4546-3_0_3_line_45 |  | 43 | 47 | 0.019856 | 0.125 | 0.08 | 261 | 0 | 0.364 | 1 | 1 | cs | TRUE
46 | LV_4546-3_0_3_line_46 |  | 44 | 46 | 0.001897 | 0.125 | 0.08 | 261 | 0 | 0.364 | 1 | 1 | cs | TRUE
47 | LV_4546-3_0_3_line_47 |  | 45 | 49 | 0.0045104 | 0.125 | 0.08 | 261 | 0 | 0.364 | 1 | 1 | cs | TRUE
48 | LV_4546-3_0_3_line_48 |  | 47 | 48 | 0.0017556 | 0.125 | 0.08 | 261 | 0 | 0.364 | 1 | 1 | cs | TRUE
49 | LV_4546-3_0_3_line_49 |  | 49 | 50 | 0.029819 | 0.125 | 0.08 | 261 | 0 | 0.364 | 1 | 1 | cs | TRUE
50 | LV_4546-3_0_3_line_50 |  | 49 | 51 | 0.010851 | 0.125 | 0.08 | 261 | 0 | 0.364 | 1 | 1 | cs | TRUE
51 | LV_4546-3_0_3_line_51 |  | 50 | 52 | 0.007879 | 0.125 | 0.08 | 261 | 0 | 0.364 | 1 | 1 | cs | TRUE
52 | LV_4546-3_0_3_line_52 |  | 51 | 53 | 0.013771 | 0.125 | 0.08 | 261 | 0 | 0.364 | 1 | 1 | cs | TRUE
53 | LV_4546-3_0_3_line_53 |  | 53 | 84 | 0.012718 | 0.125 | 0.08 | 261 | 0 | 0.364 | 1 | 2 | cs | TRUE
54 | LV_4546-3_0_3_line_54 |  | 54 | 55 | 0.014799 | 0.125 | 0.08 | 261 | 0 | 0.364 | 1 | 1 | cs | TRUE
55 | LV_4546-3_0_3_line_55 |  | 54 | 56 | 0.038377 | 0.125 | 0.08 | 261 | 0 | 0.364 | 1 | 1 | cs | TRUE
56 | LV_4546-3_0_3_line_56 |  | 55 | 57 | 0.028744 | 0.125 | 0.08 | 261 | 0 | 0.364 | 1 | 1 | cs | TRUE
57 | LV_4546-3_0_3_line_57 |  | 55 | 58 | 0.01103 | 0.125 | 0.08 | 261 | 0 | 0.364 | 1 | 1 | cs | TRUE
58 | LV_4546-3_0_3_line_58 |  | 56 | 59 | 0.012547 | 0.125 | 0.08 | 261 | 0 | 0.364 | 1 | 1 | cs | TRUE
59 | LV_4546-3_0_3_line_59 |  | 57 | 74 | 0.017898 | 0.125 | 0.08 | 261 | 0 | 0.364 | 1 | 1 | cs | TRUE
60 | LV_4546-3_0_3_line_60 |  | 58 | 75 | 0.063503 | 0.125 | 0.08 | 261 | 0 | 0.364 | 1 | 1 | cs | TRUE
61 | LV_4546-3_0_3_line_61 |  | 59 | 60 | 0.01098 | 0.125 | 0.08 | 261 | 0 | 0.364 | 1 | 1 | cs | TRUE
62 | LV_4546-3_0_3_line_62 |  | 60 | 61 | 0.0028748 | 0.125 | 0.08 | 261 | 0 | 0.364 | 1 | 1 | cs | TRUE
63 | LV_4546-3_0_3_line_63 |  | 61 | 62 | 0.0063346 | 0.125 | 0.08 | 261 | 0 | 0.364 | 1 | 1 | cs | TRUE
64 | LV_4546-3_0_3_line_64 |  | 62 | 63 | 0.00099059 | 0.125 | 0.08 | 261 | 0 | 0.364 | 1 | 1 | cs | TRUE
65 | LV_4546-3_0_3_line_65 |  | 63 | 64 | 0.021229 | 0.125 | 0.08 | 261 | 0 | 0.364 | 1 | 1 | cs | TRUE
66 | LV_4546-3_0_3_line_66 |  | 64 | 65 | 0.01389 | 0.125 | 0.08 | 261 | 0 | 0.364 | 1 | 1 | cs | TRUE
67 | LV_4546-3_0_3_line_67 |  | 65 | 66 | 0.00032033 | 0.125 | 0.08 | 261 | 0 | 0.364 | 1 | 1 | cs | TRUE
68 | LV_4546-3_0_3_line_68 |  | 66 | 67 | 0.011649 | 0.125 | 0.08 | 261 | 0 | 0.364 | 1 | 1 | cs | TRUE
69 | LV_4546-3_0_3_line_69 |  | 67 | 68 | 0.016252 | 0.125 | 0.08 | 261 | 0 | 0.364 | 1 | 1 | cs | TRUE
70 | LV_4546-3_0_3_line_70 |  | 68 | 69 | 0.0083152 | 0.125 | 0.08 | 261 | 0 | 0.364 | 1 | 1 | cs | TRUE
71 | LV_4546-3_0_3_line_71 |  | 69 | 70 | 0.020896 | 0.125 | 0.08 | 261 | 0 | 0.364 | 1 | 1 | cs | TRUE
72 | LV_4546-3_0_3_line_72 |  | 70 | 71 | 0.015202 | 0.125 | 0.08 | 261 | 0 | 0.364 | 1 | 1 | cs | TRUE
73 | LV_4546-3_0_3_line_73 |  | 71 | 72 | 0.010924 | 0.125 | 0.08 | 261 | 0 | 0.364 | 1 | 1 | cs | TRUE
74 | LV_4546-3_0_3_line_74 |  | 72 | 73 | 0.024014 | 0.125 | 0.08 | 261 | 0 | 0.364 | 1 | 1 | cs | TRUE
75 | LV_4546-3_0_3_line_75 |  | 74 | 84 | 0.018501 | 0.125 | 0.08 | 261 | 0 | 0.364 | 1 | 2 | cs | TRUE
76 | LV_4546-3_0_3_line_76 |  | 75 | 76 | 0.0008692 | 0.125 | 0.08 | 261 | 0 | 0.364 | 1 | 1 | cs | TRUE
77 | LV_4546-3_0_3_line_77 |  | 76 | 77 | 0.02339 | 0.125 | 0.08 | 261 | 0 | 0.364 | 1 | 1 | cs | TRUE
78 | LV_4546-3_0_3_line_78 |  | 77 | 78 | 0.0060276 | 0.125 | 0.08 | 261 | 0 | 0.364 | 1 | 1 | cs | TRUE
79 | LV_4546-3_0_3_line_79 |  | 78 | 79 | 0.01835 | 0.125 | 0.08 | 261 | 0 | 0.364 | 1 | 1 | cs | TRUE
80 | LV_4546-3_0_3_line_80 |  | 79 | 80 | 0.028356 | 0.125 | 0.08 | 261 | 0 | 0.364 | 1 | 1 | cs | TRUE
81 | LV_4546-3_0_3_line_81 |  | 80 | 81 | 0.02251 | 0.125 | 0.08 | 261 | 0 | 0.364 | 1 | 1 | cs | TRUE
82 | LV_4546-3_0_3_line_82 |  | 81 | 82 | 0.050052 | 0.125 | 0.08 | 261 | 0 | 0.364 | 1 | 1 | cs | TRUE
83 | LV_4546-3_0_3_line_83 |  | 82 | 83 | 0.011613 | 0.125 | 0.08 | 261 | 0 | 0.364 | 1 | 1 | cs | TRUE

## trafo
| name | std_type | hv_bus | lv_bus | sn_mva | vn_hv_kv | vn_lv_kv | vk_percent | vkr_percent | pfe_kw | i0_percent | shift_degree | tap_side | tap_neutral | tap_min | tap_max | tap_step_percent | tap_step_degree | tap_pos | tap_phase_shifter | parallel | df | in_service
0 | LV_4546-3_0_3_trafo_142 | 0.63 MVA 20/0.4 kV | 85 | 53 | 0.63 | 20 | 0.4 | 6 | 1.206 | 1.65 | 0.2619 | 150 | hv | 0 | -2 | 2 | 2.5 | 0 | 0 | FALSE | 1 | 1 | TRUE

## line_geodata
| x0 | y0 | x1 | y1 | x2 | y2 | x3 | y3 | x4 | y4
0 | 2694923.7603 | 1279647.209 | 2694930.2903 | 1279660.2837
1 | 2694932.8161 | 1279665.3408 | 2694930.2903 | 1279660.2837
2 | 2694932.8161 | 1279665.3408 | 2694939.4135 | 1279678.7047
3 | 2694970.273 | 1279732.6355 | 2694963.3113 | 1279725.4728 | 2694958.8259 | 1279718.0274 | 2694939.4135 | 1279678.7047
4 | 2694970.273 | 1279732.6355 | 2694969.2964 | 1279734.4086
5 | 2694970.273 | 1279732.6355 | 2694972.5974 | 1279729.6593 | 2694978.6088 | 1279723.9956 | 2694987.7464 | 1279717.0673
6 | 2694944.8985 | 1279558.8148 | 2694956.9432 | 1279566.7658 | 2694963.9724 | 1279571.6165 | 2694964.6046 | 1279572.0293
7 | 2694964.6046 | 1279572.0293 | 2694982.638 | 1279583.8044
8 | 2694998.1406 | 1279709.1862 | 2694987.7464 | 1279717.0673
9 | 2695007.8999 | 1279600.2993 | 2695002.4978 | 1279596.772
10 | 2695007.8999 | 1279600.2993 | 2695015.1985 | 1279605.065
11 | 2695002.4978 | 1279596.772 | 2695000.539 | 1279595.493
12 | 2695040.5804 | 1279621.6383 | 2695015.1985 | 1279605.065
13 | 2694982.638 | 1279583.8044 | 2695000.539 | 1279595.493
14 | 2695040.5804 | 1279621.6383 | 2695032.7621 | 1279638.3081
15 | 2695040.5804 | 1279621.6383 | 2695056.8681 | 1279593.5793
16 | 2695027.3238 | 1279650.1841 | 2695031.5628 | 1279640.8653 | 2695032.7621 | 1279638.3081
17 | 2695056.8681 | 1279593.5793 | 2695057.955 | 1279591.7068
18 | 2695027.3238 | 1279650.1841 | 2695022.2015 | 1279661.4451
19 | 2695071.4451 | 1279568.4673 | 2695057.955 | 1279591.7068
20 | 2695019.972 | 1279666.3464 | 2695022.2015 | 1279661.4451
21 | 2695003.5814 | 1279700.6336 | 2695006.558 | 1279695.9547 | 2695013.7959 | 1279679.924 | 2695019.972 | 1279666.3464
22 | 2694998.1406 | 1279709.1862 | 2695003.5814 | 1279700.6336
23 | 2694998.1406 | 1279709.1862 | 2695027.0978 | 1279714.1037
24 | 2695027.0978 | 1279714.1037 | 2695033.8118 | 1279715.2438 | 2695034.6079 | 1279715.4323
25 | 2695075.535 | 1279725.4178 | 2695090.448 | 1279730.9642
26 | 2695106.0315 | 1279736.7599 | 2695090.448 | 1279730.9642
27 | 2695106.0315 | 1279736.7599 | 2695107.3441 | 1279737.382
28 | 2695106.0315 | 1279736.7599 | 2695107.8934 | 1279720.1965
29 | 2695219.2717 | 1279761.4751 | 2695189.16 | 1279759.7766
30 | 2695219.2717 | 1279761.4751 | 2695239.0408 | 1279762.7576
31 | 2695189.16 | 1279759.7766 | 2695157.1375 | 1279757.9703
32 | 2695239.0408 | 1279762.7576 | 2695242.5146 | 1279762.9829
33 | 2695149.9313 | 1279757.5638 | 2695157.1375 | 1279757.9703
34 | 2695149.9313 | 1279757.5638 | 2695122.717 | 1279744.6671
35 | 2695122.717 | 1279744.6671 | 2695107.3441 | 1279737.382
36 | 2695148.1148 | 1279726.4962 | 2695149.4859 | 1279726.6787
37 | 2695132.2015 | 1279699.8277 | 2695132.2015 | 1279699.8277 | 2695130.9724 | 1279708.9491 | 2695136.514 | 1279724.9524 | 2695148.1148 | 1279726.4962
38 | 2695179.0953 | 1279723.1934 | 2695162.8576 | 1279728.4582 | 2695149.4859 | 1279726.6787
39 | 2695110.4529 | 1279697.4193 | 2695132.2015 | 1279699.8277
40 | 2695109.5229 | 1279705.7004 | 2695110.4529 | 1279697.4193
41 | 2695110.4529 | 1279697.4193 | 2695111.6269 | 1279686.9682
42 | 2695109.5229 | 1279705.7004 | 2695077.4149 | 1279699.4773
43 | 2695109.5229 | 1279705.7004 | 2695108.1053 | 1279718.3113
44 | 2695111.6269 | 1279686.9682 | 2695114.0905 | 1279665.0363
45 | 2695057.9213 | 1279695.6991 | 2695077.4149 | 1279699.4773
46 | 2695108.1053 | 1279718.3113 | 2695107.8934 | 1279720.1965
47 | 2695114.594 | 1279660.554 | 2695114.0905 | 1279665.0363
48 | 2695056.1977 | 1279695.3651 | 2695057.9213 | 1279695.6991
49 | 2695114.594 | 1279660.554 | 2695144.3627 | 1279662.2928
50 | 2695114.594 | 1279660.554 | 2695110.8891 | 1279650.3556
51 | 2695152.2283 | 1279662.7522 | 2695144.3627 | 1279662.2928
52 | 2695106.279 | 1279637.383 | 2695106.6453 | 1279638.6735 | 2695110.8891 | 1279650.3556
53 | 2695106.279 | 1279637.383 | 2695102.8064 | 1279625.1479
54 | 2695071.4451 | 1279568.4673 | 2695085.0201 | 1279562.481
55 | 2695071.4451 | 1279568.4673 | 2695086.7106 | 1279533.2568
56 | 2695085.0201 | 1279562.481 | 2695092.8683 | 1279590.1327
57 | 2695085.0201 | 1279562.481 | 2695095.1136 | 1279558.0323
58 | 2695091.7015 | 1279521.7452 | 2695086.7106 | 1279533.2568
59 | 2695092.8683 | 1279590.1327 | 2695097.755 | 1279607.3502
60 | 2695153.2225 | 1279532.4206 | 2695095.1136 | 1279558.0323
61 | 2695096.069 | 1279511.6714 | 2695091.7015 | 1279521.7452
62 | 2695096.069 | 1279511.6714 | 2695097.2125 | 1279509.0338
63 | 2695099.7323 | 1279503.2219 | 2695097.2125 | 1279509.0338
64 | 2695100.1263 | 1279502.313 | 2695099.7323 | 1279503.2219
65 | 2695100.1263 | 1279502.313 | 2695108.5708 | 1279482.8354
66 | 2695108.5708 | 1279482.8354 | 2695114.0959 | 1279470.0917
67 | 2695114.2233 | 1279469.7978 | 2695114.0959 | 1279470.0917
68 | 2695118.857 | 1279459.1099 | 2695114.2233 | 1279469.7978
69 | 2695118.857 | 1279459.1099 | 2695125.3216 | 1279444.1992
70 | 2695128.6291 | 1279436.5702 | 2695125.3216 | 1279444.1992
71 | 2695128.6291 | 1279436.5702 | 2695136.9409 | 1279417.3988
72 | 2695142.9878 | 1279403.4514 | 2695136.9409 | 1279417.3988
73 | 2695142.9878 | 1279403.4514 | 2695147.333 | 1279393.429
74 | 2695147.333 | 1279393.429 | 2695156.8849 | 1279371.397
75 | 2695097.755 | 1279607.3502 | 2695102.8064 | 1279625.1479
76 | 2695154.0179 | 1279532.0701 | 2695153.2225 | 1279532.4206
77 | 2695154.0179 | 1279532.0701 | 2695175.4209 | 1279522.6366
78 | 2695180.9366 | 1279520.2056 | 2695175.4209 | 1279522.6366
79 | 2695180.9366 | 1279520.2056 | 2695197.7277 | 1279512.8049
80 | 2695197.7277 | 1279512.8049 | 2695211.5625 | 1279506.7072 | 2695222.5217 | 1279499.2824
81 | 2695241.1578 | 1279486.6564 | 2695222.5217 | 1279499.2824
82 | 2695241.1578 | 1279486.6564 | 2695232.5075 | 1279467.2889 | 2695222.5967 | 1279440.2043
83 | 2695218.6058 | 1279429.2981 | 2695222.5967 | 1279440.2043

## bus_geodata
| x | y | coords
0 | 2694923.7603 | 1279647.209
1 | 2694930.2903 | 1279660.2837
2 | 2694932.8161 | 1279665.3408
3 | 2694939.4135 | 1279678.7047
4 | 2694970.273 | 1279732.6355
5 | 2694944.8985 | 1279558.8148
6 | 2694964.6046 | 1279572.0293
7 | 2694969.2964 | 1279734.4086
8 | 2694987.7464 | 1279717.0673
9 | 2695007.8999 | 1279600.2993
10 | 2695002.4978 | 1279596.772
11 | 2695015.1985 | 1279605.065
12 | 2695000.539 | 1279595.493
13 | 2695040.5804 | 1279621.6383
14 | 2694982.638 | 1279583.8044
15 | 2695032.7621 | 1279638.3082
16 | 2695056.8681 | 1279593.5793
17 | 2695027.3238 | 1279650.1841
18 | 2695057.955 | 1279591.7068
19 | 2695019.972 | 1279666.3464
20 | 2695022.2015 | 1279661.4451
21 | 2695003.5814 | 1279700.6336
22 | 2694998.1406 | 1279709.1862
23 | 2695027.0978 | 1279714.1037
24 | 2695034.6079 | 1279715.4323
25 | 2695075.535 | 1279725.4178
26 | 2695090.448 | 1279730.9642
27 | 2695106.0315 | 1279736.7599
28 | 2695219.2717 | 1279761.4751
29 | 2695189.16 | 1279759.7766
30 | 2695239.0408 | 1279762.7576
31 | 2695157.1375 | 1279757.9703
32 | 2695242.5146 | 1279762.9829
33 | 2695149.9313 | 1279757.5638
34 | 2695122.717 | 1279744.6671
35 | 2695107.3441 | 1279737.382
36 | 2695148.1148 | 1279726.4962
37 | 2695149.4859 | 1279726.6787
38 | 2695132.2015 | 1279699.8277
39 | 2695179.0953 | 1279723.1934
40 | 2695110.4529 | 1279697.4193
41 | 2695109.5229 | 1279705.7004
42 | 2695111.6269 | 1279686.9682
43 | 2695077.4149 | 1279699.4773
44 | 2695108.1053 | 1279718.3113
45 | 2695114.0905 | 1279665.0363
46 | 2695107.8934 | 1279720.1965
47 | 2695057.9213 | 1279695.6991
48 | 2695056.1977 | 1279695.3651
49 | 2695114.594 | 1279660.554
50 | 2695144.3627 | 1279662.2928
51 | 2695110.8891 | 1279650.3556
52 | 2695152.2283 | 1279662.7522
53 | 2695106.279 | 1279637.383
54 | 2695071.4451 | 1279568.4673
55 | 2695085.0201 | 1279562.481
56 | 2695086.7106 | 1279533.2568
57 | 2695092.8683 | 1279590.1327
58 | 2695095.1136 | 1279558.0323
59 | 2695091.7015 | 1279521.7452
60 | 2695096.069 | 1279511.6714
61 | 2695097.2125 | 1279509.0338
62 | 2695099.7323 | 1279503.2219
63 | 2695100.1263 | 1279502.313
64 | 2695108.5708 | 1279482.8354
65 | 2695114.0959 | 1279470.0917
66 | 2695114.2233 | 1279469.7978
67 | 2695118.857 | 1279459.1099
68 | 2695125.3216 | 1279444.1992
69 | 2695128.6291 | 1279436.5702
70 | 2695136.9409 | 1279417.3988
71 | 2695142.9878 | 1279403.4514
72 | 2695147.333 | 1279393.429
73 | 2695156.8849 | 1279371.397
74 | 2695097.755 | 1279607.3502
75 | 2695153.2225 | 1279532.4206
76 | 2695154.0179 | 1279532.0701
77 | 2695175.4209 | 1279522.6366
78 | 2695180.9366 | 1279520.2056
79 | 2695197.7277 | 1279512.8049
80 | 2695222.5217 | 1279499.2824
81 | 2695241.1578 | 1279486.6564
82 | 2695222.5967 | 1279440.2043
83 | 2695218.6058 | 1279429.2981
84 | 2695102.8064 | 1279625.1479
85 | 2695114.594 | 1279660.554

## line_std_types
| c_nf_per_km | r_ohm_per_km | x_ohm_per_km | max_i_ka | type | q_mm2 | alpha | voltage_rating
NAYY 4x50 SE | 210 | 0.642 | 0.083 | 0.142 | cs | 50 | 0.00403 | LV
NAYY 4x120 SE | 264 | 0.225 | 0.08 | 0.242 | cs | 120 | 0.00403 | LV
NAYY 4x150 SE | 261 | 0.208 | 0.08 | 0.27 | cs | 150 | 0.00403 | LV
NA2XS2Y 1x95 RM/25 12/20 kV | 216 | 0.313 | 0.132 | 0.252 | cs | 95 | 0.00403 | MV
NA2XS2Y 1x185 RM/25 12/20 kV | 273 | 0.161 | 0.117 | 0.362 | cs | 185 | 0.00403 | MV
NA2XS2Y 1x240 RM/25 12/20 kV | 304 | 0.122 | 0.112 | 0.421 | cs | 240 | 0.00403 | MV
NA2XS2Y 1x95 RM/25 6/10 kV | 315 | 0.313 | 0.123 | 0.249 | cs | 95 | 0.00403 | MV
NA2XS2Y 1x185 RM/25 6/10 kV | 406 | 0.161 | 0.11 | 0.358 | cs | 185 | 0.00403 | MV
NA2XS2Y 1x240 RM/25 6/10 kV | 456 | 0.122 | 0.105 | 0.416 | cs | 240 | 0.00403 | MV
NA2XS2Y 1x150 RM/25 12/20 kV | 250 | 0.206 | 0.116 | 0.319 | cs | 150 | 0.00403 | MV
NA2XS2Y 1x120 RM/25 12/20 kV | 230 | 0.253 | 0.119 | 0.283 | cs | 120 | 0.00403 | MV
NA2XS2Y 1x70 RM/25 12/20 kV | 190 | 0.443 | 0.132 | 0.22 | cs | 70 | 0.00403 | MV
NA2XS2Y 1x150 RM/25 6/10 kV | 360 | 0.206 | 0.11 | 0.315 | cs | 150 | 0.00403 | MV
NA2XS2Y 1x120 RM/25 6/10 kV | 340 | 0.253 | 0.113 | 0.28 | cs | 120 | 0.00403 | MV
NA2XS2Y 1x70 RM/25 6/10 kV | 280 | 0.443 | 0.123 | 0.217 | cs | 70 | 0.00403 | MV
N2XS(FL)2Y 1x120 RM/35 64/110 kV | 112 | 0.153 | 0.166 | 0.366 | cs | 120 | 0.00393 | HV
N2XS(FL)2Y 1x185 RM/35 64/110 kV | 125 | 0.099 | 0.156 | 0.457 | cs | 185 | 0.00393 | HV
N2XS(FL)2Y 1x240 RM/35 64/110 kV | 135 | 0.075 | 0.149 | 0.526 | cs | 240 | 0.00393 | HV
N2XS(FL)2Y 1x300 RM/35 64/110 kV | 144 | 0.06 | 0.144 | 0.588 | cs | 300 | 0.00393 | HV
15-AL1/3-ST1A 0.4 | 11 | 1.8769 | 0.35 | 0.105 | ol | 16 | 0.00403 | LV
24-AL1/4-ST1A 0.4 | 11.25 | 1.2012 | 0.335 | 0.14 | ol | 24 | 0.00403 | LV
48-AL1/8-ST1A 0.4 | 12.2 | 0.5939 | 0.3 | 0.21 | ol | 48 | 0.00403 | LV
94-AL1/15-ST1A 0.4 | 13.2 | 0.306 | 0.29 | 0.35 | ol | 94 | 0.00403 | LV
34-AL1/6-ST1A 10.0 | 9.7 | 0.8342 | 0.36 | 0.17 | ol | 34 | 0.00403 | MV
48-AL1/8-ST1A 10.0 | 10.1 | 0.5939 | 0.35 | 0.21 | ol | 48 | 0.00403 | MV
70-AL1/11-ST1A 10.0 | 10.4 | 0.4132 | 0.339 | 0.29 | ol | 70 | 0.00403 | MV
94-AL1/15-ST1A 10.0 | 10.75 | 0.306 | 0.33 | 0.35 | ol | 94 | 0.00403 | MV
122-AL1/20-ST1A 10.0 | 11.1 | 0.2376 | 0.323 | 0.41 | ol | 122 | 0.00403 | MV
149-AL1/24-ST1A 10.0 | 11.25 | 0.194 | 0.315 | 0.47 | ol | 149 | 0.00403 | MV
34-AL1/6-ST1A 20.0 | 9.15 | 0.8342 | 0.382 | 0.17 | ol | 34 | 0.00403 | MV
48-AL1/8-ST1A 20.0 | 9.5 | 0.5939 | 0.372 | 0.21 | ol | 48 | 0.00403 | MV
70-AL1/11-ST1A 20.0 | 9.7 | 0.4132 | 0.36 | 0.29 | ol | 70 | 0.00403 | MV
94-AL1/15-ST1A 20.0 | 10 | 0.306 | 0.35 | 0.35 | ol | 94 | 0.00403 | MV
122-AL1/20-ST1A 20.0 | 10.3 | 0.2376 | 0.344 | 0.41 | ol | 122 | 0.00403 | MV
149-AL1/24-ST1A 20.0 | 10.5 | 0.194 | 0.337 | 0.47 | ol | 149 | 0.00403 | MV
184-AL1/30-ST1A 20.0 | 10.75 | 0.1571 | 0.33 | 0.535 | ol | 184 | 0.00403 | MV
243-AL1/39-ST1A 20.0 | 11 | 0.1188 | 0.32 | 0.645 | ol | 243 | 0.00403 | MV
48-AL1/8-ST1A 110.0 | 8 | 0.5939 | 0.46 | 0.21 | ol | 48 | 0.00403 | HV
70-AL1/11-ST1A 110.0 | 8.4 | 0.4132 | 0.45 | 0.29 | ol | 70 | 0.00403 | HV
94-AL1/15-ST1A 110.0 | 8.65 | 0.306 | 0.44 | 0.35 | ol | 94 | 0.00403 | HV
122-AL1/20-ST1A 110.0 | 8.5 | 0.2376 | 0.43 | 0.41 | ol | 122 | 0.00403 | HV
149-AL1/24-ST1A 110.0 | 8.75 | 0.194 | 0.41 | 0.47 | ol | 149 | 0.00403 | HV
184-AL1/30-ST1A 110.0 | 8.8 | 0.1571 | 0.4 | 0.535 | ol | 184 | 0.00403 | HV
243-AL1/39-ST1A 110.0 | 9 | 0.1188 | 0.39 | 0.645 | ol | 243 | 0.00403 | HV
305-AL1/39-ST1A 110.0 | 9.2 | 0.0949 | 0.38 | 0.74 | ol | 305 | 0.00403 | HV
490-AL1/64-ST1A 110.0 | 9.75 | 0.059 | 0.37 | 0.96 | ol | 490 | 0.00403 | HV
679-AL1/86-ST1A 110.0 | 9.95 | 0.042 | 0.36 | 1.15 | ol | 679 | 0.00403 | HV
490-AL1/64-ST1A 220.0 | 10 | 0.059 | 0.285 | 0.96 | ol | 490 | 0.00403 | HV
679-AL1/86-ST1A 220.0 | 11.7 | 0.042 | 0.275 | 1.15 | ol | 679 | 0.00403 | HV
490-AL1/64-ST1A 380.0 | 11 | 0.059 | 0.253 | 0.96 | ol | 490 | 0.00403 | HV
679-AL1/86-ST1A 380.0 | 14.6 | 0.042 | 0.25 | 1.15 | ol | 679 | 0.00403 | HV

## trafo_std_types
| i0_percent | pfe_kw | vkr_percent | sn_mva | vn_lv_kv | vn_hv_kv | vk_percent | shift_degree | vector_group | tap_side | tap_neutral | tap_min | tap_max | tap_step_degree | tap_step_percent | tap_phase_shifter
160 MVA 380/110 kV | 0.06 | 60 | 0.25 | 160 | 110 | 380 | 12.2 | 0 | Yy0 | hv | 0 | -9 | 9 | 0 | 1.5 | FALSE
100 MVA 220/110 kV | 0.06 | 55 | 0.26 | 100 | 110 | 220 | 12 | 0 | Yy0 | hv | 0 | -9 | 9 | 0 | 1.5 | FALSE
63 MVA 110/20 kV | 0.04 | 22 | 0.32 | 63 | 20 | 110 | 18 | 150 | YNd5 | hv | 0 | -9 | 9 | 0 | 1.5 | FALSE
40 MVA 110/20 kV | 0.05 | 18 | 0.34 | 40 | 20 | 110 | 16.2 | 150 | YNd5 | hv | 0 | -9 | 9 | 0 | 1.5 | FALSE
25 MVA 110/20 kV | 0.07 | 14 | 0.41 | 25 | 20 | 110 | 12 | 150 | YNd5 | hv | 0 | -9 | 9 | 0 | 1.5 | FALSE
63 MVA 110/10 kV | 0.04 | 22 | 0.32 | 63 | 10 | 110 | 18 | 150 | YNd5 | hv | 0 | -9 | 9 | 0 | 1.5 | FALSE
40 MVA 110/10 kV | 0.05 | 18 | 0.34 | 40 | 10 | 110 | 16.2 | 150 | YNd5 | hv | 0 | -9 | 9 | 0 | 1.5 | FALSE
25 MVA 110/10 kV | 0.07 | 14 | 0.41 | 25 | 10 | 110 | 12 | 150 | YNd5 | hv | 0 | -9 | 9 | 0 | 1.5 | FALSE
0.25 MVA 20/0.4 kV | 0.32 | 0.8 | 1.44 | 0.25 | 0.4 | 20 | 6 | 150 | Yzn5 | hv | 0 | -2 | 2 | 0 | 2.5 | FALSE
0.4 MVA 20/0.4 kV | 0.3375 | 1.35 | 1.425 | 0.4 | 0.4 | 20 | 6 | 150 | Dyn5 | hv | 0 | -2 | 2 | 0 | 2.5 | FALSE
0.63 MVA 20/0.4 kV | 0.2619 | 1.65 | 1.206 | 0.63 | 0.4 | 20 | 6 | 150 | Dyn5 | hv | 0 | -2 | 2 | 0 | 2.5 | FALSE
0.25 MVA 10/0.4 kV | 0.24 | 0.6 | 1.2 | 0.25 | 0.4 | 10 | 4 | 150 | Dyn5 | hv | 0 | -2 | 2 | 0 | 2.5 | FALSE
0.4 MVA 10/0.4 kV | 0.2375 | 0.95 | 1.325 | 0.4 | 0.4 | 10 | 4 | 150 | Dyn5 | hv | 0 | -2 | 2 | 0 | 2.5 | FALSE
0.63 MVA 10/0.4 kV | 0.1873 | 1.18 | 1.0794 | 0.63 | 0.4 | 10 | 4 | 150 | Dyn5 | hv | 0 | -2 | 2 | 0 | 2.5 | FALSE

## trafo3w_std_types
| sn_hv_mva | sn_mv_mva | sn_lv_mva | vn_hv_kv | vn_mv_kv | vn_lv_kv | vk_hv_percent | vk_mv_percent | vk_lv_percent | vkr_hv_percent | vkr_mv_percent | vkr_lv_percent | pfe_kw | i0_percent | shift_mv_degree | shift_lv_degree | vector_group | tap_side | tap_neutral | tap_min | tap_max | tap_step_percent
63/25/38 MVA 110/20/10 kV | 63 | 25 | 38 | 110 | 20 | 10 | 10.4 | 10.4 | 10.4 | 0.28 | 0.32 | 0.35 | 35 | 0.89 | 0 | 0 | YN0yn0yn0 | hv | 0 | -10 | 10 | 1.2
63/25/38 MVA 110/10/10 kV | 63 | 25 | 38 | 110 | 10 | 10 | 10.4 | 10.4 | 10.4 | 0.28 | 0.32 | 0.35 | 35 | 0.89 | 0 | 0 | YN0yn0yn0 | hv | 0 | -10 | 10 | 1.2

## fuse_std_types
| fuse_type | i_rated_a | t_avg | t_min | t_total | x_avg | x_min | x_total
HV 100A | HV 100A | 100 | 0 | [10.0, 3.64, 0.854, 0.281, 0.1, 0.0531, 0.022, 0.01] | [10.0, 4.267, 1.21, 0.403, 0.1, 0.058, 0.022, 0.01] | 0 | [300.0, 350.0, 450.0, 550.0, 700.0, 850.0, 1200.0, 1752.0] | [600.0, 700.0, 900.0, 1150.0, 1665.0, 2000.0, 3000.0, 4313.0]
HV 10A | HV 10A | 10 | 0 | [10.0, 1675.0, 0.344, 0.156, 0.1, 0.0417, 0.0171, 0.01] | [10.0, 1.3, 0.3, 0.155, 0.1, 0.0555, 0.023, 0.01] | 0 | [30.0, 32.0, 35.0, 37.0, 39.0, 50.0, 70.0, 88.0] | [60.0, 70.0, 80.0, 87.0, 94.0, 110.0, 150.0, 216.0]
HV 125A | HV 125A | 125 | 0 | [10.0, 1.82, 0.344, 0.1, 0.0467, 0.0269, 0.01] | [10.0, 2.478, 0.426, 0.1, 0.0427, 0.0211, 0.01] | 0 | [375.0, 500.0, 700.0, 925.0, 1200.0, 1500.0, 2341.0] | [750.0, 1000.0, 1500.0, 2200.0, 3000.0, 4000.0, 5765.0]
HV 160A | HV 160A | 160 | 0 | [10.0, 4.15, 1.03, 0.198, 0.1, 0.051, 0.0172, 0.01] | [10.0, 2.3, 0.734, 0.274, 0.1, 0.046, 0.0177, 0.01] | 0 | [480.0, 550.0, 700.0, 1000.0, 1260.0, 1600.0, 2500.0, 3227.0] | [960.0, 1300.0, 1700.0, 2200.0, 2996.0, 4000.0, 6000.0, 7946.0]
HV 16A | HV 16A | 16 | 0 | [10.0, 0.352, 0.164, 0.1, 0.0649, 0.0342, 0.01] | [10.0, 2.34, 0.722, 0.181, 0.1, 0.055, 0.0296, 0.01] | 0 | [48.0, 60.0, 65.0, 71.0, 80.0, 100.0, 162.0] | [96.0, 110.0, 125.0, 150.0, 168.0, 200.0, 250.0, 398.0]
HV 200A | HV 200A | 200 | 0 | [10.0, 4.267, 1.21, 0.403, 0.1, 0.058, 0.022, 0.01] | [10.0, 3.73, 1.654, 0.328, 0.1, 0.0531, 0.019, 0.01] | 0 | [600.0, 700.0, 900.0, 1150.0, 1665.0, 2000.0, 3000.0, 4313.0] | [1200.0, 1500.0, 1800.0, 2700.0, 3960.0, 5000.0, 7500.0, 10620.0]
HV 20A | HV 20A | 20 | 0 | [10.0, 1.3, 0.3, 0.155, 0.1, 0.0555, 0.023, 0.01] | [10.0, 1.3, 0.161, 0.1, 0.0611, 0.0399, 0.0141, 0.01] | 0 | [60.0, 70.0, 80.0, 87.0, 94.0, 110.0, 150.0, 216.0] | [120.0, 150.0, 200.0, 223.0, 260.0, 300.0, 450.0, 532.0]
HV 25A | HV 25A | 25 | 0 | [10.0, 2.512, 0.833, 0.299, 0.1, 0.0372, 0.0223, 0.01] | [10.0, 3.125, 0.597, 0.198, 0.1, 0.0378, 0.022, 0.01] | 0 | [75.0, 82.0, 90.0, 100.0, 124.0, 170.0, 200.0, 289.0] | [150.0, 170.0, 210.0, 250.0, 294.0, 400.0, 500.0, 711.0]
HV 31.5A | HV 31.5A | 31.5 | 0 | [10.0, 2.34, 0.722, 0.181, 0.1, 0.055, 0.0296, 0.01] | [10.0, 2.84, 0.368, 0.164, 0.1, 0.0621, 0.0378, 0.0195, 0.01] | 0 | [95.0, 110.0, 125.0, 150.0, 165.0, 200.0, 250.0, 390.0] | [189.0, 220.0, 300.0, 350.0, 393.0, 450.0, 530.0, 700.0, 960.0]
HV 40A | HV 40A | 40 | 0 | [10.0, 1.3, 0.161, 0.1, 0.0611, 0.0399, 0.0141, 0.01] | [10.0, 2.05, 0.369, 0.198, 0.1, 0.051, 0.0298, 0.01] | 0 | [120.0, 150.0, 200.0, 223.0, 260.0, 300.0, 450.0, 532.0] | [240.0, 300.0, 400.0, 450.0, 530.0, 650.0, 800.0, 1311.0]
HV 50A | HV 50A | 50 | 0 | [10.0, 3.215, 0.597, 0.198, 0.1, 0.0378, 0.022, 0.01] | [10.0, 3.64, 0.854, 0.281, 0.1, 0.0531, 0.022, 0.01] | 0 | [150.0, 170.0, 210.0, 250.0, 294.0, 400.0, 500.0, 711.0] | [300.0, 350.0, 450.0, 550.0, 700.0, 850.0, 1200.0, 1752.0]
HV 6.3A | HV 6.3A | 6.3 | 0 | [10.0, 1.39, 0.344, 0.168, 0.1, 0.056, 0.0263, 0.01] | [10.0, 1.711, 0.516, 0.198, 0.1, 0.0634, 0.0303, 0.01] | 0 | [19.0, 19.5, 20.4, 20.8, 22.0, 25.0, 32.0, 48.0] | [38.0, 40.0, 43.0, 48.0, 53.0, 60.0, 75.0, 118.0]
HV 63A | HV 63A | 63 | 0 | [10.0, 2.84, 0.368, 0.164, 0.1, 0.0621, 0.0378, 0.0195, 0.01] | [10.0, 1.82, 0.344, 0.1, 0.0467, 0.0269, 0.01] | 0 | [189.0, 220.0, 300.0, 350.0, 393.0, 450.0, 530.0, 700.0, 961.0] | [378.0, 500.0, 700.0, 934.0, 1200.0, 1500.0, 2366.0]
HV 80A | HV 80A | 80 | 0 | [10.0, 2.05, 0.369, 0.198, 0.1, 0.051, 0.0298, 0.01] | [10.0, 4.15, 1.03, 0.198, 0.1, 0.051, 0.0172, 0.01] | 0 | [240.0, 300.0, 400.0, 450.0, 530.0, 650.0, 800.0, 1311.0] | [480.0, 550.0, 700.0, 1000.0, 1260.0, 1600.0, 2500.0, 3227.0]
Siemens NH-1-100 | Siemens NH-1-100 | 100 | [5400.0, 2000.0, 400.0, 20.0, 1.0, 0.2, 0.012, 0.004] | 0 | 0 | [150.0, 190.0, 250.0, 430.0, 900.0, 1250.0, 2700.0, 3600.0] | 0 | 0
Siemens NH-1-125 | Siemens NH-1-125 | 125 | [4800.0, 120.0, 7.0, 0.1, 0.004] | 0 | 0 | [180.0, 400.0, 740.0, 2000.0, 4250.0] | 0 | 0
Siemens NH-1-16 | Siemens NH-1-16 | 16 | [4000.0, 400.0, 2.0, 0.1, 0.04, 0.01] | 0 | 0 | [26.0, 35.0, 75.0, 150.0, 200.0, 300.0] | 0 | 0
Siemens NH-1-160 | Siemens NH-1-160 | 160 | [4800.0, 120.0, 7.0, 0.1, 0.004] | 0 | 0 | [210.0, 500.0, 900.0, 2300.0, 5000.0] | 0 | 0
Siemens NH-1-25 | Siemens NH-1-25 | 25 | [4000.0, 1000.0, 10.0, 0.2, 0.02, 0.01] | 0 | 0 | [40.0, 50.0, 100.0, 210.0, 400.0, 500.0] | 0 | 0
Siemens NH-1-50 | Siemens NH-1-50 | 50 | [4000.0, 40.0, 4.0, 1.0, 0.02, 0.01] | 0 | 0 | [86.0, 200.0, 300.0, 400.0, 1000.0, 1280.0] | 0 | 0
Siemens NH-1-63 | Siemens NH-1-63 | 63 | [4000.0, 100.0, 10.0, 2.0, 0.04, 0.01] | 0 | 0 | [100.0, 200.0, 300.0, 400.0, 1000.0, 1500.0] | 0 | 0
Siemens NH-1-80 | Siemens NH-1-80 | 80 | [4800.0, 120.0, 7.0, 0.1, 0.01] | 0 | 0 | [150.58, 250.0, 450.0, 1150.0, 2470.0] | 0 | 0
Siemens NH-2-1000 | Siemens NH-2-1000 | 1000 | [4800.0, 120.0, 7.0, 0.1, 0.004] | 0 | 0 | [1900.0, 3500.0, 8400.0, 24000.0, 52000.0] | 0 | 0
Siemens NH-2-200 | Siemens NH-2-200 | 200 | [4800.0, 120.0, 7.0, 0.1, 0.004] | 0 | 0 | [280.0, 650.0, 1200.0, 3000.0, 7000.0] | 0 | 0
Siemens NH-2-224 | Siemens NH-2-224 | 224 | [4800.0, 120.0, 7.0, 0.2, 0.04, 0.004] | 0 | 0 | [400.0, 750.0, 1453.0, 3025.0, 4315.0, 7600.0] | 0 | 0
Siemens NH-2-250 | Siemens NH-2-250 | 250 | [4800.0, 120.0, 7.0, 0.1, 0.004] | 0 | 0 | [450.0, 800.0, 1650.0, 4000.0, 8500.0] | 0 | 0
Siemens NH-2-315 | Siemens NH-2-315 | 315 | [4800.0, 120.0, 7.0, 0.1, 0.004] | 0 | 0 | [550.0, 920.0, 1900.0, 5000.0, 11000.0] | 0 | 0
Siemens NH-2-355 | Siemens NH-2-355 | 355 | [4800.0, 120.0, 6.0, 0.1, 0.004] | 0 | 0 | [650.0, 1116.27, 2350.0, 5840.0, 12790.0] | 0 | 0
Siemens NH-2-400 | Siemens NH-2-400 | 400 | [4800.0, 120.0, 7.0, 0.1, 0.004] | 0 | 0 | [720.0, 1350.0, 2800.0, 6500.0, 15000.0] | 0 | 0
Siemens NH-2-425 | Siemens NH-2-425 | 425 | [4800.0, 120.0, 7.0, 0.1, 0.004] | 0 | 0 | [850.0, 1500.0, 3050.0, 7500.0, 16500.0] | 0 | 0
Siemens NH-2-630 | Siemens NH-2-630 | 630 | [4800.0, 120.0, 7.0, 0.1, 0.004] | 0 | 0 | [1200.0, 2000.0, 4800.0, 12000.0, 26000.0] | 0 | 0

## dtypes
| element | column | dtype
0 | bus | name | object
1 | bus | vn_kv | float64
2 | bus | type | object
3 | bus | zone | object
4 | bus | in_service | bool
5 | load | name | object
6 | load | bus | uint32
7 | load | p_mw | float64
8 | load | q_mvar | float64
9 | load | const_z_percent | float64
10 | load | const_i_percent | float64
11 | load | sn_mva | float64
12 | load | scaling | float64
13 | load | in_service | bool
14 | load | type | object
15 | ext_grid | name | object
16 | ext_grid | bus | uint32
17 | ext_grid | vm_pu | float64
18 | ext_grid | va_degree | float64
19 | ext_grid | slack_weight | float64
20 | ext_grid | in_service | bool
21 | line | name | object
22 | line | std_type | object
23 | line | from_bus | uint32
24 | line | to_bus | uint32
25 | line | length_km | float64
26 | line | r_ohm_per_km | float64
27 | line | x_ohm_per_km | float64
28 | line | c_nf_per_km | float64
29 | line | g_us_per_km | float64
30 | line | max_i_ka | float64
31 | line | df | float64
32 | line | parallel | uint32
33 | line | type | object
34 | line | in_service | bool
35 | trafo | name | object
36 | trafo | std_type | object
37 | trafo | hv_bus | uint32
38 | trafo | lv_bus | uint32
39 | trafo | sn_mva | float64
40 | trafo | vn_hv_kv | float64
41 | trafo | vn_lv_kv | float64
42 | trafo | vk_percent | float64
43 | trafo | vkr_percent | float64
44 | trafo | pfe_kw | float64
45 | trafo | i0_percent | float64
46 | trafo | shift_degree | float64
47 | trafo | tap_side | object
48 | trafo | tap_neutral | int32
49 | trafo | tap_min | int32
50 | trafo | tap_max | int32
51 | trafo | tap_step_percent | float64
52 | trafo | tap_step_degree | float64
53 | trafo | tap_pos | int32
54 | trafo | tap_phase_shifter | bool
55 | trafo | parallel | uint32
56 | trafo | df | float64
57 | trafo | in_service | bool
58 | line_geodata | coords | object
59 | bus_geodata | x | float64
60 | bus_geodata | y | float64
61 | bus_geodata | coords | object

## parameters
| version | format_version | converged | OPF_converged | name | f_hz | sn_mva
0 | 2.14.6 | 2.14.0 | FALSE | FALSE |  | 50 | 1