## bus
| name | vn_kv | type | zone | in_service
0 | bus_LV_4551-13_1_2_node_6 | 0.4 | n |  | TRUE
1 | bus_LV_4551-13_1_2_node_7 | 0.4 | n |  | TRUE
2 | bus_LV_4551-13_1_2_node_8 | 0.4 | n |  | TRUE
3 | bus_LV_4551-13_1_2_node_10 | 0.4 | n |  | TRUE
4 | bus_LV_4551-13_1_2_node_11 | 0.4 | n |  | TRUE
5 | bus_LV_4551-13_1_2_node_12 | 0.4 | n |  | TRUE
6 | bus_LV_4551-13_1_2_node_20 | 0.4 | n |  | TRUE
7 | bus_LV_4551-13_1_2_node_106 | 0.4 | n |  | TRUE
8 | bus_LV_4551-13_1_2_node_92 | 0.4 | n |  | TRUE
9 | bus_LV_4551-13_1_2_node_104 | 0.4 | n |  | TRUE
10 | bus_LV_4551-13_1_2_node_130 | 0.4 | n |  | TRUE
11 | bus_LV_4551-13_1_2_node_32 | 0.4 | n |  | TRUE
12 | bus_LV_4551-13_1_2_node_128 | 0.4 | n |  | TRUE
13 | bus_LV_4551-13_1_2_node_127 | 0.4 | n |  | TRUE
14 | bus_LV_4551-13_1_2_node_33 | 0.4 | n |  | TRUE
15 | bus_LV_4551-13_1_2_node_117 | 0.4 | n |  | TRUE
16 | bus_LV_4551-13_1_2_node_138 | 0.4 | n |  | TRUE
17 | bus_LV_4551-13_1_2_node_34 | 0.4 | n |  | TRUE
18 | bus_LV_4551-13_1_2_node_134 | 0.4 | n |  | TRUE
19 | bus_LV_4551-13_1_2_node_129 | 0.4 | n |  | TRUE
20 | bus_LV_4551-13_1_2_node_35 | 0.4 | n |  | TRUE
21 | bus_LV_4551-13_1_2_node_115 | 0.4 | n |  | TRUE
22 | bus_LV_4551-13_1_2_node_116 | 0.4 | n |  | TRUE
23 | bus_LV_4551-13_1_2_node_21 | 0.4 | n |  | TRUE
24 | bus_LV_4551-13_1_2_node_107 | 0.4 | n |  | TRUE
25 | bus_LV_4551-13_1_2_node_90 | 0.4 | n |  | TRUE
26 | bus_LV_4551-13_1_2_node_105 | 0.4 | n |  | TRUE
27 | bus_LV_4551-13_1_2_node_131 | 0.4 | n |  | TRUE
28 | bus_LV_4551-13_1_2_node_22 | 0.4 | n |  | TRUE
29 | bus_LV_4551-13_1_2_node_72 | 0.4 | n |  | TRUE
30 | bus_LV_4551-13_1_2_node_113 | 0.4 | n |  | TRUE
31 | bus_LV_4551-13_1_2_node_111 | 0.4 | n |  | TRUE
32 | bus_LV_4551-13_1_2_node_137 | 0.4 | n |  | TRUE
33 | bus_LV_4551-13_1_2_node_122 | 0.4 | n |  | TRUE
34 | bus_LV_4551-13_1_2_node_94 | 0.4 | n |  | TRUE
35 | bus_LV_4551-13_1_2_node_135 | 0.4 | n |  | TRUE
36 | bus_LV_4551-13_1_2_node_136 | 0.4 | n |  | TRUE
37 | bus_LV_4551-13_1_2_node_83 | 0.4 | n |  | TRUE
38 | bus_LV_4551-13_1_2_node_85 | 0.4 | n |  | TRUE
39 | bus_LV_4551-13_1_2_node_84 | 0.4 | n |  | TRUE
40 | bus_LV_4551-13_1_2_node_86 | 0.4 | n |  | TRUE
41 | bus_LV_4551-13_1_2_node_87 | 0.4 | n |  | TRUE
42 | bus_LV_4551-13_1_2_node_88 | 0.4 | n |  | TRUE
43 | bus_LV_4551-13_1_2_node_99 | 0.4 | n |  | TRUE
44 | bus_LV_4551-13_1_2_node_96 | 0.4 | n |  | TRUE
45 | bus_LV_4551-13_1_2_node_98 | 0.4 | n |  | TRUE
46 | bus_LV_4551-13_1_2_node_95 | 0.4 | n |  | TRUE
47 | bus_LV_4551-13_1_2_node_100 | 0.4 | n |  | TRUE
48 | bus_LV_4551-13_1_2_node_126 | 0.4 | n |  | TRUE
49 | bus_LV_4551-13_1_2_node_103 | 0.4 | n |  | TRUE
50 | bus_LV_4551-13_1_2_node_89 | 0.4 | n |  | TRUE
51 | bus_LV_4551-13_1_2_node_91 | 0.4 | n |  | TRUE
52 | bus_LV_4551-13_1_2_node_93 | 0.4 | n |  | TRUE
53 | bus_LV_4551-13_1_2_node_108 | 0.4 | n |  | TRUE
54 | bus_LV_4551-13_1_2_node_109 | 0.4 | n |  | TRUE
55 | bus_LV_4551-13_1_2_node_97 | 0.4 | n |  | TRUE
56 | bus_LV_4551-13_1_2_node_101 | 0.4 | n |  | TRUE
57 | bus_LV_4551-13_1_2_node_102 | 0.4 | n |  | TRUE
58 | bus_LV_4551-13_1_2_node_123 | 0.4 | n |  | TRUE
59 | bus_LV_4551-13_1_2_node_124 | 0.4 | n |  | TRUE
60 | bus_LV_4551-13_1_2_node_110 | 0.4 | n |  | TRUE
61 | bus_LV_4551-13_1_2_node_120 | 0.4 | n |  | TRUE
62 | bus_LV_4551-13_1_2_node_118 | 0.4 | n |  | TRUE
63 | bus_LV_4551-13_1_2_node_112 | 0.4 | n |  | TRUE
64 | bus_LV_4551-13_1_2_node_114 | 0.4 | n |  | TRUE
65 | bus_LV_4551-13_1_2_node_119 | 0.4 | n |  | TRUE
66 | bus_LV_4551-13_1_2_node_121 | 0.4 | n |  | TRUE
67 | bus_LV_4551-13_1_2_node_140 | 0.4 | n |  | TRUE
68 | bus_LV_4551-13_1_2_node_139 | 0.4 | n |  | TRUE
69 | bus_LV_4551-13_1_2_node_133 | 0.4 | n |  | TRUE
70 | bus_MV_34_1_node_53 | 20 | n |  | TRUE

## load
| name | bus | p_mw | q_mvar | const_z_percent | const_i_percent | sn_mva | scaling | in_service | type
0 | LV_4551-13_1_2_load_6 | 0 | 0.0059716 | 0.0014966 | 0 | 0 |  | 1 | TRUE | wye
1 | LV_4551-13_1_2_load_7 | 1 | 0.0054472 | 0.0013652 | 0 | 0 |  | 1 | TRUE | wye
2 | LV_4551-13_1_2_load_10 | 3 | 0.0015913 | 0.00039882 | 0 | 0 |  | 1 | TRUE | wye
3 | LV_4551-13_1_2_load_11 | 4 | 0.0010946 | 0.00027434 | 0 | 0 |  | 1 | TRUE | wye
4 | LV_4551-13_1_2_load_20 | 6 | 0.0066696 | 0.0016716 | 0 | 0 |  | 1 | TRUE | wye
5 | LV_4551-13_1_2_load_106 | 7 | 0.0021307 | 0.000534 | 0 | 0 |  | 1 | TRUE | wye
6 | LV_4551-13_1_2_load_92 | 8 | 0.0033007 | 0.00082723 | 0 | 0 |  | 1 | TRUE | wye
7 | LV_4551-13_1_2_load_130 | 10 | 0.00083024 | 0.00020808 | 0 | 0 |  | 1 | TRUE | wye
8 | LV_4551-13_1_2_load_128 | 12 | 0.0016407 | 0.00041121 | 0 | 0 |  | 1 | TRUE | wye
9 | LV_4551-13_1_2_load_127 | 13 | 0.00084835 | 0.00021262 | 0 | 0 |  | 1 | TRUE | wye
10 | LV_4551-13_1_2_load_117 | 15 | 0.0013704 | 0.00034344 | 0 | 0 |  | 1 | TRUE | wye
11 | LV_4551-13_1_2_load_138 | 16 | 0.0013415 | 0.00033622 | 0 | 0 |  | 1 | TRUE | wye
12 | LV_4551-13_1_2_load_134 | 18 | 0.017844 | 0.0044721 | 0 | 0 |  | 1 | TRUE | wye
13 | LV_4551-13_1_2_load_129 | 19 | 0.0016807 | 0.00042121 | 0 | 0 |  | 1 | TRUE | wye
14 | LV_4551-13_1_2_load_116 | 22 | 0.0007747 | 0.00019416 | 0 | 0 |  | 1 | TRUE | wye
15 | LV_4551-13_1_2_load_21 | 23 | 0.0012432 | 0.00031157 | 0 | 0 |  | 1 | TRUE | wye
16 | LV_4551-13_1_2_load_107 | 24 | 0.0022546 | 0.00056507 | 0 | 0 |  | 1 | TRUE | wye
17 | LV_4551-13_1_2_load_90 | 25 | 0.0081575 | 0.0020445 | 0 | 0 |  | 1 | TRUE | wye
18 | LV_4551-13_1_2_load_105 | 26 | 0.0013927 | 0.00034904 | 0 | 0 |  | 1 | TRUE | wye
19 | LV_4551-13_1_2_load_131 | 27 | 0.00074795 | 0.00018745 | 0 | 0 |  | 1 | TRUE | wye
20 | LV_4551-13_1_2_load_22 | 28 | 0.00092826 | 0.00023264 | 0 | 0 |  | 1 | TRUE | wye
21 | LV_4551-13_1_2_load_72 | 29 | 0.0030864 | 0.00077352 | 0 | 0 |  | 1 | TRUE | wye
22 | LV_4551-13_1_2_load_111 | 31 | 0.015872 | 0.0039778 | 0 | 0 |  | 1 | TRUE | wye
23 | LV_4551-13_1_2_load_137 | 32 | 0.0014316 | 0.00035878 | 0 | 0 |  | 1 | TRUE | wye
24 | LV_4551-13_1_2_load_122 | 33 | 0.0011161 | 0.00027973 | 0 | 0 |  | 1 | TRUE | wye
25 | LV_4551-13_1_2_load_94 | 34 | 0.0030642 | 0.00076797 | 0 | 0 |  | 1 | TRUE | wye
26 | LV_4551-13_1_2_load_135 | 35 | 0.0011329 | 0.00028394 | 0 | 0 |  | 1 | TRUE | wye
27 | LV_4551-13_1_2_load_136 | 36 | 0.0020852 | 0.00052259 | 0 | 0 |  | 1 | TRUE | wye
28 | LV_4551-13_1_2_load_83 | 37 | 0.0020991 | 0.00052609 | 0 | 0 |  | 1 | TRUE | wye
29 | LV_4551-13_1_2_load_85 | 38 | 0.005241 | 0.0013135 | 0 | 0 |  | 1 | TRUE | wye
30 | LV_4551-13_1_2_load_84 | 39 | 0.018955 | 0.0047505 | 0 | 0 |  | 1 | TRUE | wye
31 | LV_4551-13_1_2_load_86 | 40 | 0.0046991 | 0.0011777 | 0 | 0 |  | 1 | TRUE | wye
32 | LV_4551-13_1_2_load_87 | 41 | 0.005035 | 0.0012619 | 0 | 0 |  | 1 | TRUE | wye
33 | LV_4551-13_1_2_load_95 | 46 | 0.001362 | 0.00034135 | 0 | 0 |  | 1 | TRUE | wye
34 | LV_4551-13_1_2_load_126 | 48 | 0.0010411 | 0.00026092 | 0 | 0 |  | 1 | TRUE | wye
35 | LV_4551-13_1_2_load_103 | 49 | 0.0011504 | 0.00028831 | 0 | 0 |  | 1 | TRUE | wye
36 | LV_4551-13_1_2_load_89 | 50 | 0.018955 | 0.0047506 | 0 | 0 |  | 1 | TRUE | wye
37 | LV_4551-13_1_2_load_91 | 51 | 0.0047779 | 0.0011975 | 0 | 0 |  | 1 | TRUE | wye
38 | LV_4551-13_1_2_load_93 | 52 | 0.0039303 | 0.00098501 | 0 | 0 |  | 1 | TRUE | wye
39 | LV_4551-13_1_2_load_108 | 53 | 0.0010689 | 0.00026788 | 0 | 0 |  | 1 | TRUE | wye
40 | LV_4551-13_1_2_load_109 | 54 | 0.0015973 | 0.00040032 | 0 | 0 |  | 1 | TRUE | wye
41 | LV_4551-13_1_2_load_101 | 56 | 0.0019157 | 0.00048013 | 0 | 0 |  | 1 | TRUE | wye
42 | LV_4551-13_1_2_load_102 | 57 | 0.0026834 | 0.00067253 | 0 | 0 |  | 1 | TRUE | wye
43 | LV_4551-13_1_2_load_123 | 58 | 0.0029403 | 0.0007369 | 0 | 0 |  | 1 | TRUE | wye
44 | LV_4551-13_1_2_load_124 | 59 | 0.0021946 | 0.00055001 | 0 | 0 |  | 1 | TRUE | wye
45 | LV_4551-13_1_2_load_110 | 60 | 0.0012757 | 0.00031972 | 0 | 0 |  | 1 | TRUE | wye
46 | LV_4551-13_1_2_load_118 | 62 | 0.0013758 | 0.00034482 | 0 | 0 |  | 1 | TRUE | wye
47 | LV_4551-13_1_2_load_112 | 63 | 0.0016516 | 0.00041394 | 0 | 0 |  | 1 | TRUE | wye
48 | LV_4551-13_1_2_load_114 | 64 | 0.0022039 | 0.00055235 | 0 | 0 |  | 1 | TRUE | wye
49 | LV_4551-13_1_2_load_119 | 65 | 0.0021441 | 0.00053737 | 0 | 0 |  | 1 | TRUE | wye
50 | LV_4551-13_1_2_load_121 | 66 | 0.00095891 | 0.00024033 | 0 | 0 |  | 1 | TRUE | wye
51 | LV_4551-13_1_2_load_140 | 67 | 0.0033649 | 0.00084333 | 0 | 0 |  | 1 | TRUE | wye
52 | LV_4551-13_1_2_load_139 | 68 | 0.0011728 | 0.00029394 | 0 | 0 |  | 1 | TRUE | wye
53 | LV_4551-13_1_2_load_133 | 69 | 0.0013862 | 0.00034742 | 0 | 0 |  | 1 | TRUE | wye

## ext_grid
| name | bus | vm_pu | va_degree | slack_weight | in_service
0 |  | 51 | 1 | 0 | 1 | TRUE

## line
| name | std_type | from_bus | to_bus | length_km | r_ohm_per_km | x_ohm_per_km | c_nf_per_km | g_us_per_km | max_i_ka | df | parallel | type | in_service
0 | LV_4551-13_1_2_line_0 |  | 0 | 1 | 0.046564 | 0.125 | 0.08 | 261 | 0 | 0.364 | 1 | 1 | cs | TRUE
1 | LV_4551-13_1_2_line_1 |  | 0 | 2 | 0.046066 | 0.125 | 0.08 | 261 | 0 | 0.364 | 1 | 1 | cs | TRUE
2 | LV_4551-13_1_2_line_2 |  | 2 | 3 | 0.028469 | 0.125 | 0.08 | 261 | 0 | 0.364 | 1 | 1 | cs | TRUE
3 | LV_4551-13_1_2_line_3 |  | 2 | 4 | 0.0072036 | 0.125 | 0.08 | 261 | 0 | 0.364 | 1 | 1 | cs | TRUE
4 | LV_4551-13_1_2_line_4 |  | 2 | 5 | 0.017458 | 0.125 | 0.08 | 261 | 0 | 0.364 | 1 | 1 | cs | TRUE
5 | LV_4551-13_1_2_line_5 |  | 3 | 6 | 0.026901 | 0.125 | 0.08 | 261 | 0 | 0.364 | 1 | 1 | cs | TRUE
6 | LV_4551-13_1_2_line_6 |  | 4 | 7 | 0.054984 | 0.125 | 0.08 | 261 | 0 | 0.364 | 1 | 1 | cs | TRUE
7 | LV_4551-13_1_2_line_7 |  | 5 | 8 | 0.015185 | 0.125 | 0.08 | 261 | 0 | 0.364 | 1 | 1 | cs | TRUE
8 | LV_4551-13_1_2_line_8 |  | 5 | 9 | 0.015894 | 0.125 | 0.08 | 261 | 0 | 0.364 | 1 | 1 | cs | TRUE
9 | LV_4551-13_1_2_line_9 |  | 5 | 10 | 0.027831 | 0.125 | 0.08 | 261 | 0 | 0.364 | 1 | 1 | cs | TRUE
10 | LV_4551-13_1_2_line_10 |  | 6 | 23 | 0.0044047 | 0.125 | 0.08 | 261 | 0 | 0.364 | 1 | 1 | cs | TRUE
11 | LV_4551-13_1_2_line_11 |  | 7 | 24 | 0.02989 | 0.125 | 0.08 | 261 | 0 | 0.364 | 1 | 1 | cs | TRUE
12 | LV_4551-13_1_2_line_12 |  | 8 | 25 | 0.033842 | 0.125 | 0.08 | 261 | 0 | 0.364 | 1 | 1 | cs | TRUE
13 | LV_4551-13_1_2_line_13 |  | 9 | 26 | 0.040772 | 0.125 | 0.08 | 261 | 0 | 0.364 | 1 | 1 | cs | TRUE
14 | LV_4551-13_1_2_line_14 |  | 10 | 27 | 0.028048 | 0.125 | 0.08 | 261 | 0 | 0.364 | 1 | 1 | cs | TRUE
15 | LV_4551-13_1_2_line_15 |  | 11 | 12 | 0.031507 | 0.125 | 0.08 | 261 | 0 | 0.364 | 1 | 1 | cs | TRUE
16 | LV_4551-13_1_2_line_16 |  | 11 | 13 | 0.012114 | 0.125 | 0.08 | 261 | 0 | 0.364 | 1 | 1 | cs | TRUE
17 | LV_4551-13_1_2_line_17 |  | 12 | 27 | 0.0016372 | 0.125 | 0.08 | 261 | 0 | 0.364 | 1 | 1 | cs | TRUE
18 | LV_4551-13_1_2_line_18 |  | 14 | 15 | 0.020881 | 0.125 | 0.08 | 261 | 0 | 0.364 | 1 | 1 | cs | TRUE
19 | LV_4551-13_1_2_line_19 |  | 14 | 16 | 0.035165 | 0.125 | 0.08 | 261 | 0 | 0.364 | 1 | 1 | cs | TRUE
20 | LV_4551-13_1_2_line_20 |  | 15 | 22 | 0.035523 | 0.125 | 0.08 | 261 | 0 | 0.364 | 1 | 1 | cs | TRUE
21 | LV_4551-13_1_2_line_21 |  | 16 | 32 | 0.013352 | 0.125 | 0.08 | 261 | 0 | 0.364 | 1 | 1 | cs | TRUE
22 | LV_4551-13_1_2_line_22 |  | 17 | 18 | 0.005434 | 0.125 | 0.08 | 261 | 0 | 0.364 | 1 | 1 | cs | TRUE
23 | LV_4551-13_1_2_line_23 |  | 17 | 19 | 0.040616 | 0.125 | 0.08 | 261 | 0 | 0.364 | 1 | 1 | cs | TRUE
24 | LV_4551-13_1_2_line_24 |  | 19 | 33 | 0.0022871 | 0.125 | 0.08 | 261 | 0 | 0.364 | 1 | 1 | cs | TRUE
25 | LV_4551-13_1_2_line_25 |  | 20 | 21 | 0.003914 | 0.125 | 0.08 | 261 | 0 | 0.364 | 1 | 1 | cs | TRUE
26 | LV_4551-13_1_2_line_26 |  | 20 | 22 | 0.018552 | 0.125 | 0.08 | 261 | 0 | 0.364 | 1 | 1 | cs | TRUE
27 | LV_4551-13_1_2_line_27 |  | 21 | 34 | 0.033622 | 0.125 | 0.08 | 261 | 0 | 0.364 | 1 | 1 | cs | TRUE
28 | LV_4551-13_1_2_line_28 |  | 21 | 30 | 0.098715 | 0.125 | 0.08 | 261 | 0 | 0.364 | 1 | 1 | cs | TRUE
29 | LV_4551-13_1_2_line_29 |  | 23 | 28 | 0.024164 | 0.125 | 0.08 | 261 | 0 | 0.364 | 1 | 1 | cs | TRUE
30 | LV_4551-13_1_2_line_30 |  | 24 | 45 | 0.046423 | 0.125 | 0.08 | 261 | 0 | 0.364 | 1 | 1 | cs | TRUE
31 | LV_4551-13_1_2_line_31 |  | 25 | 50 | 0.0086892 | 0.125 | 0.08 | 261 | 0 | 0.364 | 1 | 1 | cs | TRUE
32 | LV_4551-13_1_2_line_32 |  | 26 | 48 | 0.042868 | 0.125 | 0.08 | 261 | 0 | 0.364 | 1 | 1 | cs | TRUE
33 | LV_4551-13_1_2_line_33 |  | 28 | 29 | 0.025171 | 0.125 | 0.08 | 261 | 0 | 0.364 | 1 | 1 | cs | TRUE
34 | LV_4551-13_1_2_line_34 |  | 30 | 31 | 0.10484 | 0.125 | 0.08 | 261 | 0 | 0.364 | 1 | 1 | cs | TRUE
35 | LV_4551-13_1_2_line_35 |  | 31 | 63 | 0.032128 | 0.125 | 0.08 | 261 | 0 | 0.364 | 1 | 1 | cs | TRUE
36 | LV_4551-13_1_2_line_36 |  | 32 | 68 | 0.021079 | 0.125 | 0.08 | 261 | 0 | 0.364 | 1 | 1 | cs | TRUE
37 | LV_4551-13_1_2_line_37 |  | 33 | 61 | 0.016954 | 0.125 | 0.08 | 261 | 0 | 0.364 | 1 | 1 | cs | TRUE
38 | LV_4551-13_1_2_line_38 |  | 34 | 41 | 0.042557 | 0.125 | 0.08 | 261 | 0 | 0.364 | 1 | 1 | cs | TRUE
39 | LV_4551-13_1_2_line_39 |  | 35 | 36 | 0.002141 | 0.125 | 0.08 | 261 | 0 | 0.364 | 1 | 1 | cs | TRUE
40 | LV_4551-13_1_2_line_40 |  | 36 | 57 | 0.052535 | 0.125 | 0.08 | 261 | 0 | 0.364 | 1 | 1 | cs | TRUE
41 | LV_4551-13_1_2_line_41 |  | 37 | 38 | 0.046315 | 0.125 | 0.08 | 261 | 0 | 0.364 | 1 | 1 | cs | TRUE
42 | LV_4551-13_1_2_line_42 |  | 38 | 41 | 0.042591 | 0.125 | 0.08 | 261 | 0 | 0.364 | 1 | 1 | cs | TRUE
43 | LV_4551-13_1_2_line_43 |  | 39 | 40 | 0.023771 | 0.125 | 0.08 | 261 | 0 | 0.364 | 1 | 1 | cs | TRUE
44 | LV_4551-13_1_2_line_44 |  | 40 | 42 | 0.034918 | 0.125 | 0.08 | 261 | 0 | 0.364 | 1 | 1 | cs | TRUE
45 | LV_4551-13_1_2_line_45 |  | 42 | 43 | 0.002664 | 0.125 | 0.08 | 261 | 0 | 0.364 | 1 | 1 | cs | TRUE
46 | LV_4551-13_1_2_line_46 |  | 43 | 48 | 0.020556 | 0.125 | 0.08 | 261 | 0 | 0.364 | 1 | 1 | cs | TRUE
47 | LV_4551-13_1_2_line_47 |  | 44 | 45 | 0.054018 | 0.125 | 0.08 | 261 | 0 | 0.364 | 1 | 1 | cs | TRUE
48 | LV_4551-13_1_2_line_48 |  | 44 | 46 | 0.026825 | 0.125 | 0.08 | 261 | 0 | 0.364 | 1 | 1 | cs | TRUE
49 | LV_4551-13_1_2_line_49 |  | 45 | 47 | 0.012311 | 0.125 | 0.08 | 261 | 0 | 0.364 | 1 | 1 | cs | TRUE
50 | LV_4551-13_1_2_line_50 |  | 46 | 55 | 0.025659 | 0.125 | 0.08 | 261 | 0 | 0.364 | 1 | 1 | cs | TRUE
51 | LV_4551-13_1_2_line_51 |  | 47 | 49 | 0.051774 | 0.125 | 0.08 | 261 | 0 | 0.364 | 1 | 1 | cs | TRUE
52 | LV_4551-13_1_2_line_52 |  | 50 | 51 | 0.0028015 | 0.125 | 0.08 | 261 | 0 | 0.364 | 1 | 1 | cs | TRUE
53 | LV_4551-13_1_2_line_53 |  | 51 | 52 | 0.013019 | 0.125 | 0.08 | 261 | 0 | 0.364 | 1 | 1 | cs | TRUE
54 | LV_4551-13_1_2_line_54 |  | 52 | 53 | 0.007506 | 0.125 | 0.08 | 261 | 0 | 0.364 | 1 | 1 | cs | TRUE
55 | LV_4551-13_1_2_line_55 |  | 53 | 54 | 0.01686 | 0.125 | 0.08 | 261 | 0 | 0.364 | 1 | 1 | cs | TRUE
56 | LV_4551-13_1_2_line_56 |  | 54 | 60 | 0.0015951 | 0.125 | 0.08 | 261 | 0 | 0.364 | 1 | 1 | cs | TRUE
57 | LV_4551-13_1_2_line_57 |  | 55 | 56 | 0.020065 | 0.125 | 0.08 | 261 | 0 | 0.364 | 1 | 1 | cs | TRUE
58 | LV_4551-13_1_2_line_58 |  | 55 | 57 | 0.037595 | 0.125 | 0.08 | 261 | 0 | 0.364 | 1 | 1 | cs | TRUE
59 | LV_4551-13_1_2_line_59 |  | 56 | 58 | 0.033292 | 0.125 | 0.08 | 261 | 0 | 0.364 | 1 | 1 | cs | TRUE
60 | LV_4551-13_1_2_line_60 |  | 58 | 59 | 0.0014343 | 0.125 | 0.08 | 261 | 0 | 0.364 | 1 | 1 | cs | TRUE
61 | LV_4551-13_1_2_line_61 |  | 59 | 69 | 0.0081502 | 0.125 | 0.08 | 261 | 0 | 0.364 | 1 | 1 | cs | TRUE
62 | LV_4551-13_1_2_line_62 |  | 60 | 61 | 0.010406 | 0.125 | 0.08 | 261 | 0 | 0.364 | 1 | 1 | cs | TRUE
63 | LV_4551-13_1_2_line_63 |  | 61 | 62 | 0.017745 | 0.125 | 0.08 | 261 | 0 | 0.364 | 1 | 1 | cs | TRUE
64 | LV_4551-13_1_2_line_64 |  | 62 | 65 | 0.0018178 | 0.125 | 0.08 | 261 | 0 | 0.364 | 1 | 1 | cs | TRUE
65 | LV_4551-13_1_2_line_65 |  | 63 | 64 | 0.018516 | 0.125 | 0.08 | 261 | 0 | 0.364 | 1 | 1 | cs | TRUE
66 | LV_4551-13_1_2_line_66 |  | 65 | 66 | 0.020856 | 0.125 | 0.08 | 261 | 0 | 0.364 | 1 | 1 | cs | TRUE
67 | LV_4551-13_1_2_line_67 |  | 66 | 67 | 0.012906 | 0.125 | 0.08 | 261 | 0 | 0.364 | 1 | 1 | cs | TRUE
68 | LV_4551-13_1_2_line_68 |  | 67 | 68 | 0.0051792 | 0.125 | 0.08 | 261 | 0 | 0.364 | 1 | 1 | cs | TRUE

## trafo
| name | std_type | hv_bus | lv_bus | sn_mva | vn_hv_kv | vn_lv_kv | vk_percent | vkr_percent | pfe_kw | i0_percent | shift_degree | tap_side | tap_neutral | tap_min | tap_max | tap_step_percent | tap_step_degree | tap_pos | tap_phase_shifter | parallel | df | in_service
0 | LV_4551-13_1_2_trafo_91 | 0.63 MVA 20/0.4 kV | 70 | 51 | 0.63 | 20 | 0.4 | 6 | 1.206 | 1.65 | 0.2619 | 150 | hv | 0 | -2 | 2 | 2.5 | 0 | 0 | FALSE | 1 | 1 | TRUE

## line_geodata
| x0 | y0 | x1 | y1 | x2 | y2 | x3 | y3 | x4 | y4 | x5 | y5 | x6 | y6
0 | 2710145.0071 | 1261473.9544 | 2710128.9301 | 1261462.0235 | 2710106.5177 | 1261447.8029
1 | 2710183.5895 | 1261487.7743 | 2710179.5253 | 1261486.6643 | 2710176.462 | 1261490.0769 | 2710171.7531 | 1261491.6127 | 2710166.8659 | 1261490.176 | 2710145.0071 | 1261473.9544
2 | 2710183.5895 | 1261487.7743 | 2710190.9854 | 1261460.2827
3 | 2710183.5895 | 1261487.7743 | 2710187.5188 | 1261488.8484 | 2710186.7387 | 1261491.8799
4 | 2710175.4371 | 1261503.0132 | 2710180.4785 | 1261496.1791 | 2710182.9498 | 1261490.1533 | 2710183.5895 | 1261487.7743
5 | 2710197.9738 | 1261434.3058 | 2710190.9854 | 1261460.2827
6 | 2710218.4964 | 1261532.5785 | 2710196.4293 | 1261514.6141 | 2710190.7571 | 1261509.6042 | 2710187.9555 | 1261505.4485 | 2710186.0606 | 1261499.5526 | 2710186.0806 | 1261494.4375 | 2710186.7387 | 1261491.8799
7 | 2710175.4371 | 1261503.0132 | 2710161.9446 | 1261509.979
8 | 2710175.4371 | 1261503.0132 | 2710187.7062 | 1261513.1615
9 | 2710175.4371 | 1261503.0132 | 2710168.0739 | 1261497.338 | 2710153.3498 | 1261486.0801
10 | 2710197.9738 | 1261434.3058 | 2710199.1181 | 1261430.0522
11 | 2710218.4964 | 1261532.5785 | 2710241.6764 | 1261551.4489
12 | 2710128.8828 | 1261517.2023 | 2710161.9446 | 1261509.979 | 2710161.9446 | 1261509.979
13 | 2710187.7062 | 1261513.1615 | 2710185.8011 | 1261516.3065 | 2710184.6472 | 1261519.9881 | 2710185.3712 | 1261524.005 | 2710194.9019 | 1261551.5585
14 | 2710153.3498 | 1261486.0801 | 2710131.0681 | 1261469.0439
15 | 2710103.3539 | 1261450.8936 | 2710127.1964 | 1261466.0836 | 2710129.7675 | 1261468.0494
16 | 2710103.3539 | 1261450.8936 | 2710097.1681 | 1261461.3095
17 | 2710131.0681 | 1261469.0439 | 2710129.7675 | 1261468.0494
18 | 2709943.4504 | 1261553.5182 | 2709943.256 | 1261564.7797 | 2709943.3714 | 1261574.3972
19 | 2709943.4504 | 1261553.5182 | 2709978.0273 | 1261547.116
20 | 2709945.0376 | 1261609.866 | 2709943.5486 | 1261589.1614 | 2709943.3714 | 1261574.3972
21 | 2709991.1564 | 1261544.685 | 2709978.0273 | 1261547.116
22 | 2710054.6008 | 1261472.2045 | 2710059.7942 | 1261470.5553
23 | 2710054.6008 | 1261472.2045 | 2710060.8207 | 1261497.9978 | 2710064.45 | 1261511.605
24 | 2710065.0394 | 1261513.8149 | 2710064.45 | 1261511.605
25 | 2709946.4771 | 1261632.2859 | 2709946.2483 | 1261628.3783
26 | 2709946.2483 | 1261628.3783 | 2709945.6324 | 1261618.1359 | 2709945.0376 | 1261609.866
27 | 2709946.4771 | 1261632.2859 | 2709980.0888 | 1261631.4702
28 | 2709946.4771 | 1261632.2859 | 2709952.212 | 1261712.5274 | 2709953.8 | 1261716.2935 | 2709957.7202 | 1261719.4691 | 2709962.6752 | 1261720.4954 | 2709962.8251 | 1261724.5905
29 | 2710199.1181 | 1261430.0522 | 2710205.3956 | 1261406.7177
30 | 2710279.3879 | 1261572.3091 | 2710275.1904 | 1261569.0503 | 2710271.5828 | 1261571.3406 | 2710268.0293 | 1261571.5412 | 2710264.6264 | 1261570.1321 | 2710241.6764 | 1261551.4489
31 | 2710120.3938 | 1261519.0569 | 2710128.8828 | 1261517.2023
32 | 2710208.9155 | 1261592.0718 | 2710194.9019 | 1261551.5585
33 | 2710205.3956 | 1261406.7177 | 2710211.9345 | 1261382.4113
34 | 2709962.8251 | 1261724.5905 | 2710067.6007 | 1261720.8583
35 | 2710067.6007 | 1261720.8583 | 2710099.7085 | 1261719.7146
36 | 2709991.1564 | 1261544.685 | 2710011.8827 | 1261540.8474
37 | 2710069.4085 | 1261530.196 | 2710065.0394 | 1261513.8149
38 | 2709980.0888 | 1261631.4702 | 2710022.6334 | 1261630.4378
39 | 2710267.9797 | 1261413.8059 | 2710268.6004 | 1261411.7569
40 | 2710316.3634 | 1261434.2742 | 2710267.9797 | 1261413.8059
41 | 2710111.361 | 1261625.0724 | 2710065.1601 | 1261628.315
42 | 2710065.1601 | 1261628.315 | 2710041.4058 | 1261629.9823 | 2710022.6334 | 1261630.4378
43 | 2710182.3004 | 1261620.0934 | 2710158.5873 | 1261621.7577
44 | 2710216.5078 | 1261614.0172 | 2710209.3259 | 1261614.7952 | 2710199.0048 | 1261618.217 | 2710189.5283 | 1261619.5861 | 2710182.3004 | 1261620.0934
45 | 2710216.5078 | 1261614.0172 | 2710215.6353 | 1261611.4988
46 | 2710215.6353 | 1261611.4988 | 2710208.9155 | 1261592.0718
47 | 2710299.6511 | 1261522.7891 | 2710297.1586 | 1261534.7862 | 2710288.463 | 1261558.5221 | 2710279.3879 | 1261572.3091
48 | 2710299.6511 | 1261522.7891 | 2710304.6269 | 1261496.4292
49 | 2710272.6163 | 1261582.6027 | 2710279.3879 | 1261572.3091
50 | 2710309.3863 | 1261471.2156 | 2710304.6269 | 1261496.4292
51 | 2710272.6163 | 1261582.6027 | 2710232.5385 | 1261549.8263
52 | 2710120.3938 | 1261519.0569 | 2710117.6568 | 1261519.6549
53 | 2710104.9375 | 1261522.4338 | 2710117.6568 | 1261519.6549
54 | 2710097.6045 | 1261524.0359 | 2710104.9375 | 1261522.4338
55 | 2710097.6045 | 1261524.0359 | 2710081.1327 | 1261527.6346
56 | 2710079.5744 | 1261527.975 | 2710081.1327 | 1261527.6346
57 | 2710309.3863 | 1261471.2156 | 2710289.3876 | 1261472.8419
58 | 2710309.3863 | 1261471.2156 | 2710316.3634 | 1261434.2742
59 | 2710289.3876 | 1261472.8419 | 2710256.2056 | 1261475.5403
60 | 2710254.776 | 1261475.6566 | 2710256.2056 | 1261475.5403
61 | 2710246.6526 | 1261476.3172 | 2710254.776 | 1261475.6566
62 | 2710069.4085 | 1261530.196 | 2710079.5744 | 1261527.975
63 | 2710069.4085 | 1261530.196 | 2710051.96 | 1261533.4268
64 | 2710051.96 | 1261533.4268 | 2710050.1727 | 1261533.7577
65 | 2710099.7085 | 1261719.7146 | 2710118.2132 | 1261719.0554
66 | 2710050.1727 | 1261533.7577 | 2710029.6652 | 1261537.5548
67 | 2710029.6652 | 1261537.5548 | 2710016.9754 | 1261539.9044
68 | 2710011.8827 | 1261540.8474 | 2710016.9754 | 1261539.9044

## bus_geodata
| x | y | coords
0 | 2710145.0071 | 1261473.9544
1 | 2710106.5177 | 1261447.8029
2 | 2710183.5895 | 1261487.7743
3 | 2710190.9854 | 1261460.2827
4 | 2710186.7387 | 1261491.8799
5 | 2710175.4371 | 1261503.0132
6 | 2710197.9738 | 1261434.3058
7 | 2710218.4964 | 1261532.5785
8 | 2710161.9446 | 1261509.979
9 | 2710187.7062 | 1261513.1615
10 | 2710153.3498 | 1261486.0801
11 | 2710103.3539 | 1261450.8936
12 | 2710129.7675 | 1261468.0494
13 | 2710097.1681 | 1261461.3095
14 | 2709943.4504 | 1261553.5182
15 | 2709943.3714 | 1261574.3972
16 | 2709978.0273 | 1261547.116
17 | 2710054.6008 | 1261472.2045
18 | 2710059.7942 | 1261470.5553
19 | 2710064.45 | 1261511.605
20 | 2709946.2483 | 1261628.3783
21 | 2709946.4771 | 1261632.2859
22 | 2709945.0376 | 1261609.866
23 | 2710199.118 | 1261430.0522
24 | 2710241.6764 | 1261551.4489
25 | 2710128.8828 | 1261517.2023
26 | 2710194.9019 | 1261551.5585
27 | 2710131.0681 | 1261469.0439
28 | 2710205.3956 | 1261406.7177
29 | 2710211.9345 | 1261382.4113
30 | 2709962.8251 | 1261724.5905
31 | 2710067.6007 | 1261720.8583
32 | 2709991.1564 | 1261544.685
33 | 2710065.0394 | 1261513.8149
34 | 2709980.0888 | 1261631.4702
35 | 2710268.6004 | 1261411.7569
36 | 2710267.9797 | 1261413.8059
37 | 2710111.361 | 1261625.0724
38 | 2710065.1601 | 1261628.315
39 | 2710158.5873 | 1261621.7577
40 | 2710182.3004 | 1261620.0934
41 | 2710022.6334 | 1261630.4378
42 | 2710216.5078 | 1261614.0172
43 | 2710215.6353 | 1261611.4988
44 | 2710299.6511 | 1261522.7891
45 | 2710279.3879 | 1261572.3091
46 | 2710304.6269 | 1261496.4292
47 | 2710272.6163 | 1261582.6027
48 | 2710208.9155 | 1261592.0718
49 | 2710232.5385 | 1261549.8263
50 | 2710120.3938 | 1261519.0569
51 | 2710117.6568 | 1261519.6549
52 | 2710104.9375 | 1261522.4338
53 | 2710097.6045 | 1261524.0359
54 | 2710081.1327 | 1261527.6346
55 | 2710309.3863 | 1261471.2156
56 | 2710289.3876 | 1261472.8419
57 | 2710316.3634 | 1261434.2742
58 | 2710256.2056 | 1261475.5403
59 | 2710254.776 | 1261475.6566
60 | 2710079.5744 | 1261527.975
61 | 2710069.4085 | 1261530.196
62 | 2710051.96 | 1261533.4268
63 | 2710099.7085 | 1261719.7146
64 | 2710118.2132 | 1261719.0554
65 | 2710050.1727 | 1261533.7577
66 | 2710029.6652 | 1261537.5548
67 | 2710016.9754 | 1261539.9044
68 | 2710011.8827 | 1261540.8474
69 | 2710246.6526 | 1261476.3172
70 | 2710069.4085 | 1261530.196

## line_std_types
| c_nf_per_km | r_ohm_per_km | x_ohm_per_km | max_i_ka | type | q_mm2 | alpha | voltage_rating
NAYY 4x50 SE | 210 | 0.642 | 0.083 | 0.142 | cs | 50 | 0.00403 | LV
NAYY 4x120 SE | 264 | 0.225 | 0.08 | 0.242 | cs | 120 | 0.00403 | LV
NAYY 4x150 SE | 261 | 0.208 | 0.08 | 0.27 | cs | 150 | 0.00403 | LV
NA2XS2Y 1x95 RM/25 12/20 kV | 216 | 0.313 | 0.132 | 0.252 | cs | 95 | 0.00403 | MV
NA2XS2Y 1x185 RM/25 12/20 kV | 273 | 0.161 | 0.117 | 0.362 | cs | 185 | 0.00403 | MV
NA2XS2Y 1x240 RM/25 12/20 kV | 304 | 0.122 | 0.112 | 0.421 | cs | 240 | 0.00403 | MV
NA2XS2Y 1x95 RM/25 6/10 kV | 315 | 0.313 | 0.123 | 0.249 | cs | 95 | 0.00403 | MV
NA2XS2Y 1x185 RM/25 6/10 kV | 406 | 0.161 | 0.11 | 0.358 | cs | 185 | 0.00403 | MV
NA2XS2Y 1x240 RM/25 6/10 kV | 456 | 0.122 | 0.105 | 0.416 | cs | 240 | 0.00403 | MV
NA2XS2Y 1x150 RM/25 12/20 kV | 250 | 0.206 | 0.116 | 0.319 | cs | 150 | 0.00403 | MV
NA2XS2Y 1x120 RM/25 12/20 kV | 230 | 0.253 | 0.119 | 0.283 | cs | 120 | 0.00403 | MV
NA2XS2Y 1x70 RM/25 12/20 kV | 190 | 0.443 | 0.132 | 0.22 | cs | 70 | 0.00403 | MV
NA2XS2Y 1x150 RM/25 6/10 kV | 360 | 0.206 | 0.11 | 0.315 | cs | 150 | 0.00403 | MV
NA2XS2Y 1x120 RM/25 6/10 kV | 340 | 0.253 | 0.113 | 0.28 | cs | 120 | 0.00403 | MV
NA2XS2Y 1x70 RM/25 6/10 kV | 280 | 0.443 | 0.123 | 0.217 | cs | 70 | 0.00403 | MV
N2XS(FL)2Y 1x120 RM/35 64/110 kV | 112 | 0.153 | 0.166 | 0.366 | cs | 120 | 0.00393 | HV
N2XS(FL)2Y 1x185 RM/35 64/110 kV | 125 | 0.099 | 0.156 | 0.457 | cs | 185 | 0.00393 | HV
N2XS(FL)2Y 1x240 RM/35 64/110 kV | 135 | 0.075 | 0.149 | 0.526 | cs | 240 | 0.00393 | HV
N2XS(FL)2Y 1x300 RM/35 64/110 kV | 144 | 0.06 | 0.144 | 0.588 | cs | 300 | 0.00393 | HV
15-AL1/3-ST1A 0.4 | 11 | 1.8769 | 0.35 | 0.105 | ol | 16 | 0.00403 | LV
24-AL1/4-ST1A 0.4 | 11.25 | 1.2012 | 0.335 | 0.14 | ol | 24 | 0.00403 | LV
48-AL1/8-ST1A 0.4 | 12.2 | 0.5939 | 0.3 | 0.21 | ol | 48 | 0.00403 | LV
94-AL1/15-ST1A 0.4 | 13.2 | 0.306 | 0.29 | 0.35 | ol | 94 | 0.00403 | LV
34-AL1/6-ST1A 10.0 | 9.7 | 0.8342 | 0.36 | 0.17 | ol | 34 | 0.00403 | MV
48-AL1/8-ST1A 10.0 | 10.1 | 0.5939 | 0.35 | 0.21 | ol | 48 | 0.00403 | MV
70-AL1/11-ST1A 10.0 | 10.4 | 0.4132 | 0.339 | 0.29 | ol | 70 | 0.00403 | MV
94-AL1/15-ST1A 10.0 | 10.75 | 0.306 | 0.33 | 0.35 | ol | 94 | 0.00403 | MV
122-AL1/20-ST1A 10.0 | 11.1 | 0.2376 | 0.323 | 0.41 | ol | 122 | 0.00403 | MV
149-AL1/24-ST1A 10.0 | 11.25 | 0.194 | 0.315 | 0.47 | ol | 149 | 0.00403 | MV
34-AL1/6-ST1A 20.0 | 9.15 | 0.8342 | 0.382 | 0.17 | ol | 34 | 0.00403 | MV
48-AL1/8-ST1A 20.0 | 9.5 | 0.5939 | 0.372 | 0.21 | ol | 48 | 0.00403 | MV
70-AL1/11-ST1A 20.0 | 9.7 | 0.4132 | 0.36 | 0.29 | ol | 70 | 0.00403 | MV
94-AL1/15-ST1A 20.0 | 10 | 0.306 | 0.35 | 0.35 | ol | 94 | 0.00403 | MV
122-AL1/20-ST1A 20.0 | 10.3 | 0.2376 | 0.344 | 0.41 | ol | 122 | 0.00403 | MV
149-AL1/24-ST1A 20.0 | 10.5 | 0.194 | 0.337 | 0.47 | ol | 149 | 0.00403 | MV
184-AL1/30-ST1A 20.0 | 10.75 | 0.1571 | 0.33 | 0.535 | ol | 184 | 0.00403 | MV
243-AL1/39-ST1A 20.0 | 11 | 0.1188 | 0.32 | 0.645 | ol | 243 | 0.00403 | MV
48-AL1/8-ST1A 110.0 | 8 | 0.5939 | 0.46 | 0.21 | ol | 48 | 0.00403 | HV
70-AL1/11-ST1A 110.0 | 8.4 | 0.4132 | 0.45 | 0.29 | ol | 70 | 0.00403 | HV
94-AL1/15-ST1A 110.0 | 8.65 | 0.306 | 0.44 | 0.35 | ol | 94 | 0.00403 | HV
122-AL1/20-ST1A 110.0 | 8.5 | 0.2376 | 0.43 | 0.41 | ol | 122 | 0.00403 | HV
149-AL1/24-ST1A 110.0 | 8.75 | 0.194 | 0.41 | 0.47 | ol | 149 | 0.00403 | HV
184-AL1/30-ST1A 110.0 | 8.8 | 0.1571 | 0.4 | 0.535 | ol | 184 | 0.00403 | HV
243-AL1/39-ST1A 110.0 | 9 | 0.1188 | 0.39 | 0.645 | ol | 243 | 0.00403 | HV
305-AL1/39-ST1A 110.0 | 9.2 | 0.0949 | 0.38 | 0.74 | ol | 305 | 0.00403 | HV
490-AL1/64-ST1A 110.0 | 9.75 | 0.059 | 0.37 | 0.96 | ol | 490 | 0.00403 | HV
679-AL1/86-ST1A 110.0 | 9.95 | 0.042 | 0.36 | 1.15 | ol | 679 | 0.00403 | HV
490-AL1/64-ST1A 220.0 | 10 | 0.059 | 0.285 | 0.96 | ol | 490 | 0.00403 | HV
679-AL1/86-ST1A 220.0 | 11.7 | 0.042 | 0.275 | 1.15 | ol | 679 | 0.00403 | HV
490-AL1/64-ST1A 380.0 | 11 | 0.059 | 0.253 | 0.96 | ol | 490 | 0.00403 | HV
679-AL1/86-ST1A 380.0 | 14.6 | 0.042 | 0.25 | 1.15 | ol | 679 | 0.00403 | HV

## trafo_std_types
| i0_percent | pfe_kw | vkr_percent | sn_mva | vn_lv_kv | vn_hv_kv | vk_percent | shift_degree | vector_group | tap_side | tap_neutral | tap_min | tap_max | tap_step_degree | tap_step_percent | tap_phase_shifter
160 MVA 380/110 kV | 0.06 | 60 | 0.25 | 160 | 110 | 380 | 12.2 | 0 | Yy0 | hv | 0 | -9 | 9 | 0 | 1.5 | FALSE
100 MVA 220/110 kV | 0.06 | 55 | 0.26 | 100 | 110 | 220 | 12 | 0 | Yy0 | hv | 0 | -9 | 9 | 0 | 1.5 | FALSE
63 MVA 110/20 kV | 0.04 | 22 | 0.32 | 63 | 20 | 110 | 18 | 150 | YNd5 | hv | 0 | -9 | 9 | 0 | 1.5 | FALSE
40 MVA 110/20 kV | 0.05 | 18 | 0.34 | 40 | 20 | 110 | 16.2 | 150 | YNd5 | hv | 0 | -9 | 9 | 0 | 1.5 | FALSE
25 MVA 110/20 kV | 0.07 | 14 | 0.41 | 25 | 20 | 110 | 12 | 150 | YNd5 | hv | 0 | -9 | 9 | 0 | 1.5 | FALSE
63 MVA 110/10 kV | 0.04 | 22 | 0.32 | 63 | 10 | 110 | 18 | 150 | YNd5 | hv | 0 | -9 | 9 | 0 | 1.5 | FALSE
40 MVA 110/10 kV | 0.05 | 18 | 0.34 | 40 | 10 | 110 | 16.2 | 150 | YNd5 | hv | 0 | -9 | 9 | 0 | 1.5 | FALSE
25 MVA 110/10 kV | 0.07 | 14 | 0.41 | 25 | 10 | 110 | 12 | 150 | YNd5 | hv | 0 | -9 | 9 | 0 | 1.5 | FALSE
0.25 MVA 20/0.4 kV | 0.32 | 0.8 | 1.44 | 0.25 | 0.4 | 20 | 6 | 150 | Yzn5 | hv | 0 | -2 | 2 | 0 | 2.5 | FALSE
0.4 MVA 20/0.4 kV | 0.3375 | 1.35 | 1.425 | 0.4 | 0.4 | 20 | 6 | 150 | Dyn5 | hv | 0 | -2 | 2 | 0 | 2.5 | FALSE
0.63 MVA 20/0.4 kV | 0.2619 | 1.65 | 1.206 | 0.63 | 0.4 | 20 | 6 | 150 | Dyn5 | hv | 0 | -2 | 2 | 0 | 2.5 | FALSE
0.25 MVA 10/0.4 kV | 0.24 | 0.6 | 1.2 | 0.25 | 0.4 | 10 | 4 | 150 | Dyn5 | hv | 0 | -2 | 2 | 0 | 2.5 | FALSE
0.4 MVA 10/0.4 kV | 0.2375 | 0.95 | 1.325 | 0.4 | 0.4 | 10 | 4 | 150 | Dyn5 | hv | 0 | -2 | 2 | 0 | 2.5 | FALSE
0.63 MVA 10/0.4 kV | 0.1873 | 1.18 | 1.0794 | 0.63 | 0.4 | 10 | 4 | 150 | Dyn5 | hv | 0 | -2 | 2 | 0 | 2.5 | FALSE

## trafo3w_std_types
| sn_hv_mva | sn_mv_mva | sn_lv_mva | vn_hv_kv | vn_mv_kv | vn_lv_kv | vk_hv_percent | vk_mv_percent | vk_lv_percent | vkr_hv_percent | vkr_mv_percent | vkr_lv_percent | pfe_kw | i0_percent | shift_mv_degree | shift_lv_degree | vector_group | tap_side | tap_neutral | tap_min | tap_max | tap_step_percent
63/25/38 MVA 110/20/10 kV | 63 | 25 | 38 | 110 | 20 | 10 | 10.4 | 10.4 | 10.4 | 0.28 | 0.32 | 0.35 | 35 | 0.89 | 0 | 0 | YN0yn0yn0 | hv | 0 | -10 | 10 | 1.2
63/25/38 MVA 110/10/10 kV | 63 | 25 | 38 | 110 | 10 | 10 | 10.4 | 10.4 | 10.4 | 0.28 | 0.32 | 0.35 | 35 | 0.89 | 0 | 0 | YN0yn0yn0 | hv | 0 | -10 | 10 | 1.2

## fuse_std_types
| fuse_type | i_rated_a | t_avg | t_min | t_total | x_avg | x_min | x_total
HV 100A | HV 100A | 100 | 0 | [10.0, 3.64, 0.854, 0.281, 0.1, 0.0531, 0.022, 0.01] | [10.0, 4.267, 1.21, 0.403, 0.1, 0.058, 0.022, 0.01] | 0 | [300.0, 350.0, 450.0, 550.0, 700.0, 850.0, 1200.0, 1752.0] | [600.0, 700.0, 900.0, 1150.0, 1665.0, 2000.0, 3000.0, 4313.0]
HV 10A | HV 10A | 10 | 0 | [10.0, 1675.0, 0.344, 0.156, 0.1, 0.0417, 0.0171, 0.01] | [10.0, 1.3, 0.3, 0.155, 0.1, 0.0555, 0.023, 0.01] | 0 | [30.0, 32.0, 35.0, 37.0, 39.0, 50.0, 70.0, 88.0] | [60.0, 70.0, 80.0, 87.0, 94.0, 110.0, 150.0, 216.0]
HV 125A | HV 125A | 125 | 0 | [10.0, 1.82, 0.344, 0.1, 0.0467, 0.0269, 0.01] | [10.0, 2.478, 0.426, 0.1, 0.0427, 0.0211, 0.01] | 0 | [375.0, 500.0, 700.0, 925.0, 1200.0, 1500.0, 2341.0] | [750.0, 1000.0, 1500.0, 2200.0, 3000.0, 4000.0, 5765.0]
HV 160A | HV 160A | 160 | 0 | [10.0, 4.15, 1.03, 0.198, 0.1, 0.051, 0.0172, 0.01] | [10.0, 2.3, 0.734, 0.274, 0.1, 0.046, 0.0177, 0.01] | 0 | [480.0, 550.0, 700.0, 1000.0, 1260.0, 1600.0, 2500.0, 3227.0] | [960.0, 1300.0, 1700.0, 2200.0, 2996.0, 4000.0, 6000.0, 7946.0]
HV 16A | HV 16A | 16 | 0 | [10.0, 0.352, 0.164, 0.1, 0.0649, 0.0342, 0.01] | [10.0, 2.34, 0.722, 0.181, 0.1, 0.055, 0.0296, 0.01] | 0 | [48.0, 60.0, 65.0, 71.0, 80.0, 100.0, 162.0] | [96.0, 110.0, 125.0, 150.0, 168.0, 200.0, 250.0, 398.0]
HV 200A | HV 200A | 200 | 0 | [10.0, 4.267, 1.21, 0.403, 0.1, 0.058, 0.022, 0.01] | [10.0, 3.73, 1.654, 0.328, 0.1, 0.0531, 0.019, 0.01] | 0 | [600.0, 700.0, 900.0, 1150.0, 1665.0, 2000.0, 3000.0, 4313.0] | [1200.0, 1500.0, 1800.0, 2700.0, 3960.0, 5000.0, 7500.0, 10620.0]
HV 20A | HV 20A | 20 | 0 | [10.0, 1.3, 0.3, 0.155, 0.1, 0.0555, 0.023, 0.01] | [10.0, 1.3, 0.161, 0.1, 0.0611, 0.0399, 0.0141, 0.01] | 0 | [60.0, 70.0, 80.0, 87.0, 94.0, 110.0, 150.0, 216.0] | [120.0, 150.0, 200.0, 223.0, 260.0, 300.0, 450.0, 532.0]
HV 25A | HV 25A | 25 | 0 | [10.0, 2.512, 0.833, 0.299, 0.1, 0.0372, 0.0223, 0.01] | [10.0, 3.125, 0.597, 0.198, 0.1, 0.0378, 0.022, 0.01] | 0 | [75.0, 82.0, 90.0, 100.0, 124.0, 170.0, 200.0, 289.0] | [150.0, 170.0, 210.0, 250.0, 294.0, 400.0, 500.0, 711.0]
HV 31.5A | HV 31.5A | 31.5 | 0 | [10.0, 2.34, 0.722, 0.181, 0.1, 0.055, 0.0296, 0.01] | [10.0, 2.84, 0.368, 0.164, 0.1, 0.0621, 0.0378, 0.0195, 0.01] | 0 | [95.0, 110.0, 125.0, 150.0, 165.0, 200.0, 250.0, 390.0] | [189.0, 220.0, 300.0, 350.0, 393.0, 450.0, 530.0, 700.0, 960.0]
HV 40A | HV 40A | 40 | 0 | [10.0, 1.3, 0.161, 0.1, 0.0611, 0.0399, 0.0141, 0.01] | [10.0, 2.05, 0.369, 0.198, 0.1, 0.051, 0.0298, 0.01] | 0 | [120.0, 150.0, 200.0, 223.0, 260.0, 300.0, 450.0, 532.0] | [240.0, 300.0, 400.0, 450.0, 530.0, 650.0, 800.0, 1311.0]
HV 50A | HV 50A | 50 | 0 | [10.0, 3.215, 0.597, 0.198, 0.1, 0.0378, 0.022, 0.01] | [10.0, 3.64, 0.854, 0.281, 0.1, 0.0531, 0.022, 0.01] | 0 | [150.0, 170.0, 210.0, 250.0, 294.0, 400.0, 500.0, 711.0] | [300.0, 350.0, 450.0, 550.0, 700.0, 850.0, 1200.0, 1752.0]
HV 6.3A | HV 6.3A | 6.3 | 0 | [10.0, 1.39, 0.344, 0.168, 0.1, 0.056, 0.0263, 0.01] | [10.0, 1.711, 0.516, 0.198, 0.1, 0.0634, 0.0303, 0.01] | 0 | [19.0, 19.5, 20.4, 20.8, 22.0, 25.0, 32.0, 48.0] | [38.0, 40.0, 43.0, 48.0, 53.0, 60.0, 75.0, 118.0]
HV 63A | HV 63A | 63 | 0 | [10.0, 2.84, 0.368, 0.164, 0.1, 0.0621, 0.0378, 0.0195, 0.01] | [10.0, 1.82, 0.344, 0.1, 0.0467, 0.0269, 0.01] | 0 | [189.0, 220.0, 300.0, 350.0, 393.0, 450.0, 530.0, 700.0, 961.0] | [378.0, 500.0, 700.0, 934.0, 1200.0, 1500.0, 2366.0]
HV 80A | HV 80A | 80 | 0 | [10.0, 2.05, 0.369, 0.198, 0.1, 0.051, 0.0298, 0.01] | [10.0, 4.15, 1.03, 0.198, 0.1, 0.051, 0.0172, 0.01] | 0 | [240.0, 300.0, 400.0, 450.0, 530.0, 650.0, 800.0, 1311.0] | [480.0, 550.0, 700.0, 1000.0, 1260.0, 1600.0, 2500.0, 3227.0]
Siemens NH-1-100 | Siemens NH-1-100 | 100 | [5400.0, 2000.0, 400.0, 20.0, 1.0, 0.2, 0.012, 0.004] | 0 | 0 | [150.0, 190.0, 250.0, 430.0, 900.0, 1250.0, 2700.0, 3600.0] | 0 | 0
Siemens NH-1-125 | Siemens NH-1-125 | 125 | [4800.0, 120.0, 7.0, 0.1, 0.004] | 0 | 0 | [180.0, 400.0, 740.0, 2000.0, 4250.0] | 0 | 0
Siemens NH-1-16 | Siemens NH-1-16 | 16 | [4000.0, 400.0, 2.0, 0.1, 0.04, 0.01] | 0 | 0 | [26.0, 35.0, 75.0, 150.0, 200.0, 300.0] | 0 | 0
Siemens NH-1-160 | Siemens NH-1-160 | 160 | [4800.0, 120.0, 7.0, 0.1, 0.004] | 0 | 0 | [210.0, 500.0, 900.0, 2300.0, 5000.0] | 0 | 0
Siemens NH-1-25 | Siemens NH-1-25 | 25 | [4000.0, 1000.0, 10.0, 0.2, 0.02, 0.01] | 0 | 0 | [40.0, 50.0, 100.0, 210.0, 400.0, 500.0] | 0 | 0
Siemens NH-1-50 | Siemens NH-1-50 | 50 | [4000.0, 40.0, 4.0, 1.0, 0.02, 0.01] | 0 | 0 | [86.0, 200.0, 300.0, 400.0, 1000.0, 1280.0] | 0 | 0
Siemens NH-1-63 | Siemens NH-1-63 | 63 | [4000.0, 100.0, 10.0, 2.0, 0.04, 0.01] | 0 | 0 | [100.0, 200.0, 300.0, 400.0, 1000.0, 1500.0] | 0 | 0
Siemens NH-1-80 | Siemens NH-1-80 | 80 | [4800.0, 120.0, 7.0, 0.1, 0.01] | 0 | 0 | [150.58, 250.0, 450.0, 1150.0, 2470.0] | 0 | 0
Siemens NH-2-1000 | Siemens NH-2-1000 | 1000 | [4800.0, 120.0, 7.0, 0.1, 0.004] | 0 | 0 | [1900.0, 3500.0, 8400.0, 24000.0, 52000.0] | 0 | 0
Siemens NH-2-200 | Siemens NH-2-200 | 200 | [4800.0, 120.0, 7.0, 0.1, 0.004] | 0 | 0 | [280.0, 650.0, 1200.0, 3000.0, 7000.0] | 0 | 0
Siemens NH-2-224 | Siemens NH-2-224 | 224 | [4800.0, 120.0, 7.0, 0.2, 0.04, 0.004] | 0 | 0 | [400.0, 750.0, 1453.0, 3025.0, 4315.0, 7600.0] | 0 | 0
Siemens NH-2-250 | Siemens NH-2-250 | 250 | [4800.0, 120.0, 7.0, 0.1, 0.004] | 0 | 0 | [450.0, 800.0, 1650.0, 4000.0, 8500.0] | 0 | 0
Siemens NH-2-315 | Siemens NH-2-315 | 315 | [4800.0, 120.0, 7.0, 0.1, 0.004] | 0 | 0 | [550.0, 920.0, 1900.0, 5000.0, 11000.0] | 0 | 0
Siemens NH-2-355 | Siemens NH-2-355 | 355 | [4800.0, 120.0, 6.0, 0.1, 0.004] | 0 | 0 | [650.0, 1116.27, 2350.0, 5840.0, 12790.0] | 0 | 0
Siemens NH-2-400 | Siemens NH-2-400 | 400 | [4800.0, 120.0, 7.0, 0.1, 0.004] | 0 | 0 | [720.0, 1350.0, 2800.0, 6500.0, 15000.0] | 0 | 0
Siemens NH-2-425 | Siemens NH-2-425 | 425 | [4800.0, 120.0, 7.0, 0.1, 0.004] | 0 | 0 | [850.0, 1500.0, 3050.0, 7500.0, 16500.0] | 0 | 0
Siemens NH-2-630 | Siemens NH-2-630 | 630 | [4800.0, 120.0, 7.0, 0.1, 0.004] | 0 | 0 | [1200.0, 2000.0, 4800.0, 12000.0, 26000.0] | 0 | 0

## dtypes
| element | column | dtype
0 | bus | name | object
1 | bus | vn_kv | float64
2 | bus | type | object
3 | bus | zone | object
4 | bus | in_service | bool
5 | load | name | object
6 | load | bus | uint32
7 | load | p_mw | float64
8 | load | q_mvar | float64
9 | load | const_z_percent | float64
10 | load | const_i_percent | float64
11 | load | sn_mva | float64
12 | load | scaling | float64
13 | load | in_service | bool
14 | load | type | object
15 | ext_grid | name | object
16 | ext_grid | bus | uint32
17 | ext_grid | vm_pu | float64
18 | ext_grid | va_degree | float64
19 | ext_grid | slack_weight | float64
20 | ext_grid | in_service | bool
21 | line | name | object
22 | line | std_type | object
23 | line | from_bus | uint32
24 | line | to_bus | uint32
25 | line | length_km | float64
26 | line | r_ohm_per_km | float64
27 | line | x_ohm_per_km | float64
28 | line | c_nf_per_km | float64
29 | line | g_us_per_km | float64
30 | line | max_i_ka | float64
31 | line | df | float64
32 | line | parallel | uint32
33 | line | type | object
34 | line | in_service | bool
35 | trafo | name | object
36 | trafo | std_type | object
37 | trafo | hv_bus | uint32
38 | trafo | lv_bus | uint32
39 | trafo | sn_mva | float64
40 | trafo | vn_hv_kv | float64
41 | trafo | vn_lv_kv | float64
42 | trafo | vk_percent | float64
43 | trafo | vkr_percent | float64
44 | trafo | pfe_kw | float64
45 | trafo | i0_percent | float64
46 | trafo | shift_degree | float64
47 | trafo | tap_side | object
48 | trafo | tap_neutral | int32
49 | trafo | tap_min | int32
50 | trafo | tap_max | int32
51 | trafo | tap_step_percent | float64
52 | trafo | tap_step_degree | float64
53 | trafo | tap_pos | int32
54 | trafo | tap_phase_shifter | bool
55 | trafo | parallel | uint32
56 | trafo | df | float64
57 | trafo | in_service | bool
58 | line_geodata | coords | object
59 | bus_geodata | x | float64
60 | bus_geodata | y | float64
61 | bus_geodata | coords | object

## parameters
| version | format_version | converged | OPF_converged | name | f_hz | sn_mva
0 | 2.14.6 | 2.14.0 | FALSE | FALSE |  | 50 | 1