## bus
| name | vn_kv | type | zone | in_service
0 | bus_LV_4551-14_0_4_node_0 | 0.4 | n |  | TRUE
1 | bus_LV_4551-14_0_4_node_1 | 0.4 | n |  | TRUE
2 | bus_LV_4551-14_0_4_node_2 | 0.4 | n |  | TRUE
3 | bus_LV_4551-14_0_4_node_3 | 0.4 | n |  | TRUE
4 | bus_LV_4551-14_0_4_node_18 | 0.4 | n |  | TRUE
5 | bus_LV_4551-14_0_4_node_17 | 0.4 | n |  | TRUE
6 | bus_LV_4551-14_0_4_node_42 | 0.4 | n |  | TRUE
7 | bus_LV_4551-14_0_4_node_14 | 0.4 | n |  | TRUE
8 | bus_LV_4551-14_0_4_node_9 | 0.4 | n |  | TRUE
9 | bus_LV_4551-14_0_4_node_11 | 0.4 | n |  | TRUE
10 | bus_LV_4551-14_0_4_node_7 | 0.4 | n |  | TRUE
11 | bus_LV_4551-14_0_4_node_16 | 0.4 | n |  | TRUE
12 | bus_LV_4551-14_0_4_node_19 | 0.4 | n |  | TRUE
13 | bus_LV_4551-14_0_4_node_74 | 0.4 | n |  | TRUE
14 | bus_LV_4551-14_0_4_node_8 | 0.4 | n |  | TRUE
15 | bus_LV_4551-14_0_4_node_51 | 0.4 | n |  | TRUE
16 | bus_LV_4551-14_0_4_node_6 | 0.4 | n |  | TRUE
17 | bus_LV_4551-14_0_4_node_13 | 0.4 | n |  | TRUE
18 | bus_LV_4551-14_0_4_node_10 | 0.4 | n |  | TRUE
19 | bus_LV_4551-14_0_4_node_23 | 0.4 | n |  | TRUE
20 | bus_LV_4551-14_0_4_node_26 | 0.4 | n |  | TRUE
21 | bus_LV_4551-14_0_4_node_5 | 0.4 | n |  | TRUE
22 | bus_LV_4551-14_0_4_node_41 | 0.4 | n |  | TRUE
23 | bus_LV_4551-14_0_4_node_39 | 0.4 | n |  | TRUE
24 | bus_LV_4551-14_0_4_node_22 | 0.4 | n |  | TRUE
25 | bus_LV_4551-14_0_4_node_47 | 0.4 | n |  | TRUE
26 | bus_LV_4551-14_0_4_node_75 | 0.4 | n |  | TRUE
27 | bus_LV_4551-14_0_4_node_71 | 0.4 | n |  | TRUE
28 | bus_LV_4551-14_0_4_node_44 | 0.4 | n |  | TRUE
29 | bus_LV_4551-14_0_4_node_45 | 0.4 | n |  | TRUE
30 | bus_LV_4551-14_0_4_node_27 | 0.4 | n |  | TRUE
31 | bus_LV_4551-14_0_4_node_66 | 0.4 | n |  | TRUE
32 | bus_LV_4551-14_0_4_node_67 | 0.4 | n |  | TRUE
33 | bus_LV_4551-14_0_4_node_40 | 0.4 | n |  | TRUE
34 | bus_LV_4551-14_0_4_node_24 | 0.4 | n |  | TRUE
35 | bus_LV_4551-14_0_4_node_25 | 0.4 | n |  | TRUE
36 | bus_LV_4551-14_0_4_node_36 | 0.4 | n |  | TRUE
37 | bus_LV_4551-14_0_4_node_35 | 0.4 | n |  | TRUE
38 | bus_LV_4551-14_0_4_node_49 | 0.4 | n |  | TRUE
39 | bus_LV_4551-14_0_4_node_34 | 0.4 | n |  | TRUE
40 | bus_LV_4551-14_0_4_node_28 | 0.4 | n |  | TRUE
41 | bus_LV_4551-14_0_4_node_43 | 0.4 | n |  | TRUE
42 | bus_LV_4551-14_0_4_node_29 | 0.4 | n |  | TRUE
43 | bus_LV_4551-14_0_4_node_30 | 0.4 | n |  | TRUE
44 | bus_LV_4551-14_0_4_node_32 | 0.4 | n |  | TRUE
45 | bus_LV_4551-14_0_4_node_37 | 0.4 | n |  | TRUE
46 | bus_LV_4551-14_0_4_node_38 | 0.4 | n |  | TRUE
47 | bus_LV_4551-14_0_4_node_48 | 0.4 | n |  | TRUE
48 | bus_LV_4551-14_0_4_node_50 | 0.4 | n |  | TRUE
49 | bus_LV_4551-14_0_4_node_46 | 0.4 | n |  | TRUE
50 | bus_LV_4551-14_0_4_node_56 | 0.4 | n |  | TRUE
51 | bus_LV_4551-14_0_4_node_61 | 0.4 | n |  | TRUE
52 | bus_LV_4551-14_0_4_node_76 | 0.4 | n |  | TRUE
53 | bus_LV_4551-14_0_4_node_77 | 0.4 | n |  | TRUE
54 | bus_LV_4551-14_0_4_node_69 | 0.4 | n |  | TRUE
55 | bus_LV_4551-14_0_4_node_54 | 0.4 | n |  | TRUE
56 | bus_LV_4551-14_0_4_node_55 | 0.4 | n |  | TRUE
57 | bus_LV_4551-14_0_4_node_65 | 0.4 | n |  | TRUE
58 | bus_LV_4551-14_0_4_node_68 | 0.4 | n |  | TRUE
59 | bus_LV_4551-14_0_4_node_64 | 0.4 | n |  | TRUE
60 | bus_LV_4551-14_0_4_node_62 | 0.4 | n |  | TRUE
61 | bus_LV_4551-14_0_4_node_72 | 0.4 | n |  | TRUE
62 | bus_LV_4551-14_0_4_node_70 | 0.4 | n |  | TRUE
63 | bus_LV_4551-14_0_4_node_59 | 0.4 | n |  | TRUE
64 | bus_LV_4551-14_0_4_node_73 | 0.4 | n |  | TRUE
65 | bus_LV_4551-14_0_4_node_57 | 0.4 | n |  | TRUE
66 | bus_LV_4551-14_0_4_node_58 | 0.4 | n |  | TRUE
67 | bus_LV_4551-14_0_4_node_60 | 0.4 | n |  | TRUE
68 | bus_LV_4551-14_0_4_node_63 | 0.4 | n |  | TRUE
69 | bus_MV_34_1_node_139 | 20 | n |  | TRUE

## load
| name | bus | p_mw | q_mvar | const_z_percent | const_i_percent | sn_mva | scaling | in_service | type
0 | LV_4551-14_0_4_load_0 | 0 | 0.010376 | 0.0026005 | 0 | 0 |  | 1 | TRUE | wye
1 | LV_4551-14_0_4_load_1 | 1 | 0.0089818 | 0.002251 | 0 | 0 |  | 1 | TRUE | wye
2 | LV_4551-14_0_4_load_2 | 2 | 0.0012669 | 0.00031751 | 0 | 0 |  | 1 | TRUE | wye
3 | LV_4551-14_0_4_load_42 | 6 | 0.009936 | 0.0024902 | 0 | 0 |  | 1 | TRUE | wye
4 | LV_4551-14_0_4_load_7 | 10 | 0.024074 | 0.0060334 | 0 | 0 |  | 1 | TRUE | wye
5 | LV_4551-14_0_4_load_74 | 13 | 0.00037143 | 9.309e-05 | 0 | 0 |  | 1 | TRUE | wye
6 | LV_4551-14_0_4_load_51 | 15 | 0.019229 | 0.0048193 | 0 | 0 |  | 1 | TRUE | wye
7 | LV_4551-14_0_4_load_6 | 16 | 0.01622 | 0.0040652 | 0 | 0 |  | 1 | TRUE | wye
8 | LV_4551-14_0_4_load_13 | 17 | 0.031105 | 0.0077956 | 0 | 0 |  | 1 | TRUE | wye
9 | LV_4551-14_0_4_load_10 | 18 | 0.02922 | 0.0073233 | 0 | 0 |  | 1 | TRUE | wye
10 | LV_4551-14_0_4_load_23 | 19 | 0.032281 | 0.0080904 | 0 | 0 |  | 1 | TRUE | wye
11 | LV_4551-14_0_4_load_26 | 20 | 0.026587 | 0.0066633 | 0 | 0 |  | 1 | TRUE | wye
12 | LV_4551-14_0_4_load_5 | 21 | 0.0094297 | 0.0023633 | 0 | 0 |  | 1 | TRUE | wye
13 | LV_4551-14_0_4_load_41 | 22 | 0.0045755 | 0.0011467 | 0 | 0 |  | 1 | TRUE | wye
14 | LV_4551-14_0_4_load_39 | 23 | 0.013424 | 0.0033644 | 0 | 0 |  | 1 | TRUE | wye
15 | LV_4551-14_0_4_load_22 | 24 | 0.024566 | 0.0061568 | 0 | 0 |  | 1 | TRUE | wye
16 | LV_4551-14_0_4_load_75 | 26 | 0.00025389 | 6.363e-05 | 0 | 0 |  | 1 | TRUE | wye
17 | LV_4551-14_0_4_load_71 | 27 | 0.00012152 | 3.0457e-05 | 0 | 0 |  | 1 | TRUE | wye
18 | LV_4551-14_0_4_load_44 | 28 | 0.00027375 | 6.8608e-05 | 0 | 0 |  | 1 | TRUE | wye
19 | LV_4551-14_0_4_load_45 | 29 | 0.00081566 | 0.00020442 | 0 | 0 |  | 1 | TRUE | wye
20 | LV_4551-14_0_4_load_27 | 30 | 0.0031611 | 0.00079224 | 0 | 0 |  | 1 | TRUE | wye
21 | LV_4551-14_0_4_load_66 | 31 | 0.00028948 | 7.2551e-05 | 0 | 0 |  | 1 | TRUE | wye
22 | LV_4551-14_0_4_load_67 | 32 | 0.0028433 | 0.00071259 | 0 | 0 |  | 1 | TRUE | wye
23 | LV_4551-14_0_4_load_40 | 33 | 0.011927 | 0.0029893 | 0 | 0 |  | 1 | TRUE | wye
24 | LV_4551-14_0_4_load_24 | 34 | 0.02503 | 0.0062731 | 0 | 0 |  | 1 | TRUE | wye
25 | LV_4551-14_0_4_load_36 | 36 | 0.0187 | 0.0046867 | 0 | 0 |  | 1 | TRUE | wye
26 | LV_4551-14_0_4_load_35 | 37 | 0.0071204 | 0.0017845 | 0 | 0 |  | 1 | TRUE | wye
27 | LV_4551-14_0_4_load_49 | 38 | 0.002196 | 0.00055037 | 0 | 0 |  | 1 | TRUE | wye
28 | LV_4551-14_0_4_load_34 | 39 | 0.0056253 | 0.0014098 | 0 | 0 |  | 1 | TRUE | wye
29 | LV_4551-14_0_4_load_28 | 40 | 0.0048252 | 0.0012093 | 0 | 0 |  | 1 | TRUE | wye
30 | LV_4551-14_0_4_load_43 | 41 | 0.016232 | 0.0040681 | 0 | 0 |  | 1 | TRUE | wye
31 | LV_4551-14_0_4_load_29 | 42 | 0.0026745 | 0.00067029 | 0 | 0 |  | 1 | TRUE | wye
32 | LV_4551-14_0_4_load_30 | 43 | 0.0022906 | 0.00057408 | 0 | 0 |  | 1 | TRUE | wye
33 | LV_4551-14_0_4_load_37 | 45 | 0.0014278 | 0.00035784 | 0 | 0 |  | 1 | TRUE | wye
34 | LV_4551-14_0_4_load_38 | 46 | 0.0029031 | 0.00072758 | 0 | 0 |  | 1 | TRUE | wye
35 | LV_4551-14_0_4_load_48 | 47 | 0.0028543 | 0.00071536 | 0 | 0 |  | 1 | TRUE | wye
36 | LV_4551-14_0_4_load_50 | 48 | 0.0025692 | 0.0006439 | 0 | 0 |  | 1 | TRUE | wye
37 | LV_4551-14_0_4_load_46 | 49 | 0.0018625 | 0.00046679 | 0 | 0 |  | 1 | TRUE | wye
38 | LV_4551-14_0_4_load_76 | 52 | 0.0026094 | 0.00065398 | 0 | 0 |  | 1 | TRUE | wye
39 | LV_4551-14_0_4_load_77 | 53 | 0.0043633 | 0.0010936 | 0 | 0 |  | 1 | TRUE | wye
40 | LV_4551-14_0_4_load_69 | 54 | 0.00016584 | 4.1563e-05 | 0 | 0 |  | 1 | TRUE | wye
41 | LV_4551-14_0_4_load_65 | 57 | 0.0026387 | 0.00066131 | 0 | 0 |  | 1 | TRUE | wye
42 | LV_4551-14_0_4_load_68 | 58 | 0.0026806 | 0.00067183 | 0 | 0 |  | 1 | TRUE | wye
43 | LV_4551-14_0_4_load_62 | 60 | 0.0015139 | 0.00037941 | 0 | 0 |  | 1 | TRUE | wye
44 | LV_4551-14_0_4_load_72 | 61 | 0.001263 | 0.00031654 | 0 | 0 |  | 1 | TRUE | wye
45 | LV_4551-14_0_4_load_59 | 63 | 0.0022407 | 0.00056157 | 0 | 0 |  | 1 | TRUE | wye
46 | LV_4551-14_0_4_load_57 | 65 | 0.0012173 | 0.00030509 | 0 | 0 |  | 1 | TRUE | wye
47 | LV_4551-14_0_4_load_58 | 66 | 0.00018535 | 4.6453e-05 | 0 | 0 |  | 1 | TRUE | wye
48 | LV_4551-14_0_4_load_60 | 67 | 0.0020358 | 0.00051021 | 0 | 0 |  | 1 | TRUE | wye
49 | LV_4551-14_0_4_load_63 | 68 | 0.0025411 | 0.00063686 | 0 | 0 |  | 1 | TRUE | wye

## ext_grid
| name | bus | vm_pu | va_degree | slack_weight | in_service
0 |  | 7 | 1 | 0 | 1 | TRUE

## line
| name | std_type | from_bus | to_bus | length_km | r_ohm_per_km | x_ohm_per_km | c_nf_per_km | g_us_per_km | max_i_ka | df | parallel | type | in_service
0 | LV_4551-14_0_4_line_0 |  | 0 | 1 | 0.013836 | 0.125 | 0.08 | 261 | 0 | 0.364 | 1 | 1 | cs | TRUE
1 | LV_4551-14_0_4_line_1 |  | 0 | 2 | 0.004858 | 0.125 | 0.08 | 261 | 0 | 0.364 | 1 | 1 | cs | TRUE
2 | LV_4551-14_0_4_line_2 |  | 1 | 3 | 0.0302 | 0.125 | 0.08 | 261 | 0 | 0.364 | 1 | 1 | cs | TRUE
3 | LV_4551-14_0_4_line_3 |  | 3 | 4 | 0.01965 | 0.125 | 0.08 | 261 | 0 | 0.364 | 1 | 1 | cs | TRUE
4 | LV_4551-14_0_4_line_4 |  | 3 | 5 | 0.028296 | 0.125 | 0.08 | 261 | 0 | 0.364 | 1 | 1 | cs | TRUE
5 | LV_4551-14_0_4_line_5 |  | 4 | 6 | 0.040064 | 0.125 | 0.08 | 261 | 0 | 0.364 | 1 | 1 | cs | TRUE
6 | LV_4551-14_0_4_line_6 |  | 4 | 7 | 0.00799 | 0.125 | 0.08 | 261 | 0 | 0.364 | 1 | 1 | cs | TRUE
7 | LV_4551-14_0_4_line_7 |  | 5 | 20 | 0.0090145 | 0.125 | 0.08 | 261 | 0 | 0.364 | 1 | 1 | cs | TRUE
8 | LV_4551-14_0_4_line_8 |  | 5 | 12 | 0.005993 | 0.125 | 0.08 | 261 | 0 | 0.364 | 1 | 1 | cs | TRUE
9 | LV_4551-14_0_4_line_9 |  | 7 | 19 | 0.012474 | 0.125 | 0.08 | 261 | 0 | 0.364 | 1 | 1 | cs | TRUE
10 | LV_4551-14_0_4_line_10 |  | 7 | 8 | 0.032914 | 0.125 | 0.08 | 261 | 0 | 0.364 | 1 | 2 | cs | TRUE
11 | LV_4551-14_0_4_line_11 |  | 8 | 9 | 0.036324 | 0.125 | 0.08 | 261 | 0 | 0.364 | 1 | 1 | cs | TRUE
12 | LV_4551-14_0_4_line_12 |  | 8 | 10 | 0.0022539 | 0.125 | 0.08 | 261 | 0 | 0.364 | 1 | 1 | cs | TRUE
13 | LV_4551-14_0_4_line_13 |  | 9 | 17 | 0.025989 | 0.125 | 0.08 | 261 | 0 | 0.364 | 1 | 1 | cs | TRUE
14 | LV_4551-14_0_4_line_14 |  | 9 | 18 | 0.02661 | 0.125 | 0.08 | 261 | 0 | 0.364 | 1 | 1 | cs | TRUE
15 | LV_4551-14_0_4_line_15 |  | 10 | 21 | 0.034959 | 0.125 | 0.08 | 261 | 0 | 0.364 | 1 | 1 | cs | TRUE
16 | LV_4551-14_0_4_line_16 |  | 11 | 12 | 0.018693 | 0.125 | 0.08 | 261 | 0 | 0.364 | 1 | 1 | cs | TRUE
17 | LV_4551-14_0_4_line_17 |  | 11 | 13 | 0.0035225 | 0.125 | 0.08 | 261 | 0 | 0.364 | 1 | 1 | cs | TRUE
18 | LV_4551-14_0_4_line_18 |  | 13 | 25 | 0.03692 | 0.125 | 0.08 | 261 | 0 | 0.364 | 1 | 1 | cs | TRUE
19 | LV_4551-14_0_4_line_19 |  | 14 | 15 | 0.067934 | 0.125 | 0.08 | 261 | 0 | 0.364 | 1 | 1 | cs | TRUE
20 | LV_4551-14_0_4_line_20 |  | 14 | 16 | 0.056544 | 0.125 | 0.08 | 261 | 0 | 0.364 | 1 | 1 | cs | TRUE
21 | LV_4551-14_0_4_line_21 |  | 16 | 21 | 0.049672 | 0.125 | 0.08 | 261 | 0 | 0.364 | 1 | 1 | cs | TRUE
22 | LV_4551-14_0_4_line_22 |  | 17 | 22 | 0.014555 | 0.125 | 0.08 | 261 | 0 | 0.364 | 1 | 1 | cs | TRUE
23 | LV_4551-14_0_4_line_23 |  | 19 | 24 | 0.024338 | 0.125 | 0.08 | 261 | 0 | 0.364 | 1 | 1 | cs | TRUE
24 | LV_4551-14_0_4_line_24 |  | 20 | 30 | 0.030322 | 0.125 | 0.08 | 261 | 0 | 0.364 | 1 | 1 | cs | TRUE
25 | LV_4551-14_0_4_line_25 |  | 22 | 23 | 0.008491 | 0.125 | 0.08 | 261 | 0 | 0.364 | 1 | 1 | cs | TRUE
26 | LV_4551-14_0_4_line_26 |  | 23 | 33 | 0.020003 | 0.125 | 0.08 | 261 | 0 | 0.364 | 1 | 1 | cs | TRUE
27 | LV_4551-14_0_4_line_27 |  | 24 | 34 | 0.0061671 | 0.125 | 0.08 | 261 | 0 | 0.364 | 1 | 1 | cs | TRUE
28 | LV_4551-14_0_4_line_28 |  | 25 | 26 | 0.034248 | 0.125 | 0.08 | 261 | 0 | 0.364 | 1 | 1 | cs | TRUE
29 | LV_4551-14_0_4_line_29 |  | 25 | 27 | 0.029095 | 0.125 | 0.08 | 261 | 0 | 0.364 | 1 | 1 | cs | TRUE
30 | LV_4551-14_0_4_line_30 |  | 26 | 53 | 0.011468 | 0.125 | 0.08 | 261 | 0 | 0.364 | 1 | 1 | cs | TRUE
31 | LV_4551-14_0_4_line_31 |  | 27 | 54 | 0.0020915 | 0.125 | 0.08 | 261 | 0 | 0.364 | 1 | 1 | cs | TRUE
32 | LV_4551-14_0_4_line_32 |  | 28 | 29 | 0.0049311 | 0.125 | 0.08 | 261 | 0 | 0.364 | 1 | 1 | cs | TRUE
33 | LV_4551-14_0_4_line_33 |  | 29 | 49 | 0.0022863 | 0.125 | 0.08 | 261 | 0 | 0.364 | 1 | 1 | cs | TRUE
34 | LV_4551-14_0_4_line_34 |  | 30 | 40 | 0.032142 | 0.125 | 0.08 | 261 | 0 | 0.364 | 1 | 1 | cs | TRUE
35 | LV_4551-14_0_4_line_35 |  | 31 | 32 | 0.020924 | 0.125 | 0.08 | 261 | 0 | 0.364 | 1 | 1 | cs | TRUE
36 | LV_4551-14_0_4_line_36 |  | 32 | 58 | 0.023124 | 0.125 | 0.08 | 261 | 0 | 0.364 | 1 | 1 | cs | TRUE
37 | LV_4551-14_0_4_line_37 |  | 34 | 35 | 0.011534 | 0.125 | 0.08 | 261 | 0 | 0.364 | 1 | 1 | cs | TRUE
38 | LV_4551-14_0_4_line_38 |  | 35 | 36 | 0.016397 | 0.125 | 0.08 | 261 | 0 | 0.364 | 1 | 1 | cs | TRUE
39 | LV_4551-14_0_4_line_39 |  | 35 | 37 | 0.01682 | 0.125 | 0.08 | 261 | 0 | 0.364 | 1 | 1 | cs | TRUE
40 | LV_4551-14_0_4_line_40 |  | 36 | 38 | 0.015184 | 0.125 | 0.08 | 261 | 0 | 0.364 | 1 | 1 | cs | TRUE
41 | LV_4551-14_0_4_line_41 |  | 37 | 39 | 0.033504 | 0.125 | 0.08 | 261 | 0 | 0.364 | 1 | 1 | cs | TRUE
42 | LV_4551-14_0_4_line_42 |  | 38 | 47 | 0.0054186 | 0.125 | 0.08 | 261 | 0 | 0.364 | 1 | 1 | cs | TRUE
43 | LV_4551-14_0_4_line_43 |  | 40 | 41 | 0.067649 | 0.125 | 0.08 | 261 | 0 | 0.364 | 1 | 1 | cs | TRUE
44 | LV_4551-14_0_4_line_44 |  | 42 | 43 | 0.0095186 | 0.125 | 0.08 | 261 | 0 | 0.364 | 1 | 1 | cs | TRUE
45 | LV_4551-14_0_4_line_45 |  | 43 | 44 | 0.017556 | 0.125 | 0.08 | 261 | 0 | 0.364 | 1 | 1 | cs | TRUE
46 | LV_4551-14_0_4_line_46 |  | 44 | 45 | 0.0057876 | 0.125 | 0.08 | 261 | 0 | 0.364 | 1 | 1 | cs | TRUE
47 | LV_4551-14_0_4_line_47 |  | 44 | 46 | 0.012348 | 0.125 | 0.08 | 261 | 0 | 0.364 | 1 | 1 | cs | TRUE
48 | LV_4551-14_0_4_line_48 |  | 45 | 47 | 0.017092 | 0.125 | 0.08 | 261 | 0 | 0.364 | 1 | 1 | cs | TRUE
49 | LV_4551-14_0_4_line_49 |  | 46 | 48 | 0.018073 | 0.125 | 0.08 | 261 | 0 | 0.364 | 1 | 1 | cs | TRUE
50 | LV_4551-14_0_4_line_50 |  | 49 | 50 | 0.023574 | 0.125 | 0.08 | 261 | 0 | 0.364 | 1 | 1 | cs | TRUE
51 | LV_4551-14_0_4_line_51 |  | 50 | 51 | 0.004172 | 0.125 | 0.08 | 261 | 0 | 0.364 | 1 | 1 | cs | TRUE
52 | LV_4551-14_0_4_line_52 |  | 50 | 52 | 0.041157 | 0.125 | 0.08 | 261 | 0 | 0.364 | 1 | 1 | cs | TRUE
53 | LV_4551-14_0_4_line_53 |  | 51 | 54 | 0.033788 | 0.125 | 0.08 | 261 | 0 | 0.364 | 1 | 1 | cs | TRUE
54 | LV_4551-14_0_4_line_54 |  | 51 | 63 | 0.016791 | 0.125 | 0.08 | 261 | 0 | 0.364 | 1 | 1 | cs | TRUE
55 | LV_4551-14_0_4_line_55 |  | 52 | 64 | 0.0076872 | 0.125 | 0.08 | 261 | 0 | 0.364 | 1 | 1 | cs | TRUE
56 | LV_4551-14_0_4_line_56 |  | 55 | 56 | 0.013135 | 0.125 | 0.08 | 261 | 0 | 0.364 | 1 | 1 | cs | TRUE
57 | LV_4551-14_0_4_line_57 |  | 55 | 57 | 0.0277 | 0.125 | 0.08 | 261 | 0 | 0.364 | 1 | 1 | cs | TRUE
58 | LV_4551-14_0_4_line_58 |  | 56 | 58 | 0.019882 | 0.125 | 0.08 | 261 | 0 | 0.364 | 1 | 1 | cs | TRUE
59 | LV_4551-14_0_4_line_59 |  | 57 | 59 | 0.012803 | 0.125 | 0.08 | 261 | 0 | 0.364 | 1 | 1 | cs | TRUE
60 | LV_4551-14_0_4_line_60 |  | 59 | 60 | 0.026863 | 0.125 | 0.08 | 261 | 0 | 0.364 | 1 | 1 | cs | TRUE
61 | LV_4551-14_0_4_line_61 |  | 60 | 68 | 0.0086212 | 0.125 | 0.08 | 261 | 0 | 0.364 | 1 | 1 | cs | TRUE
62 | LV_4551-14_0_4_line_62 |  | 61 | 62 | 0.022037 | 0.125 | 0.08 | 261 | 0 | 0.364 | 1 | 1 | cs | TRUE
63 | LV_4551-14_0_4_line_63 |  | 62 | 64 | 0.003448 | 0.125 | 0.08 | 261 | 0 | 0.364 | 1 | 1 | cs | TRUE
64 | LV_4551-14_0_4_line_64 |  | 63 | 65 | 0.029198 | 0.125 | 0.08 | 261 | 0 | 0.364 | 1 | 1 | cs | TRUE
65 | LV_4551-14_0_4_line_65 |  | 65 | 66 | 0.004562 | 0.125 | 0.08 | 261 | 0 | 0.364 | 1 | 1 | cs | TRUE
66 | LV_4551-14_0_4_line_66 |  | 66 | 67 | 0.014997 | 0.125 | 0.08 | 261 | 0 | 0.364 | 1 | 1 | cs | TRUE
67 | LV_4551-14_0_4_line_67 |  | 67 | 68 | 0.0077463 | 0.125 | 0.08 | 261 | 0 | 0.364 | 1 | 1 | cs | TRUE

## trafo
| name | std_type | hv_bus | lv_bus | sn_mva | vn_hv_kv | vn_lv_kv | vk_percent | vkr_percent | pfe_kw | i0_percent | shift_degree | tap_side | tap_neutral | tap_min | tap_max | tap_step_percent | tap_step_degree | tap_pos | tap_phase_shifter | parallel | df | in_service
0 | LV_4551-14_0_4_trafo_14 | 0.63 MVA 20/0.4 kV | 69 | 7 | 0.63 | 20 | 0.4 | 6 | 1.206 | 1.65 | 0.2619 | 150 | hv | 0 | -2 | 2 | 2.5 | 0 | 0 | FALSE | 1 | 1 | TRUE

## line_geodata
| x0 | y0 | x1 | y1 | x2 | y2 | x3 | y3 | x4 | y4 | x5 | y5 | x6 | y6
0 | 2710007.8288 | 1261347.8998 | 2709994.1957 | 1261350.2592
1 | 2710007.8288 | 1261347.8998 | 2710012.6156 | 1261347.0713
2 | 2709964.4253 | 1261354.5832 | 2709967.0638 | 1261354.9548 | 2709994.1957 | 1261350.2592
3 | 2709948.4238 | 1261356.2317 | 2709952.4694 | 1261359.5653 | 2709956.734 | 1261356.3974 | 2709958.6371 | 1261353.7638 | 2709964.4253 | 1261354.5832
4 | 2709960.2414 | 1261378.9373 | 2709957.8996 | 1261377.2034 | 2709956.424 | 1261375.0853 | 2709955.7237 | 1261372.2143 | 2709956.2025 | 1261369.165 | 2709958.5944 | 1261364.1608 | 2709964.4253 | 1261354.5832
5 | 2709948.4238 | 1261356.2317 | 2709956.3328 | 1261347.9828 | 2709967.6948 | 1261333.1925 | 2709973.4945 | 1261325.0639
6 | 2709941.9891 | 1261360.9939 | 2709948.4238 | 1261356.2317
7 | 2709960.2414 | 1261378.9373 | 2709968.3548 | 1261382.8661
8 | 2709957.9227 | 1261384.4656 | 2709960.2414 | 1261378.9373
9 | 2709941.9891 | 1261360.9939 | 2709937.7676 | 1261349.2561
10 | 2709941.9891 | 1261360.9939 | 2709930.946 | 1261366.7492 | 2709924.4186 | 1261369.6081 | 2709924.4527 | 1261377.0929 | 2709924.4796 | 1261382.9428
11 | 2709898.2254 | 1261373.3802 | 2709898.496 | 1261377.878 | 2709924.4527 | 1261377.0929 | 2709924.4796 | 1261382.9428
12 | 2709924.4796 | 1261382.9428 | 2709922.2283 | 1261382.8357
13 | 2709898.2254 | 1261373.3802 | 2709897.5611 | 1261362.492 | 2709896.2715 | 1261356.4518 | 2709892.3426 | 1261348.4609 | 2709892.3426 | 1261348.4609
14 | 2709898.2254 | 1261373.3802 | 2709881.8404 | 1261373.3648 | 2709875.0087 | 1261372.7262 | 2709871.708 | 1261372.0809
15 | 2709887.2793 | 1261382.2258 | 2709914.1104 | 1261382.4497 | 2709922.2283 | 1261382.8357
16 | 2709957.9227 | 1261384.4656 | 2709955.9022 | 1261389.7658 | 2709952.6438 | 1261390.3057 | 2709950.2702 | 1261392.7081 | 2709948.9336 | 1261398.9219
17 | 2709948.9336 | 1261398.9219 | 2709948.7704 | 1261402.4407
18 | 2709947.0592 | 1261439.3214 | 2709948.7704 | 1261402.4407
19 | 2709783.3146 | 1261449.011 | 2709781.2651 | 1261387.2983 | 2709781.2744 | 1261381.1155
20 | 2709781.2744 | 1261381.1155 | 2709802.3659 | 1261381.3515 | 2709810.2035 | 1261380.9856 | 2709833.7771 | 1261379.4663 | 2709837.7228 | 1261380.0101
21 | 2709887.2793 | 1261382.2258 | 2709878.3005 | 1261382.1509 | 2709849.3537 | 1261381.6129 | 2709837.7228 | 1261380.0101
22 | 2709880.9134 | 1261339.4485 | 2709892.3426 | 1261348.4609
23 | 2709929.2368 | 1261326.4623 | 2709936.5857 | 1261345.9696 | 2709937.7676 | 1261349.2561
24 | 2709996.1669 | 1261394.9091 | 2709977.6756 | 1261387.3796 | 2709968.3548 | 1261382.8661
25 | 2709874.246 | 1261334.191 | 2709880.9134 | 1261339.4485
26 | 2709874.246 | 1261334.191 | 2709872.5987 | 1261332.892 | 2709859.888 | 1261320.2809
27 | 2709927.0627 | 1261320.6912 | 2709929.2368 | 1261326.4623
28 | 2709947.0592 | 1261439.3214 | 2709980.8689 | 1261433.8605
29 | 2709947.0592 | 1261439.3214 | 2709946.0836 | 1261468.4
30 | 2709992.1898 | 1261432.0319 | 2709980.8689 | 1261433.8605
31 | 2709946.0135 | 1261470.4904 | 2709946.0836 | 1261468.4
32 | 2709941.4089 | 1261474.6425 | 2709941.3166 | 1261479.5728
33 | 2709941.3166 | 1261479.5728 | 2709941.2738 | 1261481.8587
34 | 2709996.1669 | 1261394.9091 | 2710009.5563 | 1261400.3612 | 2710025.9344 | 1261407.0347
35 | 2709996.8169 | 1261399.9818 | 2710007.6589 | 1261404.3071 | 2710016.2525 | 1261407.7322
36 | 2710016.2525 | 1261407.7322 | 2710025.9809 | 1261411.6095 | 2710037.4986 | 1261416.8447
37 | 2709922.9965 | 1261309.8976 | 2709927.0627 | 1261320.6912
38 | 2709922.9965 | 1261309.8976 | 2709922.1203 | 1261307.5682 | 2709917.3403 | 1261294.5073
39 | 2709922.9965 | 1261309.8976 | 2709939.3286 | 1261305.8737
40 | 2709917.3403 | 1261294.5073 | 2709912.1217 | 1261280.2481
41 | 2709971.8602 | 1261297.8586 | 2709939.3286 | 1261305.8737
42 | 2709911.2875 | 1261274.8942 | 2709912.1217 | 1261280.2481 | 2709912.1217 | 1261280.2481
43 | 2710025.9344 | 1261407.0347 | 2710045.476 | 1261414.9972 | 2710087.0786 | 1261435.8756
44 | 2709907.3205 | 1261234.7376 | 2709907.0795 | 1261225.2221
45 | 2709907.7651 | 1261252.2879 | 2709907.3205 | 1261234.7376
46 | 2709907.7651 | 1261252.2879 | 2709908.6561 | 1261258.0064
47 | 2709907.7651 | 1261252.2879 | 2709919.9148 | 1261250.0824
48 | 2709911.2875 | 1261274.8942 | 2709908.6561 | 1261258.0064
49 | 2709937.6972 | 1261246.8545 | 2709919.9148 | 1261250.0824
50 | 2709940.8327 | 1261505.4286 | 2709941.2738 | 1261481.8587
51 | 2709944.849 | 1261504.2578 | 2709940.8327 | 1261505.4286
52 | 2709940.8327 | 1261505.4286 | 2709940.1943 | 1261546.5809
53 | 2709944.849 | 1261504.2578 | 2709945.1647 | 1261495.7898 | 2709946.0135 | 1261470.4904
54 | 2709944.849 | 1261504.2578 | 2709960.967 | 1261499.5504
55 | 2709940.0751 | 1261554.2672 | 2709940.1943 | 1261546.5809
56 | 2710055.5989 | 1261425.0719 | 2710049.7722 | 1261436.8513
57 | 2710049.7722 | 1261436.8513 | 2710043.4013 | 1261449.5214 | 2710041.9643 | 1261453.0309 | 2710044.2942 | 1261462.4737
58 | 2710055.5989 | 1261425.0719 | 2710037.4986 | 1261416.8447
59 | 2710049.2659 | 1261473.7622 | 2710047.7006 | 1261467.5611 | 2710044.9497 | 1261465.1301 | 2710044.2942 | 1261462.4737
60 | 2710049.2659 | 1261473.7622 | 2710023.4802 | 1261481.293
61 | 2710023.4802 | 1261481.293 | 2710015.2048 | 1261483.7099
62 | 2709943.4504 | 1261553.5182 | 2709965.1191 | 1261549.506
63 | 2709940.0751 | 1261554.2672 | 2709943.4504 | 1261553.5182
64 | 2709988.9942 | 1261491.3649 | 2709960.967 | 1261499.5504
65 | 2709988.9942 | 1261491.3649 | 2709993.3733 | 1261490.086
66 | 2709993.3733 | 1261490.086 | 2710007.7691 | 1261485.8816
67 | 2710015.2048 | 1261483.7099 | 2710007.7691 | 1261485.8816

## bus_geodata
| x | y | coords
0 | 2710007.8288 | 1261347.8998
1 | 2709994.1957 | 1261350.2592
2 | 2710012.6156 | 1261347.0713
3 | 2709964.4253 | 1261354.5832
4 | 2709948.4238 | 1261356.2317
5 | 2709960.2414 | 1261378.9373
6 | 2709973.4945 | 1261325.0639
7 | 2709941.9891 | 1261360.9939
8 | 2709924.4796 | 1261382.9428
9 | 2709898.2254 | 1261373.3802
10 | 2709922.2283 | 1261382.8357
11 | 2709948.9336 | 1261398.9219
12 | 2709957.9227 | 1261384.4656
13 | 2709948.7704 | 1261402.4407
14 | 2709781.2744 | 1261381.1155
15 | 2709783.3146 | 1261449.011
16 | 2709837.7228 | 1261380.0101
17 | 2709892.3426 | 1261348.4609
18 | 2709871.708 | 1261372.0809
19 | 2709937.7676 | 1261349.2561
20 | 2709968.3548 | 1261382.8661
21 | 2709887.2793 | 1261382.2258
22 | 2709880.9134 | 1261339.4485
23 | 2709874.246 | 1261334.191
24 | 2709929.2368 | 1261326.4623
25 | 2709947.0592 | 1261439.3214
26 | 2709980.8689 | 1261433.8605
27 | 2709946.0836 | 1261468.4
28 | 2709941.4089 | 1261474.6425
29 | 2709941.3166 | 1261479.5727
30 | 2709996.1669 | 1261394.9091
31 | 2709996.8169 | 1261399.9818
32 | 2710016.2525 | 1261407.7322
33 | 2709859.888 | 1261320.2809
34 | 2709927.0627 | 1261320.6912
35 | 2709922.9965 | 1261309.8976
36 | 2709917.3403 | 1261294.5073
37 | 2709939.3286 | 1261305.8737
38 | 2709912.1217 | 1261280.2481
39 | 2709971.8602 | 1261297.8586
40 | 2710025.9344 | 1261407.0347
41 | 2710087.0786 | 1261435.8756
42 | 2709907.0795 | 1261225.2221
43 | 2709907.3205 | 1261234.7376
44 | 2709907.7651 | 1261252.2879
45 | 2709908.6561 | 1261258.0064
46 | 2709919.9148 | 1261250.0824
47 | 2709911.2875 | 1261274.8942
48 | 2709937.6972 | 1261246.8545
49 | 2709941.2738 | 1261481.8587
50 | 2709940.8327 | 1261505.4286
51 | 2709944.849 | 1261504.2578
52 | 2709940.1943 | 1261546.5809
53 | 2709992.1898 | 1261432.0319
54 | 2709946.0135 | 1261470.4904
55 | 2710049.7722 | 1261436.8513
56 | 2710055.5989 | 1261425.0719
57 | 2710044.2942 | 1261462.4737
58 | 2710037.4986 | 1261416.8447
59 | 2710049.2659 | 1261473.7622
60 | 2710023.4802 | 1261481.293
61 | 2709965.1191 | 1261549.506
62 | 2709943.4504 | 1261553.5182
63 | 2709960.967 | 1261499.5504
64 | 2709940.0751 | 1261554.2672
65 | 2709988.9942 | 1261491.3649
66 | 2709993.3733 | 1261490.086
67 | 2710007.7691 | 1261485.8816
68 | 2710015.2048 | 1261483.7099
69 | 2709943.2597 | 1261366.4333

## line_std_types
| c_nf_per_km | r_ohm_per_km | x_ohm_per_km | max_i_ka | type | q_mm2 | alpha | voltage_rating
NAYY 4x50 SE | 210 | 0.642 | 0.083 | 0.142 | cs | 50 | 0.00403 | LV
NAYY 4x120 SE | 264 | 0.225 | 0.08 | 0.242 | cs | 120 | 0.00403 | LV
NAYY 4x150 SE | 261 | 0.208 | 0.08 | 0.27 | cs | 150 | 0.00403 | LV
NA2XS2Y 1x95 RM/25 12/20 kV | 216 | 0.313 | 0.132 | 0.252 | cs | 95 | 0.00403 | MV
NA2XS2Y 1x185 RM/25 12/20 kV | 273 | 0.161 | 0.117 | 0.362 | cs | 185 | 0.00403 | MV
NA2XS2Y 1x240 RM/25 12/20 kV | 304 | 0.122 | 0.112 | 0.421 | cs | 240 | 0.00403 | MV
NA2XS2Y 1x95 RM/25 6/10 kV | 315 | 0.313 | 0.123 | 0.249 | cs | 95 | 0.00403 | MV
NA2XS2Y 1x185 RM/25 6/10 kV | 406 | 0.161 | 0.11 | 0.358 | cs | 185 | 0.00403 | MV
NA2XS2Y 1x240 RM/25 6/10 kV | 456 | 0.122 | 0.105 | 0.416 | cs | 240 | 0.00403 | MV
NA2XS2Y 1x150 RM/25 12/20 kV | 250 | 0.206 | 0.116 | 0.319 | cs | 150 | 0.00403 | MV
NA2XS2Y 1x120 RM/25 12/20 kV | 230 | 0.253 | 0.119 | 0.283 | cs | 120 | 0.00403 | MV
NA2XS2Y 1x70 RM/25 12/20 kV | 190 | 0.443 | 0.132 | 0.22 | cs | 70 | 0.00403 | MV
NA2XS2Y 1x150 RM/25 6/10 kV | 360 | 0.206 | 0.11 | 0.315 | cs | 150 | 0.00403 | MV
NA2XS2Y 1x120 RM/25 6/10 kV | 340 | 0.253 | 0.113 | 0.28 | cs | 120 | 0.00403 | MV
NA2XS2Y 1x70 RM/25 6/10 kV | 280 | 0.443 | 0.123 | 0.217 | cs | 70 | 0.00403 | MV
N2XS(FL)2Y 1x120 RM/35 64/110 kV | 112 | 0.153 | 0.166 | 0.366 | cs | 120 | 0.00393 | HV
N2XS(FL)2Y 1x185 RM/35 64/110 kV | 125 | 0.099 | 0.156 | 0.457 | cs | 185 | 0.00393 | HV
N2XS(FL)2Y 1x240 RM/35 64/110 kV | 135 | 0.075 | 0.149 | 0.526 | cs | 240 | 0.00393 | HV
N2XS(FL)2Y 1x300 RM/35 64/110 kV | 144 | 0.06 | 0.144 | 0.588 | cs | 300 | 0.00393 | HV
15-AL1/3-ST1A 0.4 | 11 | 1.8769 | 0.35 | 0.105 | ol | 16 | 0.00403 | LV
24-AL1/4-ST1A 0.4 | 11.25 | 1.2012 | 0.335 | 0.14 | ol | 24 | 0.00403 | LV
48-AL1/8-ST1A 0.4 | 12.2 | 0.5939 | 0.3 | 0.21 | ol | 48 | 0.00403 | LV
94-AL1/15-ST1A 0.4 | 13.2 | 0.306 | 0.29 | 0.35 | ol | 94 | 0.00403 | LV
34-AL1/6-ST1A 10.0 | 9.7 | 0.8342 | 0.36 | 0.17 | ol | 34 | 0.00403 | MV
48-AL1/8-ST1A 10.0 | 10.1 | 0.5939 | 0.35 | 0.21 | ol | 48 | 0.00403 | MV
70-AL1/11-ST1A 10.0 | 10.4 | 0.4132 | 0.339 | 0.29 | ol | 70 | 0.00403 | MV
94-AL1/15-ST1A 10.0 | 10.75 | 0.306 | 0.33 | 0.35 | ol | 94 | 0.00403 | MV
122-AL1/20-ST1A 10.0 | 11.1 | 0.2376 | 0.323 | 0.41 | ol | 122 | 0.00403 | MV
149-AL1/24-ST1A 10.0 | 11.25 | 0.194 | 0.315 | 0.47 | ol | 149 | 0.00403 | MV
34-AL1/6-ST1A 20.0 | 9.15 | 0.8342 | 0.382 | 0.17 | ol | 34 | 0.00403 | MV
48-AL1/8-ST1A 20.0 | 9.5 | 0.5939 | 0.372 | 0.21 | ol | 48 | 0.00403 | MV
70-AL1/11-ST1A 20.0 | 9.7 | 0.4132 | 0.36 | 0.29 | ol | 70 | 0.00403 | MV
94-AL1/15-ST1A 20.0 | 10 | 0.306 | 0.35 | 0.35 | ol | 94 | 0.00403 | MV
122-AL1/20-ST1A 20.0 | 10.3 | 0.2376 | 0.344 | 0.41 | ol | 122 | 0.00403 | MV
149-AL1/24-ST1A 20.0 | 10.5 | 0.194 | 0.337 | 0.47 | ol | 149 | 0.00403 | MV
184-AL1/30-ST1A 20.0 | 10.75 | 0.1571 | 0.33 | 0.535 | ol | 184 | 0.00403 | MV
243-AL1/39-ST1A 20.0 | 11 | 0.1188 | 0.32 | 0.645 | ol | 243 | 0.00403 | MV
48-AL1/8-ST1A 110.0 | 8 | 0.5939 | 0.46 | 0.21 | ol | 48 | 0.00403 | HV
70-AL1/11-ST1A 110.0 | 8.4 | 0.4132 | 0.45 | 0.29 | ol | 70 | 0.00403 | HV
94-AL1/15-ST1A 110.0 | 8.65 | 0.306 | 0.44 | 0.35 | ol | 94 | 0.00403 | HV
122-AL1/20-ST1A 110.0 | 8.5 | 0.2376 | 0.43 | 0.41 | ol | 122 | 0.00403 | HV
149-AL1/24-ST1A 110.0 | 8.75 | 0.194 | 0.41 | 0.47 | ol | 149 | 0.00403 | HV
184-AL1/30-ST1A 110.0 | 8.8 | 0.1571 | 0.4 | 0.535 | ol | 184 | 0.00403 | HV
243-AL1/39-ST1A 110.0 | 9 | 0.1188 | 0.39 | 0.645 | ol | 243 | 0.00403 | HV
305-AL1/39-ST1A 110.0 | 9.2 | 0.0949 | 0.38 | 0.74 | ol | 305 | 0.00403 | HV
490-AL1/64-ST1A 110.0 | 9.75 | 0.059 | 0.37 | 0.96 | ol | 490 | 0.00403 | HV
679-AL1/86-ST1A 110.0 | 9.95 | 0.042 | 0.36 | 1.15 | ol | 679 | 0.00403 | HV
490-AL1/64-ST1A 220.0 | 10 | 0.059 | 0.285 | 0.96 | ol | 490 | 0.00403 | HV
679-AL1/86-ST1A 220.0 | 11.7 | 0.042 | 0.275 | 1.15 | ol | 679 | 0.00403 | HV
490-AL1/64-ST1A 380.0 | 11 | 0.059 | 0.253 | 0.96 | ol | 490 | 0.00403 | HV
679-AL1/86-ST1A 380.0 | 14.6 | 0.042 | 0.25 | 1.15 | ol | 679 | 0.00403 | HV

## trafo_std_types
| i0_percent | pfe_kw | vkr_percent | sn_mva | vn_lv_kv | vn_hv_kv | vk_percent | shift_degree | vector_group | tap_side | tap_neutral | tap_min | tap_max | tap_step_degree | tap_step_percent | tap_phase_shifter
160 MVA 380/110 kV | 0.06 | 60 | 0.25 | 160 | 110 | 380 | 12.2 | 0 | Yy0 | hv | 0 | -9 | 9 | 0 | 1.5 | FALSE
100 MVA 220/110 kV | 0.06 | 55 | 0.26 | 100 | 110 | 220 | 12 | 0 | Yy0 | hv | 0 | -9 | 9 | 0 | 1.5 | FALSE
63 MVA 110/20 kV | 0.04 | 22 | 0.32 | 63 | 20 | 110 | 18 | 150 | YNd5 | hv | 0 | -9 | 9 | 0 | 1.5 | FALSE
40 MVA 110/20 kV | 0.05 | 18 | 0.34 | 40 | 20 | 110 | 16.2 | 150 | YNd5 | hv | 0 | -9 | 9 | 0 | 1.5 | FALSE
25 MVA 110/20 kV | 0.07 | 14 | 0.41 | 25 | 20 | 110 | 12 | 150 | YNd5 | hv | 0 | -9 | 9 | 0 | 1.5 | FALSE
63 MVA 110/10 kV | 0.04 | 22 | 0.32 | 63 | 10 | 110 | 18 | 150 | YNd5 | hv | 0 | -9 | 9 | 0 | 1.5 | FALSE
40 MVA 110/10 kV | 0.05 | 18 | 0.34 | 40 | 10 | 110 | 16.2 | 150 | YNd5 | hv | 0 | -9 | 9 | 0 | 1.5 | FALSE
25 MVA 110/10 kV | 0.07 | 14 | 0.41 | 25 | 10 | 110 | 12 | 150 | YNd5 | hv | 0 | -9 | 9 | 0 | 1.5 | FALSE
0.25 MVA 20/0.4 kV | 0.32 | 0.8 | 1.44 | 0.25 | 0.4 | 20 | 6 | 150 | Yzn5 | hv | 0 | -2 | 2 | 0 | 2.5 | FALSE
0.4 MVA 20/0.4 kV | 0.3375 | 1.35 | 1.425 | 0.4 | 0.4 | 20 | 6 | 150 | Dyn5 | hv | 0 | -2 | 2 | 0 | 2.5 | FALSE
0.63 MVA 20/0.4 kV | 0.2619 | 1.65 | 1.206 | 0.63 | 0.4 | 20 | 6 | 150 | Dyn5 | hv | 0 | -2 | 2 | 0 | 2.5 | FALSE
0.25 MVA 10/0.4 kV | 0.24 | 0.6 | 1.2 | 0.25 | 0.4 | 10 | 4 | 150 | Dyn5 | hv | 0 | -2 | 2 | 0 | 2.5 | FALSE
0.4 MVA 10/0.4 kV | 0.2375 | 0.95 | 1.325 | 0.4 | 0.4 | 10 | 4 | 150 | Dyn5 | hv | 0 | -2 | 2 | 0 | 2.5 | FALSE
0.63 MVA 10/0.4 kV | 0.1873 | 1.18 | 1.0794 | 0.63 | 0.4 | 10 | 4 | 150 | Dyn5 | hv | 0 | -2 | 2 | 0 | 2.5 | FALSE

## trafo3w_std_types
| sn_hv_mva | sn_mv_mva | sn_lv_mva | vn_hv_kv | vn_mv_kv | vn_lv_kv | vk_hv_percent | vk_mv_percent | vk_lv_percent | vkr_hv_percent | vkr_mv_percent | vkr_lv_percent | pfe_kw | i0_percent | shift_mv_degree | shift_lv_degree | vector_group | tap_side | tap_neutral | tap_min | tap_max | tap_step_percent
63/25/38 MVA 110/20/10 kV | 63 | 25 | 38 | 110 | 20 | 10 | 10.4 | 10.4 | 10.4 | 0.28 | 0.32 | 0.35 | 35 | 0.89 | 0 | 0 | YN0yn0yn0 | hv | 0 | -10 | 10 | 1.2
63/25/38 MVA 110/10/10 kV | 63 | 25 | 38 | 110 | 10 | 10 | 10.4 | 10.4 | 10.4 | 0.28 | 0.32 | 0.35 | 35 | 0.89 | 0 | 0 | YN0yn0yn0 | hv | 0 | -10 | 10 | 1.2

## fuse_std_types
| fuse_type | i_rated_a | t_avg | t_min | t_total | x_avg | x_min | x_total
HV 100A | HV 100A | 100 | 0 | [10.0, 3.64, 0.854, 0.281, 0.1, 0.0531, 0.022, 0.01] | [10.0, 4.267, 1.21, 0.403, 0.1, 0.058, 0.022, 0.01] | 0 | [300.0, 350.0, 450.0, 550.0, 700.0, 850.0, 1200.0, 1752.0] | [600.0, 700.0, 900.0, 1150.0, 1665.0, 2000.0, 3000.0, 4313.0]
HV 10A | HV 10A | 10 | 0 | [10.0, 1675.0, 0.344, 0.156, 0.1, 0.0417, 0.0171, 0.01] | [10.0, 1.3, 0.3, 0.155, 0.1, 0.0555, 0.023, 0.01] | 0 | [30.0, 32.0, 35.0, 37.0, 39.0, 50.0, 70.0, 88.0] | [60.0, 70.0, 80.0, 87.0, 94.0, 110.0, 150.0, 216.0]
HV 125A | HV 125A | 125 | 0 | [10.0, 1.82, 0.344, 0.1, 0.0467, 0.0269, 0.01] | [10.0, 2.478, 0.426, 0.1, 0.0427, 0.0211, 0.01] | 0 | [375.0, 500.0, 700.0, 925.0, 1200.0, 1500.0, 2341.0] | [750.0, 1000.0, 1500.0, 2200.0, 3000.0, 4000.0, 5765.0]
HV 160A | HV 160A | 160 | 0 | [10.0, 4.15, 1.03, 0.198, 0.1, 0.051, 0.0172, 0.01] | [10.0, 2.3, 0.734, 0.274, 0.1, 0.046, 0.0177, 0.01] | 0 | [480.0, 550.0, 700.0, 1000.0, 1260.0, 1600.0, 2500.0, 3227.0] | [960.0, 1300.0, 1700.0, 2200.0, 2996.0, 4000.0, 6000.0, 7946.0]
HV 16A | HV 16A | 16 | 0 | [10.0, 0.352, 0.164, 0.1, 0.0649, 0.0342, 0.01] | [10.0, 2.34, 0.722, 0.181, 0.1, 0.055, 0.0296, 0.01] | 0 | [48.0, 60.0, 65.0, 71.0, 80.0, 100.0, 162.0] | [96.0, 110.0, 125.0, 150.0, 168.0, 200.0, 250.0, 398.0]
HV 200A | HV 200A | 200 | 0 | [10.0, 4.267, 1.21, 0.403, 0.1, 0.058, 0.022, 0.01] | [10.0, 3.73, 1.654, 0.328, 0.1, 0.0531, 0.019, 0.01] | 0 | [600.0, 700.0, 900.0, 1150.0, 1665.0, 2000.0, 3000.0, 4313.0] | [1200.0, 1500.0, 1800.0, 2700.0, 3960.0, 5000.0, 7500.0, 10620.0]
HV 20A | HV 20A | 20 | 0 | [10.0, 1.3, 0.3, 0.155, 0.1, 0.0555, 0.023, 0.01] | [10.0, 1.3, 0.161, 0.1, 0.0611, 0.0399, 0.0141, 0.01] | 0 | [60.0, 70.0, 80.0, 87.0, 94.0, 110.0, 150.0, 216.0] | [120.0, 150.0, 200.0, 223.0, 260.0, 300.0, 450.0, 532.0]
HV 25A | HV 25A | 25 | 0 | [10.0, 2.512, 0.833, 0.299, 0.1, 0.0372, 0.0223, 0.01] | [10.0, 3.125, 0.597, 0.198, 0.1, 0.0378, 0.022, 0.01] | 0 | [75.0, 82.0, 90.0, 100.0, 124.0, 170.0, 200.0, 289.0] | [150.0, 170.0, 210.0, 250.0, 294.0, 400.0, 500.0, 711.0]
HV 31.5A | HV 31.5A | 31.5 | 0 | [10.0, 2.34, 0.722, 0.181, 0.1, 0.055, 0.0296, 0.01] | [10.0, 2.84, 0.368, 0.164, 0.1, 0.0621, 0.0378, 0.0195, 0.01] | 0 | [95.0, 110.0, 125.0, 150.0, 165.0, 200.0, 250.0, 390.0] | [189.0, 220.0, 300.0, 350.0, 393.0, 450.0, 530.0, 700.0, 960.0]
HV 40A | HV 40A | 40 | 0 | [10.0, 1.3, 0.161, 0.1, 0.0611, 0.0399, 0.0141, 0.01] | [10.0, 2.05, 0.369, 0.198, 0.1, 0.051, 0.0298, 0.01] | 0 | [120.0, 150.0, 200.0, 223.0, 260.0, 300.0, 450.0, 532.0] | [240.0, 300.0, 400.0, 450.0, 530.0, 650.0, 800.0, 1311.0]
HV 50A | HV 50A | 50 | 0 | [10.0, 3.215, 0.597, 0.198, 0.1, 0.0378, 0.022, 0.01] | [10.0, 3.64, 0.854, 0.281, 0.1, 0.0531, 0.022, 0.01] | 0 | [150.0, 170.0, 210.0, 250.0, 294.0, 400.0, 500.0, 711.0] | [300.0, 350.0, 450.0, 550.0, 700.0, 850.0, 1200.0, 1752.0]
HV 6.3A | HV 6.3A | 6.3 | 0 | [10.0, 1.39, 0.344, 0.168, 0.1, 0.056, 0.0263, 0.01] | [10.0, 1.711, 0.516, 0.198, 0.1, 0.0634, 0.0303, 0.01] | 0 | [19.0, 19.5, 20.4, 20.8, 22.0, 25.0, 32.0, 48.0] | [38.0, 40.0, 43.0, 48.0, 53.0, 60.0, 75.0, 118.0]
HV 63A | HV 63A | 63 | 0 | [10.0, 2.84, 0.368, 0.164, 0.1, 0.0621, 0.0378, 0.0195, 0.01] | [10.0, 1.82, 0.344, 0.1, 0.0467, 0.0269, 0.01] | 0 | [189.0, 220.0, 300.0, 350.0, 393.0, 450.0, 530.0, 700.0, 961.0] | [378.0, 500.0, 700.0, 934.0, 1200.0, 1500.0, 2366.0]
HV 80A | HV 80A | 80 | 0 | [10.0, 2.05, 0.369, 0.198, 0.1, 0.051, 0.0298, 0.01] | [10.0, 4.15, 1.03, 0.198, 0.1, 0.051, 0.0172, 0.01] | 0 | [240.0, 300.0, 400.0, 450.0, 530.0, 650.0, 800.0, 1311.0] | [480.0, 550.0, 700.0, 1000.0, 1260.0, 1600.0, 2500.0, 3227.0]
Siemens NH-1-100 | Siemens NH-1-100 | 100 | [5400.0, 2000.0, 400.0, 20.0, 1.0, 0.2, 0.012, 0.004] | 0 | 0 | [150.0, 190.0, 250.0, 430.0, 900.0, 1250.0, 2700.0, 3600.0] | 0 | 0
Siemens NH-1-125 | Siemens NH-1-125 | 125 | [4800.0, 120.0, 7.0, 0.1, 0.004] | 0 | 0 | [180.0, 400.0, 740.0, 2000.0, 4250.0] | 0 | 0
Siemens NH-1-16 | Siemens NH-1-16 | 16 | [4000.0, 400.0, 2.0, 0.1, 0.04, 0.01] | 0 | 0 | [26.0, 35.0, 75.0, 150.0, 200.0, 300.0] | 0 | 0
Siemens NH-1-160 | Siemens NH-1-160 | 160 | [4800.0, 120.0, 7.0, 0.1, 0.004] | 0 | 0 | [210.0, 500.0, 900.0, 2300.0, 5000.0] | 0 | 0
Siemens NH-1-25 | Siemens NH-1-25 | 25 | [4000.0, 1000.0, 10.0, 0.2, 0.02, 0.01] | 0 | 0 | [40.0, 50.0, 100.0, 210.0, 400.0, 500.0] | 0 | 0
Siemens NH-1-50 | Siemens NH-1-50 | 50 | [4000.0, 40.0, 4.0, 1.0, 0.02, 0.01] | 0 | 0 | [86.0, 200.0, 300.0, 400.0, 1000.0, 1280.0] | 0 | 0
Siemens NH-1-63 | Siemens NH-1-63 | 63 | [4000.0, 100.0, 10.0, 2.0, 0.04, 0.01] | 0 | 0 | [100.0, 200.0, 300.0, 400.0, 1000.0, 1500.0] | 0 | 0
Siemens NH-1-80 | Siemens NH-1-80 | 80 | [4800.0, 120.0, 7.0, 0.1, 0.01] | 0 | 0 | [150.58, 250.0, 450.0, 1150.0, 2470.0] | 0 | 0
Siemens NH-2-1000 | Siemens NH-2-1000 | 1000 | [4800.0, 120.0, 7.0, 0.1, 0.004] | 0 | 0 | [1900.0, 3500.0, 8400.0, 24000.0, 52000.0] | 0 | 0
Siemens NH-2-200 | Siemens NH-2-200 | 200 | [4800.0, 120.0, 7.0, 0.1, 0.004] | 0 | 0 | [280.0, 650.0, 1200.0, 3000.0, 7000.0] | 0 | 0
Siemens NH-2-224 | Siemens NH-2-224 | 224 | [4800.0, 120.0, 7.0, 0.2, 0.04, 0.004] | 0 | 0 | [400.0, 750.0, 1453.0, 3025.0, 4315.0, 7600.0] | 0 | 0
Siemens NH-2-250 | Siemens NH-2-250 | 250 | [4800.0, 120.0, 7.0, 0.1, 0.004] | 0 | 0 | [450.0, 800.0, 1650.0, 4000.0, 8500.0] | 0 | 0
Siemens NH-2-315 | Siemens NH-2-315 | 315 | [4800.0, 120.0, 7.0, 0.1, 0.004] | 0 | 0 | [550.0, 920.0, 1900.0, 5000.0, 11000.0] | 0 | 0
Siemens NH-2-355 | Siemens NH-2-355 | 355 | [4800.0, 120.0, 6.0, 0.1, 0.004] | 0 | 0 | [650.0, 1116.27, 2350.0, 5840.0, 12790.0] | 0 | 0
Siemens NH-2-400 | Siemens NH-2-400 | 400 | [4800.0, 120.0, 7.0, 0.1, 0.004] | 0 | 0 | [720.0, 1350.0, 2800.0, 6500.0, 15000.0] | 0 | 0
Siemens NH-2-425 | Siemens NH-2-425 | 425 | [4800.0, 120.0, 7.0, 0.1, 0.004] | 0 | 0 | [850.0, 1500.0, 3050.0, 7500.0, 16500.0] | 0 | 0
Siemens NH-2-630 | Siemens NH-2-630 | 630 | [4800.0, 120.0, 7.0, 0.1, 0.004] | 0 | 0 | [1200.0, 2000.0, 4800.0, 12000.0, 26000.0] | 0 | 0

## dtypes
| element | column | dtype
0 | bus | name | object
1 | bus | vn_kv | float64
2 | bus | type | object
3 | bus | zone | object
4 | bus | in_service | bool
5 | load | name | object
6 | load | bus | uint32
7 | load | p_mw | float64
8 | load | q_mvar | float64
9 | load | const_z_percent | float64
10 | load | const_i_percent | float64
11 | load | sn_mva | float64
12 | load | scaling | float64
13 | load | in_service | bool
14 | load | type | object
15 | ext_grid | name | object
16 | ext_grid | bus | uint32
17 | ext_grid | vm_pu | float64
18 | ext_grid | va_degree | float64
19 | ext_grid | slack_weight | float64
20 | ext_grid | in_service | bool
21 | line | name | object
22 | line | std_type | object
23 | line | from_bus | uint32
24 | line | to_bus | uint32
25 | line | length_km | float64
26 | line | r_ohm_per_km | float64
27 | line | x_ohm_per_km | float64
28 | line | c_nf_per_km | float64
29 | line | g_us_per_km | float64
30 | line | max_i_ka | float64
31 | line | df | float64
32 | line | parallel | uint32
33 | line | type | object
34 | line | in_service | bool
35 | trafo | name | object
36 | trafo | std_type | object
37 | trafo | hv_bus | uint32
38 | trafo | lv_bus | uint32
39 | trafo | sn_mva | float64
40 | trafo | vn_hv_kv | float64
41 | trafo | vn_lv_kv | float64
42 | trafo | vk_percent | float64
43 | trafo | vkr_percent | float64
44 | trafo | pfe_kw | float64
45 | trafo | i0_percent | float64
46 | trafo | shift_degree | float64
47 | trafo | tap_side | object
48 | trafo | tap_neutral | int32
49 | trafo | tap_min | int32
50 | trafo | tap_max | int32
51 | trafo | tap_step_percent | float64
52 | trafo | tap_step_degree | float64
53 | trafo | tap_pos | int32
54 | trafo | tap_phase_shifter | bool
55 | trafo | parallel | uint32
56 | trafo | df | float64
57 | trafo | in_service | bool
58 | line_geodata | coords | object
59 | bus_geodata | x | float64
60 | bus_geodata | y | float64
61 | bus_geodata | coords | object

## parameters
| version | format_version | converged | OPF_converged | name | f_hz | sn_mva
0 | 2.14.6 | 2.14.0 | FALSE | FALSE |  | 50 | 1