## bus
| name | vn_kv | type | zone | in_service
0 | bus_LV_4551-17_0_5_node_0 | 0.4 | n |  | TRUE
1 | bus_LV_4551-17_0_5_node_1 | 0.4 | n |  | TRUE
2 | bus_LV_4551-17_0_5_node_2 | 0.4 | n |  | TRUE
3 | bus_LV_4551-17_0_5_node_3 | 0.4 | n |  | TRUE
4 | bus_LV_4551-17_0_5_node_4 | 0.4 | n |  | TRUE
5 | bus_LV_4551-17_0_5_node_10 | 0.4 | n |  | TRUE
6 | bus_LV_4551-17_0_5_node_62 | 0.4 | n |  | TRUE
7 | bus_LV_4551-17_0_5_node_8 | 0.4 | n |  | TRUE
8 | bus_LV_4551-17_0_5_node_63 | 0.4 | n |  | TRUE
9 | bus_LV_4551-17_0_5_node_6 | 0.4 | n |  | TRUE
10 | bus_LV_4551-17_0_5_node_5 | 0.4 | n |  | TRUE
11 | bus_LV_4551-17_0_5_node_11 | 0.4 | n |  | TRUE
12 | bus_LV_4551-17_0_5_node_12 | 0.4 | n |  | TRUE
13 | bus_LV_4551-17_0_5_node_13 | 0.4 | n |  | TRUE
14 | bus_LV_4551-17_0_5_node_14 | 0.4 | n |  | TRUE
15 | bus_LV_4551-17_0_5_node_15 | 0.4 | n |  | TRUE
16 | bus_LV_4551-17_0_5_node_16 | 0.4 | n |  | TRUE
17 | bus_LV_4551-17_0_5_node_17 | 0.4 | n |  | TRUE
18 | bus_LV_4551-17_0_5_node_182 | 0.4 | n |  | TRUE
19 | bus_LV_4551-17_0_5_node_178 | 0.4 | n |  | TRUE
20 | bus_LV_4551-17_0_5_node_19 | 0.4 | n |  | TRUE
21 | bus_LV_4551-17_0_5_node_18 | 0.4 | n |  | TRUE
22 | bus_LV_4551-17_0_5_node_52 | 0.4 | n |  | TRUE
23 | bus_LV_4551-17_0_5_node_185 | 0.4 | n |  | TRUE
24 | bus_LV_4551-17_0_5_node_179 | 0.4 | n |  | TRUE
25 | bus_LV_4551-17_0_5_node_20 | 0.4 | n |  | TRUE
26 | bus_LV_4551-17_0_5_node_55 | 0.4 | n |  | TRUE
27 | bus_LV_4551-17_0_5_node_51 | 0.4 | n |  | TRUE
28 | bus_LV_4551-17_0_5_node_22 | 0.4 | n |  | TRUE
29 | bus_LV_4551-17_0_5_node_114 | 0.4 | n |  | TRUE
30 | bus_LV_4551-17_0_5_node_169 | 0.4 | n |  | TRUE
31 | bus_LV_4551-17_0_5_node_139 | 0.4 | n |  | TRUE
32 | bus_LV_4551-17_0_5_node_113 | 0.4 | n |  | TRUE
33 | bus_LV_4551-17_0_5_node_88 | 0.4 | n |  | TRUE
34 | bus_LV_4551-17_0_5_node_23 | 0.4 | n |  | TRUE
35 | bus_LV_4551-17_0_5_node_24 | 0.4 | n |  | TRUE
36 | bus_LV_4551-17_0_5_node_25 | 0.4 | n |  | TRUE
37 | bus_LV_4551-17_0_5_node_26 | 0.4 | n |  | TRUE
38 | bus_LV_4551-17_0_5_node_27 | 0.4 | n |  | TRUE
39 | bus_LV_4551-17_0_5_node_28 | 0.4 | n |  | TRUE
40 | bus_LV_4551-17_0_5_node_42 | 0.4 | n |  | TRUE
41 | bus_LV_4551-17_0_5_node_34 | 0.4 | n |  | TRUE
42 | bus_LV_4551-17_0_5_node_60 | 0.4 | n |  | TRUE
43 | bus_LV_4551-17_0_5_node_67 | 0.4 | n |  | TRUE
44 | bus_LV_4551-17_0_5_node_43 | 0.4 | n |  | TRUE
45 | bus_LV_4551-17_0_5_node_44 | 0.4 | n |  | TRUE
46 | bus_LV_4551-17_0_5_node_35 | 0.4 | n |  | TRUE
47 | bus_LV_4551-17_0_5_node_61 | 0.4 | n |  | TRUE
48 | bus_LV_4551-17_0_5_node_58 | 0.4 | n |  | TRUE
49 | bus_LV_4551-17_0_5_node_29 | 0.4 | n |  | TRUE
50 | bus_LV_4551-17_0_5_node_30 | 0.4 | n |  | TRUE
51 | bus_LV_4551-17_0_5_node_31 | 0.4 | n |  | TRUE
52 | bus_LV_4551-17_0_5_node_32 | 0.4 | n |  | TRUE
53 | bus_LV_4551-17_0_5_node_33 | 0.4 | n |  | TRUE
54 | bus_LV_4551-17_0_5_node_36 | 0.4 | n |  | TRUE
55 | bus_LV_4551-17_0_5_node_37 | 0.4 | n |  | TRUE
56 | bus_LV_4551-17_0_5_node_38 | 0.4 | n |  | TRUE
57 | bus_LV_4551-17_0_5_node_39 | 0.4 | n |  | TRUE
58 | bus_LV_4551-17_0_5_node_40 | 0.4 | n |  | TRUE
59 | bus_LV_4551-17_0_5_node_41 | 0.4 | n |  | TRUE
60 | bus_LV_4551-17_0_5_node_45 | 0.4 | n |  | TRUE
61 | bus_LV_4551-17_0_5_node_50 | 0.4 | n |  | TRUE
62 | bus_LV_4551-17_0_5_node_47 | 0.4 | n |  | TRUE
63 | bus_LV_4551-17_0_5_node_59 | 0.4 | n |  | TRUE
64 | bus_LV_4551-17_0_5_node_48 | 0.4 | n |  | TRUE
65 | bus_LV_4551-17_0_5_node_49 | 0.4 | n |  | TRUE
66 | bus_LV_4551-17_0_5_node_53 | 0.4 | n |  | TRUE
67 | bus_LV_4551-17_0_5_node_54 | 0.4 | n |  | TRUE
68 | bus_LV_4551-17_0_5_node_56 | 0.4 | n |  | TRUE
69 | bus_LV_4551-17_0_5_node_57 | 0.4 | n |  | TRUE
70 | bus_LV_4551-17_0_5_node_64 | 0.4 | n |  | TRUE
71 | bus_LV_4551-17_0_5_node_65 | 0.4 | n |  | TRUE
72 | bus_LV_4551-17_0_5_node_66 | 0.4 | n |  | TRUE
73 | bus_LV_4551-17_0_5_node_68 | 0.4 | n |  | TRUE
74 | bus_LV_4551-17_0_5_node_69 | 0.4 | n |  | TRUE
75 | bus_LV_4551-17_0_5_node_93 | 0.4 | n |  | TRUE
76 | bus_LV_4551-17_0_5_node_94 | 0.4 | n |  | TRUE
77 | bus_LV_4551-17_0_5_node_101 | 0.4 | n |  | TRUE
78 | bus_LV_4551-17_0_5_node_111 | 0.4 | n |  | TRUE
79 | bus_LV_4551-17_0_5_node_92 | 0.4 | n |  | TRUE
80 | bus_LV_4551-17_0_5_node_70 | 0.4 | n |  | TRUE
81 | bus_LV_4551-17_0_5_node_71 | 0.4 | n |  | TRUE
82 | bus_LV_4551-17_0_5_node_72 | 0.4 | n |  | TRUE
83 | bus_LV_4551-17_0_5_node_73 | 0.4 | n |  | TRUE
84 | bus_LV_4551-17_0_5_node_74 | 0.4 | n |  | TRUE
85 | bus_LV_4551-17_0_5_node_95 | 0.4 | n |  | TRUE
86 | bus_LV_4551-17_0_5_node_87 | 0.4 | n |  | TRUE
87 | bus_LV_4551-17_0_5_node_96 | 0.4 | n |  | TRUE
88 | bus_LV_4551-17_0_5_node_85 | 0.4 | n |  | TRUE
89 | bus_LV_4551-17_0_5_node_75 | 0.4 | n |  | TRUE
90 | bus_LV_4551-17_0_5_node_76 | 0.4 | n |  | TRUE
91 | bus_LV_4551-17_0_5_node_77 | 0.4 | n |  | TRUE
92 | bus_LV_4551-17_0_5_node_78 | 0.4 | n |  | TRUE
93 | bus_LV_4551-17_0_5_node_79 | 0.4 | n |  | TRUE
94 | bus_LV_4551-17_0_5_node_98 | 0.4 | n |  | TRUE
95 | bus_LV_4551-17_0_5_node_109 | 0.4 | n |  | TRUE
96 | bus_LV_4551-17_0_5_node_106 | 0.4 | n |  | TRUE
97 | bus_LV_4551-17_0_5_node_107 | 0.4 | n |  | TRUE
98 | bus_LV_4551-17_0_5_node_110 | 0.4 | n |  | TRUE
99 | bus_LV_4551-17_0_5_node_80 | 0.4 | n |  | TRUE
100 | bus_LV_4551-17_0_5_node_81 | 0.4 | n |  | TRUE
101 | bus_LV_4551-17_0_5_node_82 | 0.4 | n |  | TRUE
102 | bus_LV_4551-17_0_5_node_83 | 0.4 | n |  | TRUE
103 | bus_LV_4551-17_0_5_node_84 | 0.4 | n |  | TRUE
104 | bus_LV_4551-17_0_5_node_89 | 0.4 | n |  | TRUE
105 | bus_LV_4551-17_0_5_node_86 | 0.4 | n |  | TRUE
106 | bus_LV_4551-17_0_5_node_90 | 0.4 | n |  | TRUE
107 | bus_LV_4551-17_0_5_node_91 | 0.4 | n |  | TRUE
108 | bus_LV_4551-17_0_5_node_117 | 0.4 | n |  | TRUE
109 | bus_LV_4551-17_0_5_node_120 | 0.4 | n |  | TRUE
110 | bus_LV_4551-17_0_5_node_115 | 0.4 | n |  | TRUE
111 | bus_LV_4551-17_0_5_node_119 | 0.4 | n |  | TRUE
112 | bus_LV_4551-17_0_5_node_102 | 0.4 | n |  | TRUE
113 | bus_LV_4551-17_0_5_node_99 | 0.4 | n |  | TRUE
114 | bus_LV_4551-17_0_5_node_112 | 0.4 | n |  | TRUE
115 | bus_LV_4551-17_0_5_node_97 | 0.4 | n |  | TRUE
116 | bus_LV_4551-17_0_5_node_103 | 0.4 | n |  | TRUE
117 | bus_LV_4551-17_0_5_node_104 | 0.4 | n |  | TRUE
118 | bus_LV_4551-17_0_5_node_151 | 0.4 | n |  | TRUE
119 | bus_LV_4551-17_0_5_node_105 | 0.4 | n |  | TRUE
120 | bus_LV_4551-17_0_5_node_125 | 0.4 | n |  | TRUE
121 | bus_LV_4551-17_0_5_node_126 | 0.4 | n |  | TRUE
122 | bus_LV_4551-17_0_5_node_124 | 0.4 | n |  | TRUE
123 | bus_LV_4551-17_0_5_node_100 | 0.4 | n |  | TRUE
124 | bus_LV_4551-17_0_5_node_108 | 0.4 | n |  | TRUE
125 | bus_LV_4551-17_0_5_node_157 | 0.4 | n |  | TRUE
126 | bus_LV_4551-17_0_5_node_160 | 0.4 | n |  | TRUE
127 | bus_LV_4551-17_0_5_node_128 | 0.4 | n |  | TRUE
128 | bus_LV_4551-17_0_5_node_123 | 0.4 | n |  | TRUE
129 | bus_LV_4551-17_0_5_node_116 | 0.4 | n |  | TRUE
130 | bus_LV_4551-17_0_5_node_118 | 0.4 | n |  | TRUE
131 | bus_LV_4551-17_0_5_node_121 | 0.4 | n |  | TRUE
132 | bus_LV_4551-17_0_5_node_122 | 0.4 | n |  | TRUE
133 | bus_LV_4551-17_0_5_node_159 | 0.4 | n |  | TRUE
134 | bus_LV_4551-17_0_5_node_127 | 0.4 | n |  | TRUE
135 | bus_LV_4551-17_0_5_node_129 | 0.4 | n |  | TRUE
136 | bus_LV_4551-17_0_5_node_130 | 0.4 | n |  | TRUE
137 | bus_LV_4551-17_0_5_node_152 | 0.4 | n |  | TRUE
138 | bus_LV_4551-17_0_5_node_149 | 0.4 | n |  | TRUE
139 | bus_LV_4551-17_0_5_node_131 | 0.4 | n |  | TRUE
140 | bus_LV_4551-17_0_5_node_132 | 0.4 | n |  | TRUE
141 | bus_LV_4551-17_0_5_node_133 | 0.4 | n |  | TRUE
142 | bus_LV_4551-17_0_5_node_135 | 0.4 | n |  | TRUE
143 | bus_LV_4551-17_0_5_node_134 | 0.4 | n |  | TRUE
144 | bus_LV_4551-17_0_5_node_183 | 0.4 | n |  | TRUE
145 | bus_LV_4551-17_0_5_node_184 | 0.4 | n |  | TRUE
146 | bus_LV_4551-17_0_5_node_136 | 0.4 | n |  | TRUE
147 | bus_LV_4551-17_0_5_node_137 | 0.4 | n |  | TRUE
148 | bus_LV_4551-17_0_5_node_138 | 0.4 | n |  | TRUE
149 | bus_LV_4551-17_0_5_node_140 | 0.4 | n |  | TRUE
150 | bus_LV_4551-17_0_5_node_172 | 0.4 | n |  | TRUE
151 | bus_LV_4551-17_0_5_node_174 | 0.4 | n |  | TRUE
152 | bus_LV_4551-17_0_5_node_141 | 0.4 | n |  | TRUE
153 | bus_LV_4551-17_0_5_node_142 | 0.4 | n |  | TRUE
154 | bus_LV_4551-17_0_5_node_143 | 0.4 | n |  | TRUE
155 | bus_LV_4551-17_0_5_node_144 | 0.4 | n |  | TRUE
156 | bus_LV_4551-17_0_5_node_145 | 0.4 | n |  | TRUE
157 | bus_LV_4551-17_0_5_node_166 | 0.4 | n |  | TRUE
158 | bus_LV_4551-17_0_5_node_164 | 0.4 | n |  | TRUE
159 | bus_LV_4551-17_0_5_node_167 | 0.4 | n |  | TRUE
160 | bus_LV_4551-17_0_5_node_162 | 0.4 | n |  | TRUE
161 | bus_LV_4551-17_0_5_node_146 | 0.4 | n |  | TRUE
162 | bus_LV_4551-17_0_5_node_147 | 0.4 | n |  | TRUE
163 | bus_LV_4551-17_0_5_node_148 | 0.4 | n |  | TRUE
164 | bus_LV_4551-17_0_5_node_150 | 0.4 | n |  | TRUE
165 | bus_LV_4551-17_0_5_node_171 | 0.4 | n |  | TRUE
166 | bus_LV_4551-17_0_5_node_176 | 0.4 | n |  | TRUE
167 | bus_LV_4551-17_0_5_node_158 | 0.4 | n |  | TRUE
168 | bus_LV_4551-17_0_5_node_153 | 0.4 | n |  | TRUE
169 | bus_LV_4551-17_0_5_node_154 | 0.4 | n |  | TRUE
170 | bus_LV_4551-17_0_5_node_155 | 0.4 | n |  | TRUE
171 | bus_LV_4551-17_0_5_node_156 | 0.4 | n |  | TRUE
172 | bus_LV_4551-17_0_5_node_161 | 0.4 | n |  | TRUE
173 | bus_LV_4551-17_0_5_node_175 | 0.4 | n |  | TRUE
174 | bus_LV_4551-17_0_5_node_168 | 0.4 | n |  | TRUE
175 | bus_LV_4551-17_0_5_node_165 | 0.4 | n |  | TRUE
176 | bus_LV_4551-17_0_5_node_163 | 0.4 | n |  | TRUE
177 | bus_LV_4551-17_0_5_node_192 | 0.4 | n |  | TRUE
178 | bus_LV_4551-17_0_5_node_193 | 0.4 | n |  | TRUE
179 | bus_LV_4551-17_0_5_node_177 | 0.4 | n |  | TRUE
180 | bus_LV_4551-17_0_5_node_180 | 0.4 | n |  | TRUE
181 | bus_LV_4551-17_0_5_node_181 | 0.4 | n |  | TRUE
182 | bus_LV_4551-17_0_5_node_186 | 0.4 | n |  | TRUE
183 | bus_LV_4551-17_0_5_node_191 | 0.4 | n |  | TRUE
184 | bus_LV_4551-17_0_5_node_190 | 0.4 | n |  | TRUE
185 | bus_LV_4551-17_0_5_node_187 | 0.4 | n |  | TRUE
186 | bus_LV_4551-17_0_5_node_188 | 0.4 | n |  | TRUE
187 | bus_LV_4551-17_0_5_node_194 | 0.4 | n |  | TRUE
188 | bus_LV_4551-17_0_5_node_189 | 0.4 | n |  | TRUE
189 | bus_MV_34_1_node_64 | 20 | n |  | TRUE

## load
| name | bus | p_mw | q_mvar | const_z_percent | const_i_percent | sn_mva | scaling | in_service | type
0 | LV_4551-17_0_5_load_0 | 0 | 0.0022739 | 0.00056989 | 0 | 0 |  | 1 | TRUE | wye
1 | LV_4551-17_0_5_load_2 | 2 | 0.011029 | 0.002764 | 0 | 0 |  | 1 | TRUE | wye
2 | LV_4551-17_0_5_load_3 | 3 | 0.011628 | 0.0029142 | 0 | 0 |  | 1 | TRUE | wye
3 | LV_4551-17_0_5_load_10 | 5 | 0.0066098 | 0.0016566 | 0 | 0 |  | 1 | TRUE | wye
4 | LV_4551-17_0_5_load_62 | 6 | 0.002759 | 0.00069146 | 0 | 0 |  | 1 | TRUE | wye
5 | LV_4551-17_0_5_load_8 | 7 | 0.004517 | 0.0011321 | 0 | 0 |  | 1 | TRUE | wye
6 | LV_4551-17_0_5_load_6 | 9 | 0.003408 | 0.00085412 | 0 | 0 |  | 1 | TRUE | wye
7 | LV_4551-17_0_5_load_5 | 10 | 0.0062987 | 0.0015786 | 0 | 0 |  | 1 | TRUE | wye
8 | LV_4551-17_0_5_load_11 | 11 | 0.0074155 | 0.0018585 | 0 | 0 |  | 1 | TRUE | wye
9 | LV_4551-17_0_5_load_12 | 12 | 0.0081203 | 0.0020351 | 0 | 0 |  | 1 | TRUE | wye
10 | LV_4551-17_0_5_load_16 | 16 | 0.01429 | 0.0035813 | 0 | 0 |  | 1 | TRUE | wye
11 | LV_4551-17_0_5_load_17 | 17 | 0.011686 | 0.0029288 | 0 | 0 |  | 1 | TRUE | wye
12 | LV_4551-17_0_5_load_182 | 18 | 0.0025253 | 0.0006329 | 0 | 0 |  | 1 | TRUE | wye
13 | LV_4551-17_0_5_load_178 | 19 | 0.0028826 | 0.00072244 | 0 | 0 |  | 1 | TRUE | wye
14 | LV_4551-17_0_5_load_19 | 20 | 0.0093397 | 0.0023408 | 0 | 0 |  | 1 | TRUE | wye
15 | LV_4551-17_0_5_load_18 | 21 | 0.0042604 | 0.0010678 | 0 | 0 |  | 1 | TRUE | wye
16 | LV_4551-17_0_5_load_55 | 26 | 0.0082129 | 0.0020584 | 0 | 0 |  | 1 | TRUE | wye
17 | LV_4551-17_0_5_load_51 | 27 | 0.0041922 | 0.0010507 | 0 | 0 |  | 1 | TRUE | wye
18 | LV_4551-17_0_5_load_22 | 28 | 0.0037166 | 0.00093148 | 0 | 0 |  | 1 | TRUE | wye
19 | LV_4551-17_0_5_load_169 | 30 | 0.0023454 | 0.0005878 | 0 | 0 |  | 1 | TRUE | wye
20 | LV_4551-17_0_5_load_139 | 31 | 0.0016554 | 0.00041489 | 0 | 0 |  | 1 | TRUE | wye
21 | LV_4551-17_0_5_load_113 | 32 | 0.0019009 | 0.00047642 | 0 | 0 |  | 1 | TRUE | wye
22 | LV_4551-17_0_5_load_88 | 33 | 0.0029794 | 0.00074671 | 0 | 0 |  | 1 | TRUE | wye
23 | LV_4551-17_0_5_load_23 | 34 | 0.0017535 | 0.00043948 | 0 | 0 |  | 1 | TRUE | wye
24 | LV_4551-17_0_5_load_24 | 35 | 0.0019663 | 0.00049279 | 0 | 0 |  | 1 | TRUE | wye
25 | LV_4551-17_0_5_load_26 | 37 | 0.0020257 | 0.0005077 | 0 | 0 |  | 1 | TRUE | wye
26 | LV_4551-17_0_5_load_27 | 38 | 0.0044106 | 0.0011054 | 0 | 0 |  | 1 | TRUE | wye
27 | LV_4551-17_0_5_load_34 | 41 | 0.0020224 | 0.00050686 | 0 | 0 |  | 1 | TRUE | wye
28 | LV_4551-17_0_5_load_67 | 43 | 0.0065018 | 0.0016295 | 0 | 0 |  | 1 | TRUE | wye
29 | LV_4551-17_0_5_load_43 | 44 | 0.004803 | 0.0012037 | 0 | 0 |  | 1 | TRUE | wye
30 | LV_4551-17_0_5_load_44 | 45 | 0.0027842 | 0.0006978 | 0 | 0 |  | 1 | TRUE | wye
31 | LV_4551-17_0_5_load_35 | 46 | 0.0018877 | 0.00047309 | 0 | 0 |  | 1 | TRUE | wye
32 | LV_4551-17_0_5_load_61 | 47 | 0.0023937 | 0.00059992 | 0 | 0 |  | 1 | TRUE | wye
33 | LV_4551-17_0_5_load_58 | 48 | 0.0017846 | 0.00044726 | 0 | 0 |  | 1 | TRUE | wye
34 | LV_4551-17_0_5_load_29 | 49 | 0.0021889 | 0.00054859 | 0 | 0 |  | 1 | TRUE | wye
35 | LV_4551-17_0_5_load_30 | 50 | 0.0020238 | 0.00050722 | 0 | 0 |  | 1 | TRUE | wye
36 | LV_4551-17_0_5_load_31 | 51 | 0.0019464 | 0.00048781 | 0 | 0 |  | 1 | TRUE | wye
37 | LV_4551-17_0_5_load_33 | 53 | 0.0017276 | 0.00043297 | 0 | 0 |  | 1 | TRUE | wye
38 | LV_4551-17_0_5_load_37 | 55 | 0.0028279 | 0.00070874 | 0 | 0 |  | 1 | TRUE | wye
39 | LV_4551-17_0_5_load_38 | 56 | 0.0016356 | 0.00040991 | 0 | 0 |  | 1 | TRUE | wye
40 | LV_4551-17_0_5_load_39 | 57 | 0.0054105 | 0.001356 | 0 | 0 |  | 1 | TRUE | wye
41 | LV_4551-17_0_5_load_40 | 58 | 0.0033097 | 0.00082948 | 0 | 0 |  | 1 | TRUE | wye
42 | LV_4551-17_0_5_load_50 | 61 | 0.0025078 | 0.00062851 | 0 | 0 |  | 1 | TRUE | wye
43 | LV_4551-17_0_5_load_47 | 62 | 0.0038547 | 0.00096608 | 0 | 0 |  | 1 | TRUE | wye
44 | LV_4551-17_0_5_load_59 | 63 | 0.0023476 | 0.00058836 | 0 | 0 |  | 1 | TRUE | wye
45 | LV_4551-17_0_5_load_48 | 64 | 0.0070079 | 0.0017563 | 0 | 0 |  | 1 | TRUE | wye
46 | LV_4551-17_0_5_load_49 | 65 | 0.0061202 | 0.0015339 | 0 | 0 |  | 1 | TRUE | wye
47 | LV_4551-17_0_5_load_53 | 66 | 0.0056271 | 0.0014103 | 0 | 0 |  | 1 | TRUE | wye
48 | LV_4551-17_0_5_load_54 | 67 | 0.0015738 | 0.00039444 | 0 | 0 |  | 1 | TRUE | wye
49 | LV_4551-17_0_5_load_56 | 68 | 0.001503 | 0.00037669 | 0 | 0 |  | 1 | TRUE | wye
50 | LV_4551-17_0_5_load_57 | 69 | 0.0016319 | 0.00040898 | 0 | 0 |  | 1 | TRUE | wye
51 | LV_4551-17_0_5_load_64 | 70 | 0.001079 | 0.00027042 | 0 | 0 |  | 1 | TRUE | wye
52 | LV_4551-17_0_5_load_65 | 71 | 0.0025075 | 0.00062844 | 0 | 0 |  | 1 | TRUE | wye
53 | LV_4551-17_0_5_load_66 | 72 | 0.0024542 | 0.00061508 | 0 | 0 |  | 1 | TRUE | wye
54 | LV_4551-17_0_5_load_68 | 73 | 0.0033655 | 0.00084347 | 0 | 0 |  | 1 | TRUE | wye
55 | LV_4551-17_0_5_load_94 | 76 | 0.00165 | 0.00041354 | 0 | 0 |  | 1 | TRUE | wye
56 | LV_4551-17_0_5_load_111 | 78 | 0.001829 | 0.00045839 | 0 | 0 |  | 1 | TRUE | wye
57 | LV_4551-17_0_5_load_70 | 80 | 0.00083717 | 0.00020981 | 0 | 0 |  | 1 | TRUE | wye
58 | LV_4551-17_0_5_load_71 | 81 | 0.0035531 | 0.00089048 | 0 | 0 |  | 1 | TRUE | wye
59 | LV_4551-17_0_5_load_72 | 82 | 0.0023417 | 0.00058689 | 0 | 0 |  | 1 | TRUE | wye
60 | LV_4551-17_0_5_load_73 | 83 | 0.0083438 | 0.0020911 | 0 | 0 |  | 1 | TRUE | wye
61 | LV_4551-17_0_5_load_95 | 85 | 0.0017605 | 0.00044123 | 0 | 0 |  | 1 | TRUE | wye
62 | LV_4551-17_0_5_load_87 | 86 | 0.0045967 | 0.001152 | 0 | 0 |  | 1 | TRUE | wye
63 | LV_4551-17_0_5_load_96 | 87 | 0.0084097 | 0.0021077 | 0 | 0 |  | 1 | TRUE | wye
64 | LV_4551-17_0_5_load_85 | 88 | 0.0053633 | 0.0013442 | 0 | 0 |  | 1 | TRUE | wye
65 | LV_4551-17_0_5_load_75 | 89 | 0.0011808 | 0.00029593 | 0 | 0 |  | 1 | TRUE | wye
66 | LV_4551-17_0_5_load_76 | 90 | 0.001186 | 0.00029724 | 0 | 0 |  | 1 | TRUE | wye
67 | LV_4551-17_0_5_load_77 | 91 | 0.0016454 | 0.00041238 | 0 | 0 |  | 1 | TRUE | wye
68 | LV_4551-17_0_5_load_78 | 92 | 0.004008 | 0.0010045 | 0 | 0 |  | 1 | TRUE | wye
69 | LV_4551-17_0_5_load_79 | 93 | 0.0012132 | 0.00030407 | 0 | 0 |  | 1 | TRUE | wye
70 | LV_4551-17_0_5_load_109 | 95 | 0.00091503 | 0.00022933 | 0 | 0 |  | 1 | TRUE | wye
71 | LV_4551-17_0_5_load_110 | 98 | 0.00096128 | 0.00024092 | 0 | 0 |  | 1 | TRUE | wye
72 | LV_4551-17_0_5_load_80 | 99 | 0.0010021 | 0.00025115 | 0 | 0 |  | 1 | TRUE | wye
73 | LV_4551-17_0_5_load_81 | 100 | 0.0015775 | 0.00039535 | 0 | 0 |  | 1 | TRUE | wye
74 | LV_4551-17_0_5_load_82 | 101 | 0.0012864 | 0.00032241 | 0 | 0 |  | 1 | TRUE | wye
75 | LV_4551-17_0_5_load_83 | 102 | 0.0010767 | 0.00026985 | 0 | 0 |  | 1 | TRUE | wye
76 | LV_4551-17_0_5_load_89 | 104 | 0.0014824 | 0.00037152 | 0 | 0 |  | 1 | TRUE | wye
77 | LV_4551-17_0_5_load_86 | 105 | 0.0020564 | 0.00051538 | 0 | 0 |  | 1 | TRUE | wye
78 | LV_4551-17_0_5_load_90 | 106 | 0.00087634 | 0.00021963 | 0 | 0 |  | 1 | TRUE | wye
79 | LV_4551-17_0_5_load_117 | 108 | 0.0008467 | 0.0002122 | 0 | 0 |  | 1 | TRUE | wye
80 | LV_4551-17_0_5_load_120 | 109 | 0.0022625 | 0.00056705 | 0 | 0 |  | 1 | TRUE | wye
81 | LV_4551-17_0_5_load_115 | 110 | 0.00029189 | 7.3155e-05 | 0 | 0 |  | 1 | TRUE | wye
82 | LV_4551-17_0_5_load_119 | 111 | 0.0015316 | 0.00038386 | 0 | 0 |  | 1 | TRUE | wye
83 | LV_4551-17_0_5_load_102 | 112 | 0.002109 | 0.00052856 | 0 | 0 |  | 1 | TRUE | wye
84 | LV_4551-17_0_5_load_99 | 113 | 0.0018553 | 0.00046498 | 0 | 0 |  | 1 | TRUE | wye
85 | LV_4551-17_0_5_load_112 | 114 | 0.003339 | 0.00083683 | 0 | 0 |  | 1 | TRUE | wye
86 | LV_4551-17_0_5_load_97 | 115 | 0.0010304 | 0.00025823 | 0 | 0 |  | 1 | TRUE | wye
87 | LV_4551-17_0_5_load_103 | 116 | 0.0020774 | 0.00052063 | 0 | 0 |  | 1 | TRUE | wye
88 | LV_4551-17_0_5_load_104 | 117 | 0.0080418 | 0.0020155 | 0 | 0 |  | 1 | TRUE | wye
89 | LV_4551-17_0_5_load_151 | 118 | 0.0075792 | 0.0018995 | 0 | 0 |  | 1 | TRUE | wye
90 | LV_4551-17_0_5_load_105 | 119 | 0.0049315 | 0.0012359 | 0 | 0 |  | 1 | TRUE | wye
91 | LV_4551-17_0_5_load_125 | 120 | 0.0016452 | 0.00041232 | 0 | 0 |  | 1 | TRUE | wye
92 | LV_4551-17_0_5_load_126 | 121 | 0.0029784 | 0.00074646 | 0 | 0 |  | 1 | TRUE | wye
93 | LV_4551-17_0_5_load_124 | 122 | 0.0012157 | 0.00030469 | 0 | 0 |  | 1 | TRUE | wye
94 | LV_4551-17_0_5_load_100 | 123 | 0.0020516 | 0.00051417 | 0 | 0 |  | 1 | TRUE | wye
95 | LV_4551-17_0_5_load_108 | 124 | 0.0073867 | 0.0018513 | 0 | 0 |  | 1 | TRUE | wye
96 | LV_4551-17_0_5_load_157 | 125 | 0.00090516 | 0.00022685 | 0 | 0 |  | 1 | TRUE | wye
97 | LV_4551-17_0_5_load_160 | 126 | 0.0020923 | 0.00052439 | 0 | 0 |  | 1 | TRUE | wye
98 | LV_4551-17_0_5_load_128 | 127 | 0.0022399 | 0.00056137 | 0 | 0 |  | 1 | TRUE | wye
99 | LV_4551-17_0_5_load_123 | 128 | 0.0011843 | 0.00029681 | 0 | 0 |  | 1 | TRUE | wye
100 | LV_4551-17_0_5_load_116 | 129 | 0.0011841 | 0.00029676 | 0 | 0 |  | 1 | TRUE | wye
101 | LV_4551-17_0_5_load_118 | 130 | 0.00063622 | 0.00015945 | 0 | 0 |  | 1 | TRUE | wye
102 | LV_4551-17_0_5_load_121 | 131 | 0.001288 | 0.00032279 | 0 | 0 |  | 1 | TRUE | wye
103 | LV_4551-17_0_5_load_122 | 132 | 0.0011298 | 0.00028316 | 0 | 0 |  | 1 | TRUE | wye
104 | LV_4551-17_0_5_load_127 | 134 | 0.0012514 | 0.00031362 | 0 | 0 |  | 1 | TRUE | wye
105 | LV_4551-17_0_5_load_129 | 135 | 0.0021313 | 0.00053417 | 0 | 0 |  | 1 | TRUE | wye
106 | LV_4551-17_0_5_load_152 | 137 | 0.0013613 | 0.00034118 | 0 | 0 |  | 1 | TRUE | wye
107 | LV_4551-17_0_5_load_149 | 138 | 0.0027544 | 0.00069033 | 0 | 0 |  | 1 | TRUE | wye
108 | LV_4551-17_0_5_load_131 | 139 | 0.0050051 | 0.0012544 | 0 | 0 |  | 1 | TRUE | wye
109 | LV_4551-17_0_5_load_132 | 140 | 0.002576 | 0.0006456 | 0 | 0 |  | 1 | TRUE | wye
110 | LV_4551-17_0_5_load_135 | 142 | 0.0049197 | 0.001233 | 0 | 0 |  | 1 | TRUE | wye
111 | LV_4551-17_0_5_load_134 | 143 | 0.001296 | 0.00032481 | 0 | 0 |  | 1 | TRUE | wye
112 | LV_4551-17_0_5_load_183 | 144 | 0.001275 | 0.00031955 | 0 | 0 |  | 1 | TRUE | wye
113 | LV_4551-17_0_5_load_136 | 146 | 0.0012254 | 0.0003071 | 0 | 0 |  | 1 | TRUE | wye
114 | LV_4551-17_0_5_load_137 | 147 | 0.0034304 | 0.00085973 | 0 | 0 |  | 1 | TRUE | wye
115 | LV_4551-17_0_5_load_138 | 148 | 0.0048178 | 0.0012075 | 0 | 0 |  | 1 | TRUE | wye
116 | LV_4551-17_0_5_load_140 | 149 | 0.0061736 | 0.0015472 | 0 | 0 |  | 1 | TRUE | wye
117 | LV_4551-17_0_5_load_174 | 151 | 0.0032518 | 0.00081498 | 0 | 0 |  | 1 | TRUE | wye
118 | LV_4551-17_0_5_load_141 | 152 | 0.0024747 | 0.00062021 | 0 | 0 |  | 1 | TRUE | wye
119 | LV_4551-17_0_5_load_142 | 153 | 0.0041691 | 0.0010449 | 0 | 0 |  | 1 | TRUE | wye
120 | LV_4551-17_0_5_load_143 | 154 | 0.003928 | 0.00098446 | 0 | 0 |  | 1 | TRUE | wye
121 | LV_4551-17_0_5_load_144 | 155 | 0.0024162 | 0.00060556 | 0 | 0 |  | 1 | TRUE | wye
122 | LV_4551-17_0_5_load_166 | 157 | 0.0015364 | 0.00038506 | 0 | 0 |  | 1 | TRUE | wye
123 | LV_4551-17_0_5_load_164 | 158 | 0.0057848 | 0.0014498 | 0 | 0 |  | 1 | TRUE | wye
124 | LV_4551-17_0_5_load_167 | 159 | 0.0022198 | 0.00055634 | 0 | 0 |  | 1 | TRUE | wye
125 | LV_4551-17_0_5_load_162 | 160 | 0.0019528 | 0.00048941 | 0 | 0 |  | 1 | TRUE | wye
126 | LV_4551-17_0_5_load_146 | 161 | 0.0017142 | 0.00042962 | 0 | 0 |  | 1 | TRUE | wye
127 | LV_4551-17_0_5_load_147 | 162 | 0.0027106 | 0.00067934 | 0 | 0 |  | 1 | TRUE | wye
128 | LV_4551-17_0_5_load_176 | 166 | 0.0027164 | 0.0006808 | 0 | 0 |  | 1 | TRUE | wye
129 | LV_4551-17_0_5_load_158 | 167 | 0.0075236 | 0.0018856 | 0 | 0 |  | 1 | TRUE | wye
130 | LV_4551-17_0_5_load_153 | 168 | 0.0018667 | 0.00046784 | 0 | 0 |  | 1 | TRUE | wye
131 | LV_4551-17_0_5_load_154 | 169 | 0.0022853 | 0.00057275 | 0 | 0 |  | 1 | TRUE | wye
132 | LV_4551-17_0_5_load_155 | 170 | 0.0028868 | 0.0007235 | 0 | 0 |  | 1 | TRUE | wye
133 | LV_4551-17_0_5_load_156 | 171 | 0.0016155 | 0.00040489 | 0 | 0 |  | 1 | TRUE | wye
134 | LV_4551-17_0_5_load_175 | 173 | 0.0041401 | 0.0010376 | 0 | 0 |  | 1 | TRUE | wye
135 | LV_4551-17_0_5_load_168 | 174 | 0.00133 | 0.00033334 | 0 | 0 |  | 1 | TRUE | wye
136 | LV_4551-17_0_5_load_165 | 175 | 0.0020662 | 0.00051783 | 0 | 0 |  | 1 | TRUE | wye
137 | LV_4551-17_0_5_load_163 | 176 | 0.0014262 | 0.00035744 | 0 | 0 |  | 1 | TRUE | wye
138 | LV_4551-17_0_5_load_192 | 177 | 0.0016305 | 0.00040865 | 0 | 0 |  | 1 | TRUE | wye
139 | LV_4551-17_0_5_load_193 | 178 | 0.0022065 | 0.00055299 | 0 | 0 |  | 1 | TRUE | wye
140 | LV_4551-17_0_5_load_177 | 179 | 0.0012359 | 0.00030975 | 0 | 0 |  | 1 | TRUE | wye
141 | LV_4551-17_0_5_load_180 | 180 | 0.015313 | 0.0038378 | 0 | 0 |  | 1 | TRUE | wye
142 | LV_4551-17_0_5_load_181 | 181 | 0.004833 | 0.0012113 | 0 | 0 |  | 1 | TRUE | wye
143 | LV_4551-17_0_5_load_191 | 183 | 0.0015877 | 0.00039791 | 0 | 0 |  | 1 | TRUE | wye
144 | LV_4551-17_0_5_load_190 | 184 | 0.0015797 | 0.00039592 | 0 | 0 |  | 1 | TRUE | wye
145 | LV_4551-17_0_5_load_188 | 186 | 0.0019274 | 0.00048304 | 0 | 0 |  | 1 | TRUE | wye
146 | LV_4551-17_0_5_load_194 | 187 | 0.0033735 | 0.00084547 | 0 | 0 |  | 1 | TRUE | wye
147 | LV_4551-17_0_5_load_189 | 188 | 0.0011074 | 0.00027753 | 0 | 0 |  | 1 | TRUE | wye

## ext_grid
| name | bus | vm_pu | va_degree | slack_weight | in_service
0 |  | 81 | 1 | 0 | 1 | TRUE

## line
| name | std_type | from_bus | to_bus | length_km | r_ohm_per_km | x_ohm_per_km | c_nf_per_km | g_us_per_km | max_i_ka | df | parallel | type | in_service
0 | LV_4551-17_0_5_line_0 |  | 0 | 1 | 0.024521 | 0.125 | 0.08 | 261 | 0 | 0.364 | 1 | 1 | cs | TRUE
1 | LV_4551-17_0_5_line_1 |  | 0 | 2 | 0.01381 | 0.125 | 0.08 | 261 | 0 | 0.364 | 1 | 1 | cs | TRUE
2 | LV_4551-17_0_5_line_2 |  | 1 | 3 | 0.018481 | 0.125 | 0.08 | 261 | 0 | 0.364 | 1 | 1 | cs | TRUE
3 | LV_4551-17_0_5_line_3 |  | 1 | 4 | 0.010625 | 0.125 | 0.08 | 261 | 0 | 0.364 | 1 | 1 | cs | TRUE
4 | LV_4551-17_0_5_line_4 |  | 3 | 5 | 0.026475 | 0.125 | 0.08 | 261 | 0 | 0.364 | 1 | 1 | cs | TRUE
5 | LV_4551-17_0_5_line_5 |  | 4 | 6 | 0.0080133 | 0.125 | 0.08 | 261 | 0 | 0.364 | 1 | 1 | cs | TRUE
6 | LV_4551-17_0_5_line_6 |  | 4 | 7 | 0.016778 | 0.125 | 0.08 | 261 | 0 | 0.364 | 1 | 1 | cs | TRUE
7 | LV_4551-17_0_5_line_7 |  | 6 | 8 | 0.041573 | 0.125 | 0.08 | 261 | 0 | 0.364 | 1 | 1 | cs | TRUE
8 | LV_4551-17_0_5_line_8 |  | 7 | 9 | 0.0012609 | 0.125 | 0.08 | 261 | 0 | 0.364 | 1 | 1 | cs | TRUE
9 | LV_4551-17_0_5_line_9 |  | 8 | 17 | 0.018783 | 0.125 | 0.08 | 261 | 0 | 0.364 | 1 | 1 | cs | TRUE
10 | LV_4551-17_0_5_line_10 |  | 9 | 10 | 0.0034352 | 0.125 | 0.08 | 261 | 0 | 0.364 | 1 | 1 | cs | TRUE
11 | LV_4551-17_0_5_line_11 |  | 11 | 12 | 0.006777 | 0.125 | 0.08 | 261 | 0 | 0.364 | 1 | 1 | cs | TRUE
12 | LV_4551-17_0_5_line_12 |  | 11 | 13 | 0.062007 | 0.125 | 0.08 | 261 | 0 | 0.364 | 1 | 1 | cs | TRUE
13 | LV_4551-17_0_5_line_13 |  | 12 | 14 | 0.030629 | 0.125 | 0.08 | 261 | 0 | 0.364 | 1 | 1 | cs | TRUE
14 | LV_4551-17_0_5_line_14 |  | 13 | 15 | 0.054549 | 0.125 | 0.08 | 261 | 0 | 0.364 | 1 | 1 | cs | TRUE
15 | LV_4551-17_0_5_line_15 |  | 14 | 16 | 0.04517 | 0.125 | 0.08 | 261 | 0 | 0.364 | 1 | 2 | cs | TRUE
16 | LV_4551-17_0_5_line_16 |  | 14 | 17 | 0.025952 | 0.125 | 0.08 | 261 | 0 | 0.364 | 1 | 1 | cs | TRUE
17 | LV_4551-17_0_5_line_17 |  | 15 | 18 | 0.011689 | 0.125 | 0.08 | 261 | 0 | 0.364 | 1 | 1 | cs | TRUE
18 | LV_4551-17_0_5_line_18 |  | 15 | 19 | 0.048623 | 0.125 | 0.08 | 261 | 0 | 0.364 | 1 | 1 | cs | TRUE
19 | LV_4551-17_0_5_line_19 |  | 16 | 20 | 0.0056306 | 0.125 | 0.08 | 261 | 0 | 0.364 | 1 | 2 | cs | TRUE
20 | LV_4551-17_0_5_line_20 |  | 18 | 23 | 0.0072028 | 0.125 | 0.08 | 261 | 0 | 0.364 | 1 | 1 | cs | TRUE
21 | LV_4551-17_0_5_line_21 |  | 19 | 24 | 0.058846 | 0.125 | 0.08 | 261 | 0 | 0.364 | 1 | 1 | cs | TRUE
22 | LV_4551-17_0_5_line_22 |  | 20 | 25 | 0.039285 | 0.125 | 0.08 | 261 | 0 | 0.364 | 1 | 4 | cs | TRUE
23 | LV_4551-17_0_5_line_23 |  | 21 | 22 | 0.01188 | 0.125 | 0.08 | 261 | 0 | 0.364 | 1 | 1 | cs | TRUE
24 | LV_4551-17_0_5_line_24 |  | 22 | 26 | 0.0088019 | 0.125 | 0.08 | 261 | 0 | 0.364 | 1 | 1 | cs | TRUE
25 | LV_4551-17_0_5_line_25 |  | 22 | 27 | 0.03571 | 0.125 | 0.08 | 261 | 0 | 0.364 | 1 | 1 | cs | TRUE
26 | LV_4551-17_0_5_line_26 |  | 23 | 182 | 0.015562 | 0.125 | 0.08 | 261 | 0 | 0.364 | 1 | 1 | cs | TRUE
27 | LV_4551-17_0_5_line_27 |  | 24 | 180 | 0.061599 | 0.125 | 0.08 | 261 | 0 | 0.364 | 1 | 1 | cs | TRUE
28 | LV_4551-17_0_5_line_28 |  | 24 | 181 | 0.051655 | 0.125 | 0.08 | 261 | 0 | 0.364 | 1 | 1 | cs | TRUE
29 | LV_4551-17_0_5_line_29 |  | 25 | 28 | 0.014894 | 0.125 | 0.08 | 261 | 0 | 0.364 | 1 | 4 | cs | TRUE
30 | LV_4551-17_0_5_line_30 |  | 26 | 66 | 0.0051914 | 0.125 | 0.08 | 261 | 0 | 0.364 | 1 | 1 | cs | TRUE
31 | LV_4551-17_0_5_line_31 |  | 27 | 65 | 0.011387 | 0.125 | 0.08 | 261 | 0 | 0.364 | 1 | 1 | cs | TRUE
32 | LV_4551-17_0_5_line_32 |  | 28 | 29 | 0.019981 | 0.125 | 0.08 | 261 | 0 | 0.364 | 1 | 4 | cs | TRUE
33 | LV_4551-17_0_5_line_33 |  | 29 | 32 | 0.023378 | 0.125 | 0.08 | 261 | 0 | 0.364 | 1 | 4 | cs | TRUE
34 | LV_4551-17_0_5_line_34 |  | 29 | 33 | 0.011673 | 0.125 | 0.08 | 261 | 0 | 0.364 | 1 | 4 | cs | TRUE
35 | LV_4551-17_0_5_line_35 |  | 30 | 31 | 0.016821 | 0.125 | 0.08 | 261 | 0 | 0.364 | 1 | 1 | cs | TRUE
36 | LV_4551-17_0_5_line_36 |  | 31 | 147 | 0.030988 | 0.125 | 0.08 | 261 | 0 | 0.364 | 1 | 1 | cs | TRUE
37 | LV_4551-17_0_5_line_37 |  | 32 | 72 | 0.00060959 | 0.125 | 0.08 | 261 | 0 | 0.364 | 1 | 4 | cs | TRUE
38 | LV_4551-17_0_5_line_38 |  | 33 | 105 | 0.0090416 | 0.125 | 0.08 | 261 | 0 | 0.364 | 1 | 4 | cs | TRUE
39 | LV_4551-17_0_5_line_39 |  | 34 | 35 | 0.010352 | 0.125 | 0.08 | 261 | 0 | 0.364 | 1 | 1 | cs | TRUE
40 | LV_4551-17_0_5_line_40 |  | 34 | 36 | 0.018891 | 0.125 | 0.08 | 261 | 0 | 0.364 | 1 | 1 | cs | TRUE
41 | LV_4551-17_0_5_line_41 |  | 35 | 37 | 0.0085593 | 0.125 | 0.08 | 261 | 0 | 0.364 | 1 | 1 | cs | TRUE
42 | LV_4551-17_0_5_line_42 |  | 36 | 38 | 0.015062 | 0.125 | 0.08 | 261 | 0 | 0.364 | 1 | 1 | cs | TRUE
43 | LV_4551-17_0_5_line_43 |  | 36 | 39 | 0.026828 | 0.125 | 0.08 | 261 | 0 | 0.364 | 1 | 1 | cs | TRUE
44 | LV_4551-17_0_5_line_44 |  | 37 | 40 | 0.025728 | 0.125 | 0.08 | 261 | 0 | 0.364 | 1 | 1 | cs | TRUE
45 | LV_4551-17_0_5_line_45 |  | 38 | 41 | 0.0015478 | 0.125 | 0.08 | 261 | 0 | 0.364 | 1 | 1 | cs | TRUE
46 | LV_4551-17_0_5_line_46 |  | 39 | 42 | 0.024187 | 0.125 | 0.08 | 261 | 0 | 0.364 | 1 | 1 | cs | TRUE
47 | LV_4551-17_0_5_line_47 |  | 39 | 43 | 0.0066817 | 0.125 | 0.08 | 261 | 0 | 0.364 | 1 | 1 | cs | TRUE
48 | LV_4551-17_0_5_line_48 |  | 40 | 44 | 0.007843 | 0.125 | 0.08 | 261 | 0 | 0.364 | 1 | 1 | cs | TRUE
49 | LV_4551-17_0_5_line_49 |  | 40 | 45 | 0.0084117 | 0.125 | 0.08 | 261 | 0 | 0.364 | 1 | 1 | cs | TRUE
50 | LV_4551-17_0_5_line_50 |  | 41 | 46 | 0.022413 | 0.125 | 0.08 | 261 | 0 | 0.364 | 1 | 1 | cs | TRUE
51 | LV_4551-17_0_5_line_51 |  | 42 | 47 | 0.026974 | 0.125 | 0.08 | 261 | 0 | 0.364 | 1 | 1 | cs | TRUE
52 | LV_4551-17_0_5_line_52 |  | 42 | 48 | 0.0019338 | 0.125 | 0.08 | 261 | 0 | 0.364 | 1 | 1 | cs | TRUE
53 | LV_4551-17_0_5_line_53 |  | 45 | 63 | 0.00018432 | 0.125 | 0.08 | 261 | 0 | 0.364 | 1 | 1 | cs | TRUE
54 | LV_4551-17_0_5_line_54 |  | 46 | 54 | 0.012929 | 0.125 | 0.08 | 261 | 0 | 0.364 | 1 | 1 | cs | TRUE
55 | LV_4551-17_0_5_line_55 |  | 47 | 70 | 0.038497 | 0.125 | 0.08 | 261 | 0 | 0.364 | 1 | 1 | cs | TRUE
56 | LV_4551-17_0_5_line_56 |  | 48 | 69 | 0.011467 | 0.125 | 0.08 | 261 | 0 | 0.364 | 1 | 1 | cs | TRUE
57 | LV_4551-17_0_5_line_57 |  | 49 | 50 | 0.031369 | 0.125 | 0.08 | 261 | 0 | 0.364 | 1 | 1 | cs | TRUE
58 | LV_4551-17_0_5_line_58 |  | 49 | 51 | 0.026273 | 0.125 | 0.08 | 261 | 0 | 0.364 | 1 | 1 | cs | TRUE
59 | LV_4551-17_0_5_line_59 |  | 50 | 52 | 0.040587 | 0.125 | 0.08 | 261 | 0 | 0.364 | 1 | 1 | cs | TRUE
60 | LV_4551-17_0_5_line_60 |  | 52 | 53 | 0.010272 | 0.125 | 0.08 | 261 | 0 | 0.364 | 1 | 1 | cs | TRUE
61 | LV_4551-17_0_5_line_61 |  | 53 | 54 | 0.013822 | 0.125 | 0.08 | 261 | 0 | 0.364 | 1 | 1 | cs | TRUE
62 | LV_4551-17_0_5_line_62 |  | 55 | 56 | 0.012354 | 0.125 | 0.08 | 261 | 0 | 0.364 | 1 | 1 | cs | TRUE
63 | LV_4551-17_0_5_line_63 |  | 55 | 57 | 0.020182 | 0.125 | 0.08 | 261 | 0 | 0.364 | 1 | 1 | cs | TRUE
64 | LV_4551-17_0_5_line_64 |  | 56 | 58 | 0.01172 | 0.125 | 0.08 | 261 | 0 | 0.364 | 1 | 1 | cs | TRUE
65 | LV_4551-17_0_5_line_65 |  | 58 | 59 | 0.038842 | 0.125 | 0.08 | 261 | 0 | 0.364 | 1 | 1 | cs | TRUE
66 | LV_4551-17_0_5_line_66 |  | 59 | 60 | 0.087311 | 0.125 | 0.08 | 261 | 0 | 0.364 | 1 | 1 | cs | TRUE
67 | LV_4551-17_0_5_line_67 |  | 60 | 61 | 0.0053372 | 0.125 | 0.08 | 261 | 0 | 0.364 | 1 | 1 | cs | TRUE
68 | LV_4551-17_0_5_line_68 |  | 60 | 62 | 0.0022563 | 0.125 | 0.08 | 261 | 0 | 0.364 | 1 | 1 | cs | TRUE
69 | LV_4551-17_0_5_line_69 |  | 62 | 64 | 0.0056043 | 0.125 | 0.08 | 261 | 0 | 0.364 | 1 | 1 | cs | TRUE
70 | LV_4551-17_0_5_line_70 |  | 64 | 65 | 0.024608 | 0.125 | 0.08 | 261 | 0 | 0.364 | 1 | 1 | cs | TRUE
71 | LV_4551-17_0_5_line_71 |  | 66 | 67 | 0.017396 | 0.125 | 0.08 | 261 | 0 | 0.364 | 1 | 1 | cs | TRUE
72 | LV_4551-17_0_5_line_72 |  | 67 | 68 | 0.0054352 | 0.125 | 0.08 | 261 | 0 | 0.364 | 1 | 1 | cs | TRUE
73 | LV_4551-17_0_5_line_73 |  | 68 | 69 | 0.0095941 | 0.125 | 0.08 | 261 | 0 | 0.364 | 1 | 1 | cs | TRUE
74 | LV_4551-17_0_5_line_74 |  | 70 | 71 | 0.047888 | 0.125 | 0.08 | 261 | 0 | 0.364 | 1 | 2 | cs | TRUE
75 | LV_4551-17_0_5_line_75 |  | 71 | 72 | 0.021526 | 0.125 | 0.08 | 261 | 0 | 0.364 | 1 | 4 | cs | TRUE
76 | LV_4551-17_0_5_line_76 |  | 73 | 74 | 0.018738 | 0.125 | 0.08 | 261 | 0 | 0.364 | 1 | 1 | cs | TRUE
77 | LV_4551-17_0_5_line_77 |  | 74 | 75 | 0.037259 | 0.125 | 0.08 | 261 | 0 | 0.364 | 1 | 1 | cs | TRUE
78 | LV_4551-17_0_5_line_78 |  | 74 | 76 | 0.02282 | 0.125 | 0.08 | 261 | 0 | 0.364 | 1 | 1 | cs | TRUE
79 | LV_4551-17_0_5_line_79 |  | 75 | 77 | 0.004412 | 0.125 | 0.08 | 261 | 0 | 0.364 | 1 | 1 | cs | TRUE
80 | LV_4551-17_0_5_line_80 |  | 75 | 78 | 0.013974 | 0.125 | 0.08 | 261 | 0 | 0.364 | 1 | 1 | cs | TRUE
81 | LV_4551-17_0_5_line_81 |  | 76 | 79 | 0.039262 | 0.125 | 0.08 | 261 | 0 | 0.364 | 1 | 1 | cs | TRUE
82 | LV_4551-17_0_5_line_82 |  | 77 | 112 | 0.01128 | 0.125 | 0.08 | 261 | 0 | 0.364 | 1 | 1 | cs | TRUE
83 | LV_4551-17_0_5_line_83 |  | 77 | 113 | 0.021742 | 0.125 | 0.08 | 261 | 0 | 0.364 | 1 | 1 | cs | TRUE
84 | LV_4551-17_0_5_line_84 |  | 78 | 114 | 0.0051357 | 0.125 | 0.08 | 261 | 0 | 0.364 | 1 | 1 | cs | TRUE
85 | LV_4551-17_0_5_line_85 |  | 79 | 103 | 0.024021 | 0.125 | 0.08 | 261 | 0 | 0.364 | 1 | 1 | cs | TRUE
86 | LV_4551-17_0_5_line_86 |  | 80 | 81 | 0.032888 | 0.125 | 0.08 | 261 | 0 | 0.364 | 1 | 4 | cs | TRUE
87 | LV_4551-17_0_5_line_87 |  | 80 | 82 | 0.012193 | 0.125 | 0.08 | 261 | 0 | 0.364 | 1 | 4 | cs | TRUE
88 | LV_4551-17_0_5_line_88 |  | 81 | 83 | 0.010427 | 0.125 | 0.08 | 261 | 0 | 0.364 | 1 | 1 | cs | TRUE
89 | LV_4551-17_0_5_line_89 |  | 82 | 84 | 0.015178 | 0.125 | 0.08 | 261 | 0 | 0.364 | 1 | 4 | cs | TRUE
90 | LV_4551-17_0_5_line_90 |  | 84 | 85 | 0.034267 | 0.125 | 0.08 | 261 | 0 | 0.364 | 1 | 4 | cs | TRUE
91 | LV_4551-17_0_5_line_91 |  | 84 | 86 | 0.018227 | 0.125 | 0.08 | 261 | 0 | 0.364 | 1 | 4 | cs | TRUE
92 | LV_4551-17_0_5_line_92 |  | 85 | 87 | 0.0010556 | 0.125 | 0.08 | 261 | 0 | 0.364 | 1 | 4 | cs | TRUE
93 | LV_4551-17_0_5_line_93 |  | 86 | 88 | 0.0046239 | 0.125 | 0.08 | 261 | 0 | 0.364 | 1 | 4 | cs | TRUE
94 | LV_4551-17_0_5_line_94 |  | 87 | 115 | 0.015713 | 0.125 | 0.08 | 261 | 0 | 0.364 | 1 | 4 | cs | TRUE
95 | LV_4551-17_0_5_line_95 |  | 88 | 105 | 0.029015 | 0.125 | 0.08 | 261 | 0 | 0.364 | 1 | 4 | cs | TRUE
96 | LV_4551-17_0_5_line_96 |  | 89 | 90 | 0.025651 | 0.125 | 0.08 | 261 | 0 | 0.364 | 1 | 1 | cs | TRUE
97 | LV_4551-17_0_5_line_97 |  | 89 | 91 | 0.00048457 | 0.125 | 0.08 | 261 | 0 | 0.364 | 1 | 1 | cs | TRUE
98 | LV_4551-17_0_5_line_98 |  | 90 | 92 | 0.0032162 | 0.125 | 0.08 | 261 | 0 | 0.364 | 1 | 1 | cs | TRUE
99 | LV_4551-17_0_5_line_99 |  | 91 | 93 | 0.021822 | 0.125 | 0.08 | 261 | 0 | 0.364 | 1 | 1 | cs | TRUE
100 | LV_4551-17_0_5_line_100 |  | 92 | 94 | 0.021097 | 0.125 | 0.08 | 261 | 0 | 0.364 | 1 | 1 | cs | TRUE
101 | LV_4551-17_0_5_line_101 |  | 93 | 95 | 0.01009 | 0.125 | 0.08 | 261 | 0 | 0.364 | 1 | 1 | cs | TRUE
102 | LV_4551-17_0_5_line_102 |  | 94 | 96 | 0.031924 | 0.125 | 0.08 | 261 | 0 | 0.364 | 1 | 2 | cs | TRUE
103 | LV_4551-17_0_5_line_103 |  | 94 | 97 | 0.050075 | 0.125 | 0.08 | 261 | 0 | 0.364 | 1 | 1 | cs | TRUE
104 | LV_4551-17_0_5_line_104 |  | 95 | 98 | 0.010171 | 0.125 | 0.08 | 261 | 0 | 0.364 | 1 | 1 | cs | TRUE
105 | LV_4551-17_0_5_line_105 |  | 96 | 118 | 0.017138 | 0.125 | 0.08 | 261 | 0 | 0.364 | 1 | 1 | cs | TRUE
106 | LV_4551-17_0_5_line_106 |  | 96 | 119 | 0.01515 | 0.125 | 0.08 | 261 | 0 | 0.364 | 1 | 4 | cs | TRUE
107 | LV_4551-17_0_5_line_107 |  | 97 | 120 | 0.020913 | 0.125 | 0.08 | 261 | 0 | 0.364 | 1 | 1 | cs | TRUE
108 | LV_4551-17_0_5_line_108 |  | 97 | 121 | 0.0092848 | 0.125 | 0.08 | 261 | 0 | 0.364 | 1 | 1 | cs | TRUE
109 | LV_4551-17_0_5_line_109 |  | 97 | 122 | 0.016888 | 0.125 | 0.08 | 261 | 0 | 0.364 | 1 | 1 | cs | TRUE
110 | LV_4551-17_0_5_line_110 |  | 98 | 102 | 0.01131 | 0.125 | 0.08 | 261 | 0 | 0.364 | 1 | 1 | cs | TRUE
111 | LV_4551-17_0_5_line_111 |  | 99 | 100 | 0.0084074 | 0.125 | 0.08 | 261 | 0 | 0.364 | 1 | 1 | cs | TRUE
112 | LV_4551-17_0_5_line_112 |  | 99 | 101 | 0.01598 | 0.125 | 0.08 | 261 | 0 | 0.364 | 1 | 1 | cs | TRUE
113 | LV_4551-17_0_5_line_113 |  | 100 | 102 | 0.017624 | 0.125 | 0.08 | 261 | 0 | 0.364 | 1 | 1 | cs | TRUE
114 | LV_4551-17_0_5_line_114 |  | 101 | 103 | 0.017412 | 0.125 | 0.08 | 261 | 0 | 0.364 | 1 | 1 | cs | TRUE
115 | LV_4551-17_0_5_line_115 |  | 103 | 104 | 0.014875 | 0.125 | 0.08 | 261 | 0 | 0.364 | 1 | 1 | cs | TRUE
116 | LV_4551-17_0_5_line_116 |  | 106 | 107 | 0.044842 | 0.125 | 0.08 | 261 | 0 | 0.364 | 1 | 1 | cs | TRUE
117 | LV_4551-17_0_5_line_117 |  | 107 | 108 | 0.021433 | 0.125 | 0.08 | 261 | 0 | 0.364 | 1 | 1 | cs | TRUE
118 | LV_4551-17_0_5_line_118 |  | 107 | 109 | 0.038253 | 0.125 | 0.08 | 261 | 0 | 0.364 | 1 | 1 | cs | TRUE
119 | LV_4551-17_0_5_line_119 |  | 108 | 110 | 0.028842 | 0.125 | 0.08 | 261 | 0 | 0.364 | 1 | 1 | cs | TRUE
120 | LV_4551-17_0_5_line_120 |  | 109 | 111 | 0.00026629 | 0.125 | 0.08 | 261 | 0 | 0.364 | 1 | 1 | cs | TRUE
121 | LV_4551-17_0_5_line_121 |  | 110 | 129 | 0.080071 | 0.125 | 0.08 | 261 | 0 | 0.364 | 1 | 1 | cs | TRUE
122 | LV_4551-17_0_5_line_122 |  | 112 | 124 | 0.016076 | 0.125 | 0.08 | 261 | 0 | 0.364 | 1 | 1 | cs | TRUE
123 | LV_4551-17_0_5_line_123 |  | 113 | 123 | 0.0039529 | 0.125 | 0.08 | 261 | 0 | 0.364 | 1 | 1 | cs | TRUE
124 | LV_4551-17_0_5_line_124 |  | 115 | 116 | 0.0011707 | 0.125 | 0.08 | 261 | 0 | 0.364 | 1 | 4 | cs | TRUE
125 | LV_4551-17_0_5_line_125 |  | 116 | 117 | 0.033283 | 0.125 | 0.08 | 261 | 0 | 0.364 | 1 | 4 | cs | TRUE
126 | LV_4551-17_0_5_line_126 |  | 117 | 119 | 0.0058502 | 0.125 | 0.08 | 261 | 0 | 0.364 | 1 | 4 | cs | TRUE
127 | LV_4551-17_0_5_line_127 |  | 118 | 125 | 0.026377 | 0.125 | 0.08 | 261 | 0 | 0.364 | 1 | 1 | cs | TRUE
128 | LV_4551-17_0_5_line_128 |  | 120 | 126 | 0.0085006 | 0.125 | 0.08 | 261 | 0 | 0.364 | 1 | 1 | cs | TRUE
129 | LV_4551-17_0_5_line_129 |  | 121 | 127 | 0.016679 | 0.125 | 0.08 | 261 | 0 | 0.364 | 1 | 1 | cs | TRUE
130 | LV_4551-17_0_5_line_130 |  | 122 | 128 | 0.021199 | 0.125 | 0.08 | 261 | 0 | 0.364 | 1 | 1 | cs | TRUE
131 | LV_4551-17_0_5_line_131 |  | 125 | 167 | 0.0080401 | 0.125 | 0.08 | 261 | 0 | 0.364 | 1 | 1 | cs | TRUE
132 | LV_4551-17_0_5_line_132 |  | 126 | 133 | 0.015964 | 0.125 | 0.08 | 261 | 0 | 0.364 | 1 | 1 | cs | TRUE
133 | LV_4551-17_0_5_line_133 |  | 127 | 134 | 0.00078433 | 0.125 | 0.08 | 261 | 0 | 0.364 | 1 | 1 | cs | TRUE
134 | LV_4551-17_0_5_line_134 |  | 128 | 132 | 0.0089595 | 0.125 | 0.08 | 261 | 0 | 0.364 | 1 | 1 | cs | TRUE
135 | LV_4551-17_0_5_line_135 |  | 129 | 130 | 0.0032695 | 0.125 | 0.08 | 261 | 0 | 0.364 | 1 | 1 | cs | TRUE
136 | LV_4551-17_0_5_line_136 |  | 130 | 131 | 0.078794 | 0.125 | 0.08 | 261 | 0 | 0.364 | 1 | 1 | cs | TRUE
137 | LV_4551-17_0_5_line_137 |  | 131 | 132 | 0.0043375 | 0.125 | 0.08 | 261 | 0 | 0.364 | 1 | 1 | cs | TRUE
138 | LV_4551-17_0_5_line_138 |  | 133 | 172 | 0.021946 | 0.125 | 0.08 | 261 | 0 | 0.364 | 1 | 1 | cs | TRUE
139 | LV_4551-17_0_5_line_139 |  | 133 | 171 | 0.019464 | 0.125 | 0.08 | 261 | 0 | 0.364 | 1 | 1 | cs | TRUE
140 | LV_4551-17_0_5_line_140 |  | 134 | 135 | 0.024799 | 0.125 | 0.08 | 261 | 0 | 0.364 | 1 | 1 | cs | TRUE
141 | LV_4551-17_0_5_line_141 |  | 135 | 136 | 0.025677 | 0.125 | 0.08 | 261 | 0 | 0.364 | 1 | 1 | cs | TRUE
142 | LV_4551-17_0_5_line_142 |  | 136 | 137 | 0.037067 | 0.125 | 0.08 | 261 | 0 | 0.364 | 1 | 1 | cs | TRUE
143 | LV_4551-17_0_5_line_143 |  | 137 | 138 | 0.033296 | 0.125 | 0.08 | 261 | 0 | 0.364 | 1 | 1 | cs | TRUE
144 | LV_4551-17_0_5_line_144 |  | 138 | 162 | 0.025756 | 0.125 | 0.08 | 261 | 0 | 0.364 | 1 | 1 | cs | TRUE
145 | LV_4551-17_0_5_line_145 |  | 139 | 140 | 0.039906 | 0.125 | 0.08 | 261 | 0 | 0.364 | 1 | 1 | cs | TRUE
146 | LV_4551-17_0_5_line_146 |  | 140 | 141 | 0.03307 | 0.125 | 0.08 | 261 | 0 | 0.364 | 1 | 1 | cs | TRUE
147 | LV_4551-17_0_5_line_147 |  | 141 | 142 | 0.015003 | 0.125 | 0.08 | 261 | 0 | 0.364 | 1 | 1 | cs | TRUE
148 | LV_4551-17_0_5_line_148 |  | 141 | 143 | 0.035146 | 0.125 | 0.08 | 261 | 0 | 0.364 | 1 | 1 | cs | TRUE
149 | LV_4551-17_0_5_line_149 |  | 142 | 144 | 0.032219 | 0.125 | 0.08 | 261 | 0 | 0.364 | 1 | 1 | cs | TRUE
150 | LV_4551-17_0_5_line_150 |  | 144 | 145 | 0.026113 | 0.125 | 0.08 | 261 | 0 | 0.364 | 1 | 1 | cs | TRUE
151 | LV_4551-17_0_5_line_151 |  | 145 | 183 | 0.0068125 | 0.125 | 0.08 | 261 | 0 | 0.364 | 1 | 1 | cs | TRUE
152 | LV_4551-17_0_5_line_152 |  | 145 | 184 | 0.023098 | 0.125 | 0.08 | 261 | 0 | 0.364 | 1 | 1 | cs | TRUE
153 | LV_4551-17_0_5_line_153 |  | 146 | 147 | 0.02155 | 0.125 | 0.08 | 261 | 0 | 0.364 | 1 | 1 | cs | TRUE
154 | LV_4551-17_0_5_line_154 |  | 146 | 148 | 0.013768 | 0.125 | 0.08 | 261 | 0 | 0.364 | 1 | 1 | cs | TRUE
155 | LV_4551-17_0_5_line_155 |  | 148 | 149 | 0.035764 | 0.125 | 0.08 | 261 | 0 | 0.364 | 1 | 1 | cs | TRUE
156 | LV_4551-17_0_5_line_156 |  | 149 | 150 | 0.042951 | 0.125 | 0.08 | 261 | 0 | 0.364 | 1 | 1 | cs | TRUE
157 | LV_4551-17_0_5_line_157 |  | 150 | 151 | 0.024371 | 0.125 | 0.08 | 261 | 0 | 0.364 | 1 | 1 | cs | TRUE
158 | LV_4551-17_0_5_line_158 |  | 151 | 156 | 0.011566 | 0.125 | 0.08 | 261 | 0 | 0.364 | 1 | 1 | cs | TRUE
159 | LV_4551-17_0_5_line_159 |  | 152 | 153 | 0.0042277 | 0.125 | 0.08 | 261 | 0 | 0.364 | 1 | 1 | cs | TRUE
160 | LV_4551-17_0_5_line_160 |  | 152 | 154 | 0.025838 | 0.125 | 0.08 | 261 | 0 | 0.364 | 1 | 1 | cs | TRUE
161 | LV_4551-17_0_5_line_161 |  | 153 | 155 | 0.019739 | 0.125 | 0.08 | 261 | 0 | 0.364 | 1 | 1 | cs | TRUE
162 | LV_4551-17_0_5_line_162 |  | 154 | 156 | 0.018933 | 0.125 | 0.08 | 261 | 0 | 0.364 | 1 | 1 | cs | TRUE
163 | LV_4551-17_0_5_line_163 |  | 155 | 157 | 0.0050884 | 0.125 | 0.08 | 261 | 0 | 0.364 | 1 | 1 | cs | TRUE
164 | LV_4551-17_0_5_line_164 |  | 156 | 158 | 0.019836 | 0.125 | 0.08 | 261 | 0 | 0.364 | 1 | 1 | cs | TRUE
165 | LV_4551-17_0_5_line_165 |  | 157 | 159 | 0.014648 | 0.125 | 0.08 | 261 | 0 | 0.364 | 1 | 1 | cs | TRUE
166 | LV_4551-17_0_5_line_166 |  | 158 | 160 | 0.0035633 | 0.125 | 0.08 | 261 | 0 | 0.364 | 1 | 1 | cs | TRUE
167 | LV_4551-17_0_5_line_167 |  | 160 | 176 | 0.01953 | 0.125 | 0.08 | 261 | 0 | 0.364 | 1 | 1 | cs | TRUE
168 | LV_4551-17_0_5_line_168 |  | 161 | 162 | 0.01196 | 0.125 | 0.08 | 261 | 0 | 0.364 | 1 | 1 | cs | TRUE
169 | LV_4551-17_0_5_line_169 |  | 161 | 163 | 0.038014 | 0.125 | 0.08 | 261 | 0 | 0.364 | 1 | 1 | cs | TRUE
170 | LV_4551-17_0_5_line_170 |  | 163 | 164 | 0.057503 | 0.125 | 0.08 | 261 | 0 | 0.364 | 1 | 1 | cs | TRUE
171 | LV_4551-17_0_5_line_171 |  | 164 | 165 | 0.050714 | 0.125 | 0.08 | 261 | 0 | 0.364 | 1 | 1 | cs | TRUE
172 | LV_4551-17_0_5_line_172 |  | 165 | 166 | 0.050027 | 0.125 | 0.08 | 261 | 0 | 0.364 | 1 | 1 | cs | TRUE
173 | LV_4551-17_0_5_line_173 |  | 166 | 179 | 0.0018885 | 0.125 | 0.08 | 261 | 0 | 0.364 | 1 | 1 | cs | TRUE
174 | LV_4551-17_0_5_line_174 |  | 168 | 169 | 0.012537 | 0.125 | 0.08 | 261 | 0 | 0.364 | 1 | 1 | cs | TRUE
175 | LV_4551-17_0_5_line_175 |  | 168 | 170 | 0.020871 | 0.125 | 0.08 | 261 | 0 | 0.364 | 1 | 1 | cs | TRUE
176 | LV_4551-17_0_5_line_176 |  | 169 | 171 | 0.0074018 | 0.125 | 0.08 | 261 | 0 | 0.364 | 1 | 1 | cs | TRUE
177 | LV_4551-17_0_5_line_177 |  | 172 | 173 | 0.04164 | 0.125 | 0.08 | 261 | 0 | 0.364 | 1 | 1 | cs | TRUE
178 | LV_4551-17_0_5_line_178 |  | 172 | 174 | 0.0067456 | 0.125 | 0.08 | 261 | 0 | 0.364 | 1 | 1 | cs | TRUE
179 | LV_4551-17_0_5_line_179 |  | 174 | 175 | 0.0081363 | 0.125 | 0.08 | 261 | 0 | 0.364 | 1 | 1 | cs | TRUE
180 | LV_4551-17_0_5_line_180 |  | 175 | 176 | 0.014377 | 0.125 | 0.08 | 261 | 0 | 0.364 | 1 | 1 | cs | TRUE
181 | LV_4551-17_0_5_line_181 |  | 177 | 178 | 0.01951 | 0.125 | 0.08 | 261 | 0 | 0.364 | 1 | 1 | cs | TRUE
182 | LV_4551-17_0_5_line_182 |  | 178 | 187 | 0.017352 | 0.125 | 0.08 | 261 | 0 | 0.364 | 1 | 1 | cs | TRUE
183 | LV_4551-17_0_5_line_183 |  | 182 | 185 | 0.014337 | 0.125 | 0.08 | 261 | 0 | 0.364 | 1 | 1 | cs | TRUE
184 | LV_4551-17_0_5_line_184 |  | 182 | 187 | 0.020414 | 0.125 | 0.08 | 261 | 0 | 0.364 | 1 | 1 | cs | TRUE
185 | LV_4551-17_0_5_line_185 |  | 183 | 185 | 0.00090402 | 0.125 | 0.08 | 261 | 0 | 0.364 | 1 | 1 | cs | TRUE
186 | LV_4551-17_0_5_line_186 |  | 184 | 186 | 0.0081253 | 0.125 | 0.08 | 261 | 0 | 0.364 | 1 | 1 | cs | TRUE
187 | LV_4551-17_0_5_line_187 |  | 186 | 188 | 0.013021 | 0.125 | 0.08 | 261 | 0 | 0.364 | 1 | 1 | cs | TRUE

## trafo
| name | std_type | hv_bus | lv_bus | sn_mva | vn_hv_kv | vn_lv_kv | vk_percent | vkr_percent | pfe_kw | i0_percent | shift_degree | tap_side | tap_neutral | tap_min | tap_max | tap_step_percent | tap_step_degree | tap_pos | tap_phase_shifter | parallel | df | in_service
0 | LV_4551-17_0_5_trafo_71 | 0.63 MVA 20/0.4 kV | 189 | 81 | 0.63 | 20 | 0.4 | 6 | 1.206 | 1.65 | 0.2619 | 150 | hv | 0 | -2 | 2 | 2.5 | 0 | 0 | FALSE | 1 | 1 | TRUE

## line_geodata
| x0 | y0 | x1 | y1 | x2 | y2 | x3 | y3 | x4 | y4 | x5 | y5
0 | 2711261.8215 | 1259419.4265 | 2711257.5219 | 1259417.1326 | 2711243.4165 | 1259403.4558
1 | 2711246.3686 | 1259391.6124 | 2711243.491 | 1259394.2828 | 2711242.5506 | 1259395.7775 | 2711241.8043 | 1259397.7762 | 2711242.1544 | 1259400.8076 | 2711243.4165 | 1259403.4558
2 | 2711261.8215 | 1259419.4265 | 2711275.7678 | 1259407.3
3 | 2711268.1063 | 1259428.0074 | 2711261.8215 | 1259419.4265
4 | 2711295.7465 | 1259389.9282 | 2711275.7678 | 1259407.3
5 | 2711268.1063 | 1259428.0074 | 2711274.2053 | 1259422.81
6 | 2711268.1063 | 1259428.0074 | 2711255.3346 | 1259438.8875
7 | 2711303.9447 | 1259393.7857 | 2711279.0864 | 1259418.6504 | 2711274.2053 | 1259422.81
8 | 2711254.3747 | 1259439.7052 | 2711255.3346 | 1259438.8875
9 | 2711303.9447 | 1259393.7857 | 2711306.3575 | 1259391.3735 | 2711316.4062 | 1259379.742
10 | 2711251.7597 | 1259441.9329 | 2711254.3747 | 1259439.7052
11 | 2711306.8045 | 1259332.8498 | 2711310.3481 | 1259338.6265
12 | 2711275.2898 | 1259279.4499 | 2711303.4603 | 1259327.398 | 2711306.8045 | 1259332.8498
13 | 2711332.1839 | 1259359.1541 | 2711329.4987 | 1259357.6134 | 2711324.5157 | 1259354.7728 | 2711318.1351 | 1259350.0822 | 2711314.9304 | 1259346.0963 | 2711310.3481 | 1259338.6265
14 | 2711261.8082 | 1259226.596 | 2711268.5405 | 1259255.0801 | 2711275.2898 | 1259279.4499
15 | 2711332.1839 | 1259359.1541 | 2711343.9452 | 1259340.7598 | 2711354.078 | 1259319.7378
16 | 2711332.1839 | 1259359.1541 | 2711320.4622 | 1259375.0471 | 2711316.4062 | 1259379.742
17 | 2711261.8082 | 1259226.596 | 2711264.7826 | 1259215.2921
18 | 2711261.8082 | 1259226.596 | 2711247.6009 | 1259232.3338 | 2711226.3508 | 1259239.3181 | 2711215.8643 | 1259242.4097
19 | 2711354.078 | 1259319.7378 | 2711356.5229 | 1259314.6657
20 | 2711266.6155 | 1259208.3265 | 2711264.7826 | 1259215.2921
21 | 2711161.8863 | 1259265.3845 | 2711175.4284 | 1259258.1217 | 2711199.5796 | 1259247.2106 | 2711215.8643 | 1259242.4097
22 | 2711374.6855 | 1259279.8421 | 2711362.0698 | 1259303.1578 | 2711356.5229 | 1259314.6657
23 | 2711374.9858 | 1259408.4013 | 2711367.9577 | 1259398.8229
24 | 2711374.9858 | 1259408.4013 | 2711383.4063 | 1259410.9643
25 | 2711374.9858 | 1259408.4013 | 2711368.246 | 1259418.7833 | 2711358.9699 | 1259440.1918
26 | 2711266.6155 | 1259208.3265 | 2711277.2275 | 1259196.9163
27 | 2711161.8863 | 1259265.3845 | 2711148.2115 | 1259280.1069 | 2711116.6724 | 1259307.088
28 | 2711161.8863 | 1259265.3845 | 2711137.553 | 1259258.3104 | 2711112.6285 | 1259249.8711
29 | 2711374.6855 | 1259279.8421 | 2711380.2218 | 1259282.126 | 2711381.2542 | 1259282.5569 | 2711385.93 | 1259284.0907 | 2711388.7907 | 1259283.9221
30 | 2711388.406 | 1259412.3044 | 2711387.565 | 1259412.2302 | 2711383.4063 | 1259410.9643
31 | 2711354.4425 | 1259450.6405 | 2711358.9699 | 1259440.1918
32 | 2711405.3286 | 1259272.9352 | 2711398.5466 | 1259277.1445 | 2711394.6286 | 1259280.2067 | 2711390.8766 | 1259283.2608 | 2711388.7907 | 1259283.9221
33 | 2711405.3286 | 1259272.9352 | 2711412.2195 | 1259283.3627 | 2711417.02 | 1259293.1256
34 | 2711405.3286 | 1259272.9352 | 2711411.7297 | 1259270.5426 | 2711416.5345 | 1259269.9684
35 | 2711428.7683 | 1259224.3603 | 2711442.8454 | 1259215.1532
36 | 2711442.8454 | 1259215.1532 | 2711447.3152 | 1259212.2298 | 2711470.9701 | 1259202.3197
37 | 2711417.02 | 1259293.1256 | 2711417.289 | 1259293.6726
38 | 2711416.5345 | 1259269.9684 | 2711419.0446 | 1259269.6684 | 2711425.5371 | 1259270.1934
39 | 2711436.8963 | 1259456.8031 | 2711440.9622 | 1259455.3053 | 2711446.872 | 1259454.1618
40 | 2711465.4189 | 1259450.573 | 2711446.872 | 1259454.1618
41 | 2711429.6577 | 1259461.2573 | 2711430.4973 | 1259460.5127 | 2711435.0175 | 1259457.4952 | 2711436.8963 | 1259456.8031
42 | 2711465.4189 | 1259450.573 | 2711469.409 | 1259465.0971
43 | 2711456.957 | 1259425.1142 | 2711463.4569 | 1259443.8637 | 2711465.4189 | 1259450.573
44 | 2711410.4083 | 1259478.3274 | 2711429.6577 | 1259461.2573
45 | 2711469.7068 | 1259466.6138 | 2711469.5462 | 1259465.5968 | 2711469.409 | 1259465.0971
46 | 2711456.957 | 1259425.1142 | 2711433.8517 | 1259417.7395
47 | 2711456.957 | 1259425.1142 | 2711463.5894 | 1259425.9246
48 | 2711410.4083 | 1259478.3274 | 2711415.5131 | 1259484.2952
49 | 2711410.4083 | 1259478.3274 | 2711404.9663 | 1259471.9132
50 | 2711469.7068 | 1259466.6138 | 2711473.2013 | 1259488.7526
51 | 2711433.8517 | 1259417.7395 | 2711436.2423 | 1259406.5084 | 2711445.4337 | 1259394.0391
52 | 2711433.8517 | 1259417.7395 | 2711431.9557 | 1259417.3594
53 | 2711404.8471 | 1259471.7727 | 2711404.9663 | 1259471.9132
54 | 2711475.2171 | 1259501.5231 | 2711473.2013 | 1259488.7526
55 | 2711438.75 | 1259359.2561 | 2711450.0999 | 1259387.7089 | 2711445.4337 | 1259394.0391
56 | 2711431.9557 | 1259417.3594 | 2711421.1804 | 1259415.1988 | 2711420.7055 | 1259415.1569
57 | 2711414.9872 | 1259565.7046 | 2711429.5435 | 1259555.531 | 2711440.8913 | 1259548.0179
58 | 2711414.9872 | 1259565.7046 | 2711393.4529 | 1259580.7553
59 | 2711474.7328 | 1259525.6122 | 2711440.8913 | 1259548.0179
60 | 2711474.7328 | 1259525.6122 | 2711474.9393 | 1259515.3425
61 | 2711475.2171 | 1259501.5231 | 2711474.9393 | 1259515.3425
62 | 2711364.1531 | 1259526.4962 | 2711355.1385 | 1259534.9437
63 | 2711378.8794 | 1259512.6964 | 2711364.1531 | 1259526.4962
64 | 2711355.1385 | 1259534.9437 | 2711346.5862 | 1259542.9579
65 | 2711314.7071 | 1259563.4098 | 2711323.0635 | 1259562.0548 | 2711335.4171 | 1259553.4243 | 2711346.5862 | 1259542.9579
66 | 2711341.5338 | 1259480.4329 | 2711325.6478 | 1259522.1028 | 2711314.7071 | 1259563.4098
67 | 2711341.5338 | 1259480.4329 | 2711337.4577 | 1259483.8784
68 | 2711341.5338 | 1259480.4329 | 2711342.4308 | 1259478.3627
69 | 2711342.4308 | 1259478.3627 | 2711344.6589 | 1259473.2204
70 | 2711354.4425 | 1259450.6405 | 2711344.6589 | 1259473.2204
71 | 2711388.406 | 1259412.3044 | 2711405.7345 | 1259413.8347
72 | 2711411.1486 | 1259414.3129 | 2711405.7345 | 1259413.8347
73 | 2711411.1486 | 1259414.3129 | 2711420.7055 | 1259415.1569
74 | 2711438.75 | 1259359.2561 | 2711433.2317 | 1259345.4221 | 2711431.2716 | 1259334.6093 | 2711430.533 | 1259328.19 | 2711425.8257 | 1259313.3764
75 | 2711417.289 | 1259293.6726 | 2711423.7215 | 1259306.7546 | 2711425.8257 | 1259313.3764
76 | 2711537.9783 | 1259433.4033 | 2711519.2988 | 1259431.9224
77 | 2711537.9783 | 1259433.4033 | 2711536.9015 | 1259396.1625
78 | 2711537.9783 | 1259433.4033 | 2711549.6282 | 1259438.9276 | 2711557.305 | 1259445.221
79 | 2711536.9015 | 1259396.1625 | 2711532.7058 | 1259394.76
80 | 2711536.9015 | 1259396.1625 | 2711550.8616 | 1259395.5476
81 | 2711583.6339 | 1259473.9428 | 2711570.3577 | 1259455.9217 | 2711557.305 | 1259445.221
82 | 2711532.7058 | 1259394.76 | 2711531.9886 | 1259383.5028
83 | 2711532.7058 | 1259394.76 | 2711510.9799 | 1259395.6018
84 | 2711555.9923 | 1259395.3216 | 2711550.8616 | 1259395.5476
85 | 2711607.4715 | 1259470.4561 | 2711583.6339 | 1259473.9428
86 | 2711466.4866 | 1259310.4832 | 2711461.695 | 1259324.5515 | 2711460.9986 | 1259336.2928 | 2711461.9316 | 1259342.4871
87 | 2711466.4866 | 1259310.4832 | 2711470.4177 | 1259298.9414
88 | 2711463.4847 | 1259352.798 | 2711461.9316 | 1259342.4871
89 | 2711475.3112 | 1259284.574 | 2711470.4177 | 1259298.9414
90 | 2711475.3112 | 1259284.574 | 2711508.8346 | 1259291.6742
91 | 2711475.3112 | 1259284.574 | 2711457.8557 | 1259279.3262
92 | 2711509.8673 | 1259291.8929 | 2711508.8346 | 1259291.6742
93 | 2711457.8557 | 1259279.3262 | 2711453.4276 | 1259277.9949
94 | 2711509.8673 | 1259291.8929 | 2711525.2392 | 1259295.1487
95 | 2711453.4276 | 1259277.9949 | 2711428.1913 | 1259270.4079 | 2711425.5371 | 1259270.1934
96 | 2711607.4856 | 1259357.1769 | 2711609.6971 | 1259331.6219
97 | 2711607.4856 | 1259357.1769 | 2711607.4438 | 1259357.6596
98 | 2711609.6971 | 1259331.6219 | 2711609.9744 | 1259328.4176
99 | 2711607.0738 | 1259379.4619 | 2711607.0008 | 1259362.7779 | 2711607.4438 | 1259357.6596
100 | 2711611.7933 | 1259307.3991 | 2711609.9744 | 1259328.4176
101 | 2711607.0738 | 1259379.4619 | 2711607.1179 | 1259389.5521
102 | 2711611.7933 | 1259307.3991 | 2711580.0117 | 1259303.5076
103 | 2711661.9173 | 1259310.5695 | 2711611.7933 | 1259307.3991
104 | 2711607.1623 | 1259399.7234 | 2711607.1179 | 1259389.5521
105 | 2711580.0117 | 1259303.5076 | 2711581.3945 | 1259286.4258
106 | 2711580.0117 | 1259303.5076 | 2711564.9739 | 1259301.6683
107 | 2711661.9173 | 1259310.5695 | 2711653.4735 | 1259291.4369
108 | 2711661.9173 | 1259310.5695 | 2711671.1513 | 1259311.5395
109 | 2711661.9173 | 1259310.5695 | 2711664.7519 | 1259318.9746 | 2711667.3771 | 1259326.5502
110 | 2711607.1623 | 1259399.7234 | 2711607.2118 | 1259411.0331
111 | 2711607.3256 | 1259437.0646 | 2711607.2888 | 1259428.6572
112 | 2711607.3256 | 1259437.0646 | 2711607.3954 | 1259453.0446
113 | 2711607.2888 | 1259428.6572 | 2711607.2118 | 1259411.0331
114 | 2711607.4715 | 1259470.4561 | 2711607.3954 | 1259453.0446
115 | 2711607.4715 | 1259470.4561 | 2711622.3369 | 1259470.9813
116 | 2711771.5089 | 1259548.5405 | 2711730.5067 | 1259530.3846
117 | 2711771.5089 | 1259548.5405 | 2711769.8527 | 1259537.6444 | 2711765.9337 | 1259527.9981
118 | 2711771.5089 | 1259548.5405 | 2711801.2668 | 1259572.5768
119 | 2711754.819 | 1259501.3885 | 2711757.5191 | 1259507.2857 | 2711765.9337 | 1259527.9981
120 | 2711801.4739 | 1259572.7442 | 2711801.2668 | 1259572.5768
121 | 2711754.819 | 1259501.3885 | 2711721.4855 | 1259428.5857
122 | 2711530.9664 | 1259367.4596 | 2711531.9886 | 1259383.5028
123 | 2711507.03 | 1259395.7548 | 2711510.9799 | 1259395.6018
124 | 2711526.3846 | 1259295.3912 | 2711525.2392 | 1259295.1487
125 | 2711526.3846 | 1259295.3912 | 2711543.7844 | 1259299.0765 | 2711559.167 | 1259300.958
126 | 2711564.9739 | 1259301.6683 | 2711559.167 | 1259300.958
127 | 2711581.3945 | 1259286.4258 | 2711581.4373 | 1259285.8973 | 2711580.7659 | 1259278.723 | 2711578.0316 | 1259268.1958 | 2711574.9882 | 1259261.0524
128 | 2711650.0413 | 1259283.66 | 2711653.4735 | 1259291.4369
129 | 2711671.1513 | 1259311.5395 | 2711687.7393 | 1259313.2819
130 | 2711667.3771 | 1259326.5502 | 2711671.5014 | 1259338.4518 | 2711675.262 | 1259346.1897
131 | 2711571.8369 | 1259253.6556 | 2711574.9882 | 1259261.0524
132 | 2711643.5957 | 1259269.0553 | 2711650.0413 | 1259283.66
133 | 2711688.5193 | 1259313.3638 | 2711687.7393 | 1259313.2819
134 | 2711675.262 | 1259346.1897 | 2711679.1782 | 1259354.248
135 | 2711720.1244 | 1259425.6129 | 2711721.4855 | 1259428.5857
136 | 2711681.0741 | 1259358.1492 | 2711681.0741 | 1259358.1492 | 2711697.1391 | 1259375.4115 | 2711720.1244 | 1259425.6129
137 | 2711681.0741 | 1259358.1492 | 2711679.1782 | 1259354.248
138 | 2711643.5957 | 1259269.0553 | 2711632.005 | 1259250.3986
139 | 2711643.5957 | 1259269.0553 | 2711661.3283 | 1259261.0307
140 | 2711713.214 | 1259315.4565 | 2711707.2236 | 1259315.3286 | 2711688.5193 | 1259313.3638
141 | 2711738.8849 | 1259316.0046 | 2711713.214 | 1259315.4565
142 | 2711738.8849 | 1259316.0046 | 2711733.9138 | 1259279.2726
143 | 2711729.4485 | 1259246.2778 | 2711733.9138 | 1259279.2726
144 | 2711725.9944 | 1259220.7546 | 2711729.4485 | 1259246.2778
145 | 2711360.5808 | 1259070.8774 | 2711334.4888 | 1259101.0716
146 | 2711312.8667 | 1259126.0932 | 2711334.4888 | 1259101.0716
147 | 2711312.8667 | 1259126.0932 | 2711302.3667 | 1259136.8099
148 | 2711312.8667 | 1259126.0932 | 2711300.3247 | 1259093.2611
149 | 2711302.3667 | 1259136.8099 | 2711279.8186 | 1259159.8235
150 | 2711264.8718 | 1259181.1818 | 2711277.7655 | 1259161.919 | 2711279.8186 | 1259159.8235
151 | 2711264.8718 | 1259181.1818 | 2711265.2631 | 1259187.983
152 | 2711264.8718 | 1259181.1818 | 2711254.3016 | 1259160.6444
153 | 2711470.9701 | 1259202.3197 | 2711490.846 | 1259193.9927
154 | 2711503.5447 | 1259188.6726 | 2711490.846 | 1259193.9927
155 | 2711503.5447 | 1259188.6726 | 2711536.5305 | 1259174.8533
156 | 2711576.1259 | 1259158.211 | 2711545.5657 | 1259171.0681 | 2711536.5305 | 1259174.8533
157 | 2711576.1259 | 1259158.211 | 2711586.3954 | 1259180.3127
158 | 2711591.2692 | 1259190.802 | 2711586.3954 | 1259180.3127
159 | 2711633.1459 | 1259174.9654 | 2711637.1002 | 1259173.47
160 | 2711633.1459 | 1259174.9654 | 2711608.9779 | 1259184.105
161 | 2711637.1002 | 1259173.47 | 2711637.2585 | 1259173.4101 | 2711656.3536 | 1259169.1273
162 | 2711591.2692 | 1259190.802 | 2711608.9779 | 1259184.105
163 | 2711661.3186 | 1259168.0137 | 2711656.3536 | 1259169.1273
164 | 2711591.2692 | 1259190.802 | 2711602.4627 | 1259207.1781
165 | 2711661.3186 | 1259168.0137 | 2711667.2129 | 1259166.6917 | 2711675.3144 | 1259163.7859
166 | 2711604.4735 | 1259210.1199 | 2711602.4627 | 1259207.1781
167 | 2711604.4735 | 1259210.1199 | 2711615.4945 | 1259226.2436
168 | 2711724.9359 | 1259208.8771 | 2711724.836 | 1259209.1931 | 2711725.1303 | 1259214.3697 | 2711725.9944 | 1259220.7546
169 | 2711758.0236 | 1259192.9726 | 2711730.1356 | 1259202.8544 | 2711725.9748 | 1259205.5893 | 2711724.9359 | 1259208.8771
170 | 2711730.1806 | 1259142.6153 | 2711758.0236 | 1259192.9726
171 | 2711705.5263 | 1259098.2567 | 2711707.6409 | 1259102.0665 | 2711730.1806 | 1259142.6153
172 | 2711705.5263 | 1259098.2567 | 2711660.1216 | 1259119.2585
173 | 2711660.1216 | 1259119.2585 | 2711658.4076 | 1259120.0513
174 | 2711667.2069 | 1259245.0689 | 2711668.1334 | 1259247.3109 | 2711668.9947 | 1259250.8079 | 2711668.7519 | 1259254.0838 | 2711667.4371 | 1259257.0282
175 | 2711659.2359 | 1259225.7803 | 2711667.2069 | 1259245.0689
176 | 2711667.4371 | 1259257.0282 | 2711667.4371 | 1259257.0282 | 2711664.8736 | 1259259.4263 | 2711661.3283 | 1259261.0307
177 | 2711632.005 | 1259250.3986 | 2711604.5756 | 1259265.5719 | 2711601.8246 | 1259266.3207 | 2711599.2112 | 1259265.7709 | 2711595.939 | 1259262.1728
178 | 2711632.005 | 1259250.3986 | 2711628.1985 | 1259244.8296
179 | 2711623.6072 | 1259238.1125 | 2711628.1985 | 1259244.8296
180 | 2711615.4945 | 1259226.2436 | 2711623.6072 | 1259238.1125
181 | 2711329.3264 | 1259220.594 | 2711318.9261 | 1259216.3503 | 2711311.5768 | 1259212.5417
182 | 2711311.5768 | 1259212.5417 | 2711298.9521 | 1259205.9992 | 2711296.0617 | 1259204.7908
183 | 2711277.2275 | 1259196.9163 | 2711265.315 | 1259188.8855
184 | 2711277.2275 | 1259196.9163 | 2711296.0617 | 1259204.7908
185 | 2711265.315 | 1259188.8855 | 2711265.2631 | 1259187.983
186 | 2711250.5832 | 1259153.4198 | 2711254.3016 | 1259160.6444
187 | 2711250.5832 | 1259153.4198 | 2711244.6245 | 1259141.8425

## bus_geodata
| x | y | coords
0 | 2711243.4165 | 1259403.4558
1 | 2711261.8215 | 1259419.4265
2 | 2711246.3686 | 1259391.6124
3 | 2711275.7678 | 1259407.3
4 | 2711268.1063 | 1259428.0074
5 | 2711295.7465 | 1259389.9282
6 | 2711274.2053 | 1259422.81
7 | 2711255.3346 | 1259438.8875
8 | 2711303.9447 | 1259393.7857
9 | 2711254.3747 | 1259439.7052
10 | 2711251.7597 | 1259441.9329
11 | 2711306.8045 | 1259332.8498
12 | 2711310.3481 | 1259338.6265
13 | 2711275.2898 | 1259279.4499
14 | 2711332.1839 | 1259359.1541
15 | 2711261.8082 | 1259226.596
16 | 2711354.078 | 1259319.7378
17 | 2711316.4062 | 1259379.742
18 | 2711264.7826 | 1259215.2921
19 | 2711215.8643 | 1259242.4097
20 | 2711356.5229 | 1259314.6657
21 | 2711367.9577 | 1259398.8229
22 | 2711374.9858 | 1259408.4013
23 | 2711266.6155 | 1259208.3265
24 | 2711161.8863 | 1259265.3845
25 | 2711374.6855 | 1259279.8421
26 | 2711383.4063 | 1259410.9643
27 | 2711358.9699 | 1259440.1918
28 | 2711388.7907 | 1259283.9221
29 | 2711405.3286 | 1259272.9352
30 | 2711428.7683 | 1259224.3603
31 | 2711442.8454 | 1259215.1532
32 | 2711417.02 | 1259293.1256
33 | 2711416.5345 | 1259269.9684
34 | 2711446.872 | 1259454.1618
35 | 2711436.8963 | 1259456.8031
36 | 2711465.4189 | 1259450.573
37 | 2711429.6577 | 1259461.2573
38 | 2711469.409 | 1259465.0971
39 | 2711456.957 | 1259425.1142
40 | 2711410.4083 | 1259478.3274
41 | 2711469.7068 | 1259466.6138
42 | 2711433.8517 | 1259417.7395
43 | 2711463.5894 | 1259425.9246
44 | 2711415.5131 | 1259484.2952
45 | 2711404.9663 | 1259471.9132
46 | 2711473.2013 | 1259488.7526
47 | 2711445.4337 | 1259394.0391
48 | 2711431.9557 | 1259417.3594
49 | 2711414.9872 | 1259565.7046
50 | 2711440.8913 | 1259548.0179
51 | 2711393.4529 | 1259580.7553
52 | 2711474.7328 | 1259525.6122
53 | 2711474.9393 | 1259515.3425
54 | 2711475.2171 | 1259501.5231
55 | 2711364.1531 | 1259526.4962
56 | 2711355.1385 | 1259534.9437
57 | 2711378.8794 | 1259512.6964
58 | 2711346.5862 | 1259542.9579
59 | 2711314.7071 | 1259563.4098
60 | 2711341.5338 | 1259480.4329
61 | 2711337.4577 | 1259483.8784
62 | 2711342.4308 | 1259478.3627
63 | 2711404.8471 | 1259471.7727
64 | 2711344.6589 | 1259473.2204
65 | 2711354.4425 | 1259450.6405
66 | 2711388.406 | 1259412.3044
67 | 2711405.7345 | 1259413.8347
68 | 2711411.1486 | 1259414.3129
69 | 2711420.7055 | 1259415.1569
70 | 2711438.75 | 1259359.2561
71 | 2711425.8257 | 1259313.3764
72 | 2711417.289 | 1259293.6726
73 | 2711519.2988 | 1259431.9224
74 | 2711537.9783 | 1259433.4033
75 | 2711536.9015 | 1259396.1625
76 | 2711557.305 | 1259445.221
77 | 2711532.7058 | 1259394.76
78 | 2711550.8616 | 1259395.5476
79 | 2711583.6339 | 1259473.9428
80 | 2711466.4866 | 1259310.4832
81 | 2711461.9316 | 1259342.4871
82 | 2711470.4177 | 1259298.9414
83 | 2711463.4847 | 1259352.798
84 | 2711475.3112 | 1259284.574
85 | 2711508.8346 | 1259291.6742
86 | 2711457.8557 | 1259279.3262
87 | 2711509.8673 | 1259291.8929
88 | 2711453.4276 | 1259277.9949
89 | 2711607.4856 | 1259357.1769
90 | 2711609.6971 | 1259331.6219
91 | 2711607.4438 | 1259357.6596
92 | 2711609.9744 | 1259328.4176
93 | 2711607.0738 | 1259379.4619
94 | 2711611.7933 | 1259307.3991
95 | 2711607.1179 | 1259389.5521
96 | 2711580.0117 | 1259303.5076
97 | 2711661.9173 | 1259310.5695
98 | 2711607.1623 | 1259399.7234
99 | 2711607.3256 | 1259437.0646
100 | 2711607.2888 | 1259428.6572
101 | 2711607.3954 | 1259453.0446
102 | 2711607.2118 | 1259411.0331
103 | 2711607.4715 | 1259470.4561
104 | 2711622.3369 | 1259470.9813
105 | 2711425.5371 | 1259270.1934
106 | 2711730.5067 | 1259530.3846
107 | 2711771.5089 | 1259548.5405
108 | 2711765.9337 | 1259527.9981
109 | 2711801.2668 | 1259572.5768
110 | 2711754.819 | 1259501.3885
111 | 2711801.4739 | 1259572.7442
112 | 2711531.9886 | 1259383.5028
113 | 2711510.9799 | 1259395.6018
114 | 2711555.9923 | 1259395.3216
115 | 2711525.2392 | 1259295.1487
116 | 2711526.3846 | 1259295.3912
117 | 2711559.167 | 1259300.958
118 | 2711581.3945 | 1259286.4258
119 | 2711564.9739 | 1259301.6683
120 | 2711653.4735 | 1259291.4369
121 | 2711671.1513 | 1259311.5395
122 | 2711667.3771 | 1259326.5502
123 | 2711507.03 | 1259395.7548
124 | 2711530.9664 | 1259367.4596
125 | 2711574.9882 | 1259261.0524
126 | 2711650.0413 | 1259283.66
127 | 2711687.7393 | 1259313.2819
128 | 2711675.262 | 1259346.1897
129 | 2711721.4855 | 1259428.5857
130 | 2711720.1244 | 1259425.6129
131 | 2711681.0742 | 1259358.1492
132 | 2711679.1782 | 1259354.248
133 | 2711643.5957 | 1259269.0553
134 | 2711688.5193 | 1259313.3638
135 | 2711713.214 | 1259315.4565
136 | 2711738.8849 | 1259316.0046
137 | 2711733.9138 | 1259279.2726
138 | 2711729.4485 | 1259246.2778
139 | 2711360.5808 | 1259070.8774
140 | 2711334.4888 | 1259101.0716
141 | 2711312.8667 | 1259126.0932
142 | 2711302.3667 | 1259136.8099
143 | 2711300.3247 | 1259093.2611
144 | 2711279.8186 | 1259159.8235
145 | 2711264.8718 | 1259181.1818
146 | 2711490.846 | 1259193.9927
147 | 2711470.9701 | 1259202.3197
148 | 2711503.5447 | 1259188.6726
149 | 2711536.5305 | 1259174.8533
150 | 2711576.1259 | 1259158.211
151 | 2711586.3954 | 1259180.3127
152 | 2711633.1459 | 1259174.9654
153 | 2711637.1002 | 1259173.47
154 | 2711608.9779 | 1259184.105
155 | 2711656.3536 | 1259169.1273
156 | 2711591.2692 | 1259190.802
157 | 2711661.3186 | 1259168.0137
158 | 2711602.4627 | 1259207.1781
159 | 2711675.3144 | 1259163.7859
160 | 2711604.4735 | 1259210.1199
161 | 2711724.9359 | 1259208.8771
162 | 2711725.9944 | 1259220.7546
163 | 2711758.0236 | 1259192.9726
164 | 2711730.1806 | 1259142.6153
165 | 2711705.5263 | 1259098.2567
166 | 2711660.1216 | 1259119.2585
167 | 2711571.8369 | 1259253.6556
168 | 2711667.2069 | 1259245.0689
169 | 2711667.4371 | 1259257.0282
170 | 2711659.2359 | 1259225.7803
171 | 2711661.3283 | 1259261.0307
172 | 2711632.005 | 1259250.3986
173 | 2711595.939 | 1259262.1728
174 | 2711628.1985 | 1259244.8296
175 | 2711623.6072 | 1259238.1125
176 | 2711615.4945 | 1259226.2436
177 | 2711329.3264 | 1259220.594
178 | 2711311.5768 | 1259212.5417
179 | 2711658.4076 | 1259120.0513
180 | 2711116.6724 | 1259307.088
181 | 2711112.6285 | 1259249.8711
182 | 2711277.2275 | 1259196.9163
183 | 2711265.2631 | 1259187.983
184 | 2711254.3016 | 1259160.6444
185 | 2711265.315 | 1259188.8855
186 | 2711250.5832 | 1259153.4198
187 | 2711296.0617 | 1259204.7908
188 | 2711244.6245 | 1259141.8425
189 | 2711463.4847 | 1259352.798

## line_std_types
| c_nf_per_km | r_ohm_per_km | x_ohm_per_km | max_i_ka | type | q_mm2 | alpha | voltage_rating
NAYY 4x50 SE | 210 | 0.642 | 0.083 | 0.142 | cs | 50 | 0.00403 | LV
NAYY 4x120 SE | 264 | 0.225 | 0.08 | 0.242 | cs | 120 | 0.00403 | LV
NAYY 4x150 SE | 261 | 0.208 | 0.08 | 0.27 | cs | 150 | 0.00403 | LV
NA2XS2Y 1x95 RM/25 12/20 kV | 216 | 0.313 | 0.132 | 0.252 | cs | 95 | 0.00403 | MV
NA2XS2Y 1x185 RM/25 12/20 kV | 273 | 0.161 | 0.117 | 0.362 | cs | 185 | 0.00403 | MV
NA2XS2Y 1x240 RM/25 12/20 kV | 304 | 0.122 | 0.112 | 0.421 | cs | 240 | 0.00403 | MV
NA2XS2Y 1x95 RM/25 6/10 kV | 315 | 0.313 | 0.123 | 0.249 | cs | 95 | 0.00403 | MV
NA2XS2Y 1x185 RM/25 6/10 kV | 406 | 0.161 | 0.11 | 0.358 | cs | 185 | 0.00403 | MV
NA2XS2Y 1x240 RM/25 6/10 kV | 456 | 0.122 | 0.105 | 0.416 | cs | 240 | 0.00403 | MV
NA2XS2Y 1x150 RM/25 12/20 kV | 250 | 0.206 | 0.116 | 0.319 | cs | 150 | 0.00403 | MV
NA2XS2Y 1x120 RM/25 12/20 kV | 230 | 0.253 | 0.119 | 0.283 | cs | 120 | 0.00403 | MV
NA2XS2Y 1x70 RM/25 12/20 kV | 190 | 0.443 | 0.132 | 0.22 | cs | 70 | 0.00403 | MV
NA2XS2Y 1x150 RM/25 6/10 kV | 360 | 0.206 | 0.11 | 0.315 | cs | 150 | 0.00403 | MV
NA2XS2Y 1x120 RM/25 6/10 kV | 340 | 0.253 | 0.113 | 0.28 | cs | 120 | 0.00403 | MV
NA2XS2Y 1x70 RM/25 6/10 kV | 280 | 0.443 | 0.123 | 0.217 | cs | 70 | 0.00403 | MV
N2XS(FL)2Y 1x120 RM/35 64/110 kV | 112 | 0.153 | 0.166 | 0.366 | cs | 120 | 0.00393 | HV
N2XS(FL)2Y 1x185 RM/35 64/110 kV | 125 | 0.099 | 0.156 | 0.457 | cs | 185 | 0.00393 | HV
N2XS(FL)2Y 1x240 RM/35 64/110 kV | 135 | 0.075 | 0.149 | 0.526 | cs | 240 | 0.00393 | HV
N2XS(FL)2Y 1x300 RM/35 64/110 kV | 144 | 0.06 | 0.144 | 0.588 | cs | 300 | 0.00393 | HV
15-AL1/3-ST1A 0.4 | 11 | 1.8769 | 0.35 | 0.105 | ol | 16 | 0.00403 | LV
24-AL1/4-ST1A 0.4 | 11.25 | 1.2012 | 0.335 | 0.14 | ol | 24 | 0.00403 | LV
48-AL1/8-ST1A 0.4 | 12.2 | 0.5939 | 0.3 | 0.21 | ol | 48 | 0.00403 | LV
94-AL1/15-ST1A 0.4 | 13.2 | 0.306 | 0.29 | 0.35 | ol | 94 | 0.00403 | LV
34-AL1/6-ST1A 10.0 | 9.7 | 0.8342 | 0.36 | 0.17 | ol | 34 | 0.00403 | MV
48-AL1/8-ST1A 10.0 | 10.1 | 0.5939 | 0.35 | 0.21 | ol | 48 | 0.00403 | MV
70-AL1/11-ST1A 10.0 | 10.4 | 0.4132 | 0.339 | 0.29 | ol | 70 | 0.00403 | MV
94-AL1/15-ST1A 10.0 | 10.75 | 0.306 | 0.33 | 0.35 | ol | 94 | 0.00403 | MV
122-AL1/20-ST1A 10.0 | 11.1 | 0.2376 | 0.323 | 0.41 | ol | 122 | 0.00403 | MV
149-AL1/24-ST1A 10.0 | 11.25 | 0.194 | 0.315 | 0.47 | ol | 149 | 0.00403 | MV
34-AL1/6-ST1A 20.0 | 9.15 | 0.8342 | 0.382 | 0.17 | ol | 34 | 0.00403 | MV
48-AL1/8-ST1A 20.0 | 9.5 | 0.5939 | 0.372 | 0.21 | ol | 48 | 0.00403 | MV
70-AL1/11-ST1A 20.0 | 9.7 | 0.4132 | 0.36 | 0.29 | ol | 70 | 0.00403 | MV
94-AL1/15-ST1A 20.0 | 10 | 0.306 | 0.35 | 0.35 | ol | 94 | 0.00403 | MV
122-AL1/20-ST1A 20.0 | 10.3 | 0.2376 | 0.344 | 0.41 | ol | 122 | 0.00403 | MV
149-AL1/24-ST1A 20.0 | 10.5 | 0.194 | 0.337 | 0.47 | ol | 149 | 0.00403 | MV
184-AL1/30-ST1A 20.0 | 10.75 | 0.1571 | 0.33 | 0.535 | ol | 184 | 0.00403 | MV
243-AL1/39-ST1A 20.0 | 11 | 0.1188 | 0.32 | 0.645 | ol | 243 | 0.00403 | MV
48-AL1/8-ST1A 110.0 | 8 | 0.5939 | 0.46 | 0.21 | ol | 48 | 0.00403 | HV
70-AL1/11-ST1A 110.0 | 8.4 | 0.4132 | 0.45 | 0.29 | ol | 70 | 0.00403 | HV
94-AL1/15-ST1A 110.0 | 8.65 | 0.306 | 0.44 | 0.35 | ol | 94 | 0.00403 | HV
122-AL1/20-ST1A 110.0 | 8.5 | 0.2376 | 0.43 | 0.41 | ol | 122 | 0.00403 | HV
149-AL1/24-ST1A 110.0 | 8.75 | 0.194 | 0.41 | 0.47 | ol | 149 | 0.00403 | HV
184-AL1/30-ST1A 110.0 | 8.8 | 0.1571 | 0.4 | 0.535 | ol | 184 | 0.00403 | HV
243-AL1/39-ST1A 110.0 | 9 | 0.1188 | 0.39 | 0.645 | ol | 243 | 0.00403 | HV
305-AL1/39-ST1A 110.0 | 9.2 | 0.0949 | 0.38 | 0.74 | ol | 305 | 0.00403 | HV
490-AL1/64-ST1A 110.0 | 9.75 | 0.059 | 0.37 | 0.96 | ol | 490 | 0.00403 | HV
679-AL1/86-ST1A 110.0 | 9.95 | 0.042 | 0.36 | 1.15 | ol | 679 | 0.00403 | HV
490-AL1/64-ST1A 220.0 | 10 | 0.059 | 0.285 | 0.96 | ol | 490 | 0.00403 | HV
679-AL1/86-ST1A 220.0 | 11.7 | 0.042 | 0.275 | 1.15 | ol | 679 | 0.00403 | HV
490-AL1/64-ST1A 380.0 | 11 | 0.059 | 0.253 | 0.96 | ol | 490 | 0.00403 | HV
679-AL1/86-ST1A 380.0 | 14.6 | 0.042 | 0.25 | 1.15 | ol | 679 | 0.00403 | HV

## trafo_std_types
| i0_percent | pfe_kw | vkr_percent | sn_mva | vn_lv_kv | vn_hv_kv | vk_percent | shift_degree | vector_group | tap_side | tap_neutral | tap_min | tap_max | tap_step_degree | tap_step_percent | tap_phase_shifter
160 MVA 380/110 kV | 0.06 | 60 | 0.25 | 160 | 110 | 380 | 12.2 | 0 | Yy0 | hv | 0 | -9 | 9 | 0 | 1.5 | FALSE
100 MVA 220/110 kV | 0.06 | 55 | 0.26 | 100 | 110 | 220 | 12 | 0 | Yy0 | hv | 0 | -9 | 9 | 0 | 1.5 | FALSE
63 MVA 110/20 kV | 0.04 | 22 | 0.32 | 63 | 20 | 110 | 18 | 150 | YNd5 | hv | 0 | -9 | 9 | 0 | 1.5 | FALSE
40 MVA 110/20 kV | 0.05 | 18 | 0.34 | 40 | 20 | 110 | 16.2 | 150 | YNd5 | hv | 0 | -9 | 9 | 0 | 1.5 | FALSE
25 MVA 110/20 kV | 0.07 | 14 | 0.41 | 25 | 20 | 110 | 12 | 150 | YNd5 | hv | 0 | -9 | 9 | 0 | 1.5 | FALSE
63 MVA 110/10 kV | 0.04 | 22 | 0.32 | 63 | 10 | 110 | 18 | 150 | YNd5 | hv | 0 | -9 | 9 | 0 | 1.5 | FALSE
40 MVA 110/10 kV | 0.05 | 18 | 0.34 | 40 | 10 | 110 | 16.2 | 150 | YNd5 | hv | 0 | -9 | 9 | 0 | 1.5 | FALSE
25 MVA 110/10 kV | 0.07 | 14 | 0.41 | 25 | 10 | 110 | 12 | 150 | YNd5 | hv | 0 | -9 | 9 | 0 | 1.5 | FALSE
0.25 MVA 20/0.4 kV | 0.32 | 0.8 | 1.44 | 0.25 | 0.4 | 20 | 6 | 150 | Yzn5 | hv | 0 | -2 | 2 | 0 | 2.5 | FALSE
0.4 MVA 20/0.4 kV | 0.3375 | 1.35 | 1.425 | 0.4 | 0.4 | 20 | 6 | 150 | Dyn5 | hv | 0 | -2 | 2 | 0 | 2.5 | FALSE
0.63 MVA 20/0.4 kV | 0.2619 | 1.65 | 1.206 | 0.63 | 0.4 | 20 | 6 | 150 | Dyn5 | hv | 0 | -2 | 2 | 0 | 2.5 | FALSE
0.25 MVA 10/0.4 kV | 0.24 | 0.6 | 1.2 | 0.25 | 0.4 | 10 | 4 | 150 | Dyn5 | hv | 0 | -2 | 2 | 0 | 2.5 | FALSE
0.4 MVA 10/0.4 kV | 0.2375 | 0.95 | 1.325 | 0.4 | 0.4 | 10 | 4 | 150 | Dyn5 | hv | 0 | -2 | 2 | 0 | 2.5 | FALSE
0.63 MVA 10/0.4 kV | 0.1873 | 1.18 | 1.0794 | 0.63 | 0.4 | 10 | 4 | 150 | Dyn5 | hv | 0 | -2 | 2 | 0 | 2.5 | FALSE

## trafo3w_std_types
| sn_hv_mva | sn_mv_mva | sn_lv_mva | vn_hv_kv | vn_mv_kv | vn_lv_kv | vk_hv_percent | vk_mv_percent | vk_lv_percent | vkr_hv_percent | vkr_mv_percent | vkr_lv_percent | pfe_kw | i0_percent | shift_mv_degree | shift_lv_degree | vector_group | tap_side | tap_neutral | tap_min | tap_max | tap_step_percent
63/25/38 MVA 110/20/10 kV | 63 | 25 | 38 | 110 | 20 | 10 | 10.4 | 10.4 | 10.4 | 0.28 | 0.32 | 0.35 | 35 | 0.89 | 0 | 0 | YN0yn0yn0 | hv | 0 | -10 | 10 | 1.2
63/25/38 MVA 110/10/10 kV | 63 | 25 | 38 | 110 | 10 | 10 | 10.4 | 10.4 | 10.4 | 0.28 | 0.32 | 0.35 | 35 | 0.89 | 0 | 0 | YN0yn0yn0 | hv | 0 | -10 | 10 | 1.2

## fuse_std_types
| fuse_type | i_rated_a | t_avg | t_min | t_total | x_avg | x_min | x_total
HV 100A | HV 100A | 100 | 0 | [10.0, 3.64, 0.854, 0.281, 0.1, 0.0531, 0.022, 0.01] | [10.0, 4.267, 1.21, 0.403, 0.1, 0.058, 0.022, 0.01] | 0 | [300.0, 350.0, 450.0, 550.0, 700.0, 850.0, 1200.0, 1752.0] | [600.0, 700.0, 900.0, 1150.0, 1665.0, 2000.0, 3000.0, 4313.0]
HV 10A | HV 10A | 10 | 0 | [10.0, 1675.0, 0.344, 0.156, 0.1, 0.0417, 0.0171, 0.01] | [10.0, 1.3, 0.3, 0.155, 0.1, 0.0555, 0.023, 0.01] | 0 | [30.0, 32.0, 35.0, 37.0, 39.0, 50.0, 70.0, 88.0] | [60.0, 70.0, 80.0, 87.0, 94.0, 110.0, 150.0, 216.0]
HV 125A | HV 125A | 125 | 0 | [10.0, 1.82, 0.344, 0.1, 0.0467, 0.0269, 0.01] | [10.0, 2.478, 0.426, 0.1, 0.0427, 0.0211, 0.01] | 0 | [375.0, 500.0, 700.0, 925.0, 1200.0, 1500.0, 2341.0] | [750.0, 1000.0, 1500.0, 2200.0, 3000.0, 4000.0, 5765.0]
HV 160A | HV 160A | 160 | 0 | [10.0, 4.15, 1.03, 0.198, 0.1, 0.051, 0.0172, 0.01] | [10.0, 2.3, 0.734, 0.274, 0.1, 0.046, 0.0177, 0.01] | 0 | [480.0, 550.0, 700.0, 1000.0, 1260.0, 1600.0, 2500.0, 3227.0] | [960.0, 1300.0, 1700.0, 2200.0, 2996.0, 4000.0, 6000.0, 7946.0]
HV 16A | HV 16A | 16 | 0 | [10.0, 0.352, 0.164, 0.1, 0.0649, 0.0342, 0.01] | [10.0, 2.34, 0.722, 0.181, 0.1, 0.055, 0.0296, 0.01] | 0 | [48.0, 60.0, 65.0, 71.0, 80.0, 100.0, 162.0] | [96.0, 110.0, 125.0, 150.0, 168.0, 200.0, 250.0, 398.0]
HV 200A | HV 200A | 200 | 0 | [10.0, 4.267, 1.21, 0.403, 0.1, 0.058, 0.022, 0.01] | [10.0, 3.73, 1.654, 0.328, 0.1, 0.0531, 0.019, 0.01] | 0 | [600.0, 700.0, 900.0, 1150.0, 1665.0, 2000.0, 3000.0, 4313.0] | [1200.0, 1500.0, 1800.0, 2700.0, 3960.0, 5000.0, 7500.0, 10620.0]
HV 20A | HV 20A | 20 | 0 | [10.0, 1.3, 0.3, 0.155, 0.1, 0.0555, 0.023, 0.01] | [10.0, 1.3, 0.161, 0.1, 0.0611, 0.0399, 0.0141, 0.01] | 0 | [60.0, 70.0, 80.0, 87.0, 94.0, 110.0, 150.0, 216.0] | [120.0, 150.0, 200.0, 223.0, 260.0, 300.0, 450.0, 532.0]
HV 25A | HV 25A | 25 | 0 | [10.0, 2.512, 0.833, 0.299, 0.1, 0.0372, 0.0223, 0.01] | [10.0, 3.125, 0.597, 0.198, 0.1, 0.0378, 0.022, 0.01] | 0 | [75.0, 82.0, 90.0, 100.0, 124.0, 170.0, 200.0, 289.0] | [150.0, 170.0, 210.0, 250.0, 294.0, 400.0, 500.0, 711.0]
HV 31.5A | HV 31.5A | 31.5 | 0 | [10.0, 2.34, 0.722, 0.181, 0.1, 0.055, 0.0296, 0.01] | [10.0, 2.84, 0.368, 0.164, 0.1, 0.0621, 0.0378, 0.0195, 0.01] | 0 | [95.0, 110.0, 125.0, 150.0, 165.0, 200.0, 250.0, 390.0] | [189.0, 220.0, 300.0, 350.0, 393.0, 450.0, 530.0, 700.0, 960.0]
HV 40A | HV 40A | 40 | 0 | [10.0, 1.3, 0.161, 0.1, 0.0611, 0.0399, 0.0141, 0.01] | [10.0, 2.05, 0.369, 0.198, 0.1, 0.051, 0.0298, 0.01] | 0 | [120.0, 150.0, 200.0, 223.0, 260.0, 300.0, 450.0, 532.0] | [240.0, 300.0, 400.0, 450.0, 530.0, 650.0, 800.0, 1311.0]
HV 50A | HV 50A | 50 | 0 | [10.0, 3.215, 0.597, 0.198, 0.1, 0.0378, 0.022, 0.01] | [10.0, 3.64, 0.854, 0.281, 0.1, 0.0531, 0.022, 0.01] | 0 | [150.0, 170.0, 210.0, 250.0, 294.0, 400.0, 500.0, 711.0] | [300.0, 350.0, 450.0, 550.0, 700.0, 850.0, 1200.0, 1752.0]
HV 6.3A | HV 6.3A | 6.3 | 0 | [10.0, 1.39, 0.344, 0.168, 0.1, 0.056, 0.0263, 0.01] | [10.0, 1.711, 0.516, 0.198, 0.1, 0.0634, 0.0303, 0.01] | 0 | [19.0, 19.5, 20.4, 20.8, 22.0, 25.0, 32.0, 48.0] | [38.0, 40.0, 43.0, 48.0, 53.0, 60.0, 75.0, 118.0]
HV 63A | HV 63A | 63 | 0 | [10.0, 2.84, 0.368, 0.164, 0.1, 0.0621, 0.0378, 0.0195, 0.01] | [10.0, 1.82, 0.344, 0.1, 0.0467, 0.0269, 0.01] | 0 | [189.0, 220.0, 300.0, 350.0, 393.0, 450.0, 530.0, 700.0, 961.0] | [378.0, 500.0, 700.0, 934.0, 1200.0, 1500.0, 2366.0]
HV 80A | HV 80A | 80 | 0 | [10.0, 2.05, 0.369, 0.198, 0.1, 0.051, 0.0298, 0.01] | [10.0, 4.15, 1.03, 0.198, 0.1, 0.051, 0.0172, 0.01] | 0 | [240.0, 300.0, 400.0, 450.0, 530.0, 650.0, 800.0, 1311.0] | [480.0, 550.0, 700.0, 1000.0, 1260.0, 1600.0, 2500.0, 3227.0]
Siemens NH-1-100 | Siemens NH-1-100 | 100 | [5400.0, 2000.0, 400.0, 20.0, 1.0, 0.2, 0.012, 0.004] | 0 | 0 | [150.0, 190.0, 250.0, 430.0, 900.0, 1250.0, 2700.0, 3600.0] | 0 | 0
Siemens NH-1-125 | Siemens NH-1-125 | 125 | [4800.0, 120.0, 7.0, 0.1, 0.004] | 0 | 0 | [180.0, 400.0, 740.0, 2000.0, 4250.0] | 0 | 0
Siemens NH-1-16 | Siemens NH-1-16 | 16 | [4000.0, 400.0, 2.0, 0.1, 0.04, 0.01] | 0 | 0 | [26.0, 35.0, 75.0, 150.0, 200.0, 300.0] | 0 | 0
Siemens NH-1-160 | Siemens NH-1-160 | 160 | [4800.0, 120.0, 7.0, 0.1, 0.004] | 0 | 0 | [210.0, 500.0, 900.0, 2300.0, 5000.0] | 0 | 0
Siemens NH-1-25 | Siemens NH-1-25 | 25 | [4000.0, 1000.0, 10.0, 0.2, 0.02, 0.01] | 0 | 0 | [40.0, 50.0, 100.0, 210.0, 400.0, 500.0] | 0 | 0
Siemens NH-1-50 | Siemens NH-1-50 | 50 | [4000.0, 40.0, 4.0, 1.0, 0.02, 0.01] | 0 | 0 | [86.0, 200.0, 300.0, 400.0, 1000.0, 1280.0] | 0 | 0
Siemens NH-1-63 | Siemens NH-1-63 | 63 | [4000.0, 100.0, 10.0, 2.0, 0.04, 0.01] | 0 | 0 | [100.0, 200.0, 300.0, 400.0, 1000.0, 1500.0] | 0 | 0
Siemens NH-1-80 | Siemens NH-1-80 | 80 | [4800.0, 120.0, 7.0, 0.1, 0.01] | 0 | 0 | [150.58, 250.0, 450.0, 1150.0, 2470.0] | 0 | 0
Siemens NH-2-1000 | Siemens NH-2-1000 | 1000 | [4800.0, 120.0, 7.0, 0.1, 0.004] | 0 | 0 | [1900.0, 3500.0, 8400.0, 24000.0, 52000.0] | 0 | 0
Siemens NH-2-200 | Siemens NH-2-200 | 200 | [4800.0, 120.0, 7.0, 0.1, 0.004] | 0 | 0 | [280.0, 650.0, 1200.0, 3000.0, 7000.0] | 0 | 0
Siemens NH-2-224 | Siemens NH-2-224 | 224 | [4800.0, 120.0, 7.0, 0.2, 0.04, 0.004] | 0 | 0 | [400.0, 750.0, 1453.0, 3025.0, 4315.0, 7600.0] | 0 | 0
Siemens NH-2-250 | Siemens NH-2-250 | 250 | [4800.0, 120.0, 7.0, 0.1, 0.004] | 0 | 0 | [450.0, 800.0, 1650.0, 4000.0, 8500.0] | 0 | 0
Siemens NH-2-315 | Siemens NH-2-315 | 315 | [4800.0, 120.0, 7.0, 0.1, 0.004] | 0 | 0 | [550.0, 920.0, 1900.0, 5000.0, 11000.0] | 0 | 0
Siemens NH-2-355 | Siemens NH-2-355 | 355 | [4800.0, 120.0, 6.0, 0.1, 0.004] | 0 | 0 | [650.0, 1116.27, 2350.0, 5840.0, 12790.0] | 0 | 0
Siemens NH-2-400 | Siemens NH-2-400 | 400 | [4800.0, 120.0, 7.0, 0.1, 0.004] | 0 | 0 | [720.0, 1350.0, 2800.0, 6500.0, 15000.0] | 0 | 0
Siemens NH-2-425 | Siemens NH-2-425 | 425 | [4800.0, 120.0, 7.0, 0.1, 0.004] | 0 | 0 | [850.0, 1500.0, 3050.0, 7500.0, 16500.0] | 0 | 0
Siemens NH-2-630 | Siemens NH-2-630 | 630 | [4800.0, 120.0, 7.0, 0.1, 0.004] | 0 | 0 | [1200.0, 2000.0, 4800.0, 12000.0, 26000.0] | 0 | 0

## dtypes
| element | column | dtype
0 | bus | name | object
1 | bus | vn_kv | float64
2 | bus | type | object
3 | bus | zone | object
4 | bus | in_service | bool
5 | load | name | object
6 | load | bus | uint32
7 | load | p_mw | float64
8 | load | q_mvar | float64
9 | load | const_z_percent | float64
10 | load | const_i_percent | float64
11 | load | sn_mva | float64
12 | load | scaling | float64
13 | load | in_service | bool
14 | load | type | object
15 | ext_grid | name | object
16 | ext_grid | bus | uint32
17 | ext_grid | vm_pu | float64
18 | ext_grid | va_degree | float64
19 | ext_grid | slack_weight | float64
20 | ext_grid | in_service | bool
21 | line | name | object
22 | line | std_type | object
23 | line | from_bus | uint32
24 | line | to_bus | uint32
25 | line | length_km | float64
26 | line | r_ohm_per_km | float64
27 | line | x_ohm_per_km | float64
28 | line | c_nf_per_km | float64
29 | line | g_us_per_km | float64
30 | line | max_i_ka | float64
31 | line | df | float64
32 | line | parallel | uint32
33 | line | type | object
34 | line | in_service | bool
35 | trafo | name | object
36 | trafo | std_type | object
37 | trafo | hv_bus | uint32
38 | trafo | lv_bus | uint32
39 | trafo | sn_mva | float64
40 | trafo | vn_hv_kv | float64
41 | trafo | vn_lv_kv | float64
42 | trafo | vk_percent | float64
43 | trafo | vkr_percent | float64
44 | trafo | pfe_kw | float64
45 | trafo | i0_percent | float64
46 | trafo | shift_degree | float64
47 | trafo | tap_side | object
48 | trafo | tap_neutral | int32
49 | trafo | tap_min | int32
50 | trafo | tap_max | int32
51 | trafo | tap_step_percent | float64
52 | trafo | tap_step_degree | float64
53 | trafo | tap_pos | int32
54 | trafo | tap_phase_shifter | bool
55 | trafo | parallel | uint32
56 | trafo | df | float64
57 | trafo | in_service | bool
58 | line_geodata | coords | object
59 | bus_geodata | x | float64
60 | bus_geodata | y | float64
61 | bus_geodata | coords | object

## parameters
| version | format_version | converged | OPF_converged | name | f_hz | sn_mva
0 | 2.14.6 | 2.14.0 | FALSE | FALSE |  | 50 | 1