## bus
| name | vn_kv | type | zone | in_service
0 | bus_LV_4551-19_0_3_node_0 | 0.4 | n |  | TRUE
1 | bus_LV_4551-19_0_3_node_1 | 0.4 | n |  | TRUE
2 | bus_LV_4551-19_0_3_node_3 | 0.4 | n |  | TRUE
3 | bus_LV_4551-19_0_3_node_5 | 0.4 | n |  | TRUE
4 | bus_LV_4551-19_0_3_node_4 | 0.4 | n |  | TRUE
5 | bus_LV_4551-19_0_3_node_6 | 0.4 | n |  | TRUE
6 | bus_LV_4551-19_0_3_node_105 | 0.4 | n |  | TRUE
7 | bus_LV_4551-19_0_3_node_126 | 0.4 | n |  | TRUE
8 | bus_LV_4551-19_0_3_node_185 | 0.4 | n |  | TRUE
9 | bus_LV_4551-19_0_3_node_202 | 0.4 | n |  | TRUE
10 | bus_LV_4551-19_0_3_node_144 | 0.4 | n |  | TRUE
11 | bus_LV_4551-19_0_3_node_145 | 0.4 | n |  | TRUE
12 | bus_LV_4551-19_0_3_node_43 | 0.4 | n |  | TRUE
13 | bus_LV_4551-19_0_3_node_48 | 0.4 | n |  | TRUE
14 | bus_LV_4551-19_0_3_node_226 | 0.4 | n |  | TRUE
15 | bus_LV_4551-19_0_3_node_205 | 0.4 | n |  | TRUE
16 | bus_LV_4551-19_0_3_node_47 | 0.4 | n |  | TRUE
17 | bus_LV_4551-19_0_3_node_17 | 0.4 | n |  | TRUE
18 | bus_LV_4551-19_0_3_node_125 | 0.4 | n |  | TRUE
19 | bus_LV_4551-19_0_3_node_15 | 0.4 | n |  | TRUE
20 | bus_LV_4551-19_0_3_node_102 | 0.4 | n |  | TRUE
21 | bus_LV_4551-19_0_3_node_104 | 0.4 | n |  | TRUE
22 | bus_LV_4551-19_0_3_node_186 | 0.4 | n |  | TRUE
23 | bus_LV_4551-19_0_3_node_184 | 0.4 | n |  | TRUE
24 | bus_LV_4551-19_0_3_node_203 | 0.4 | n |  | TRUE
25 | bus_LV_4551-19_0_3_node_160 | 0.4 | n |  | TRUE
26 | bus_LV_4551-19_0_3_node_157 | 0.4 | n |  | TRUE
27 | bus_LV_4551-19_0_3_node_8 | 0.4 | n |  | TRUE
28 | bus_LV_4551-19_0_3_node_9 | 0.4 | n |  | TRUE
29 | bus_LV_4551-19_0_3_node_11 | 0.4 | n |  | TRUE
30 | bus_LV_4551-19_0_3_node_10 | 0.4 | n |  | TRUE
31 | bus_LV_4551-19_0_3_node_12 | 0.4 | n |  | TRUE
32 | bus_LV_4551-19_0_3_node_13 | 0.4 | n |  | TRUE
33 | bus_LV_4551-19_0_3_node_54 | 0.4 | n |  | TRUE
34 | bus_LV_4551-19_0_3_node_87 | 0.4 | n |  | TRUE
35 | bus_LV_4551-19_0_3_node_75 | 0.4 | n |  | TRUE
36 | bus_LV_4551-19_0_3_node_51 | 0.4 | n |  | TRUE
37 | bus_LV_4551-19_0_3_node_88 | 0.4 | n |  | TRUE
38 | bus_LV_4551-19_0_3_node_74 | 0.4 | n |  | TRUE
39 | bus_LV_4551-19_0_3_node_14 | 0.4 | n |  | TRUE
40 | bus_LV_4551-19_0_3_node_16 | 0.4 | n |  | TRUE
41 | bus_LV_4551-19_0_3_node_107 | 0.4 | n |  | TRUE
42 | bus_LV_4551-19_0_3_node_139 | 0.4 | n |  | TRUE
43 | bus_LV_4551-19_0_3_node_46 | 0.4 | n |  | TRUE
44 | bus_LV_4551-19_0_3_node_45 | 0.4 | n |  | TRUE
45 | bus_LV_4551-19_0_3_node_259 | 0.4 | n |  | TRUE
46 | bus_LV_4551-19_0_3_node_258 | 0.4 | n |  | TRUE
47 | bus_LV_4551-19_0_3_node_41 | 0.4 | n |  | TRUE
48 | bus_LV_4551-19_0_3_node_44 | 0.4 | n |  | TRUE
49 | bus_LV_4551-19_0_3_node_97 | 0.4 | n |  | TRUE
50 | bus_LV_4551-19_0_3_node_257 | 0.4 | n |  | TRUE
51 | bus_LV_4551-19_0_3_node_39 | 0.4 | n |  | TRUE
52 | bus_LV_4551-19_0_3_node_18 | 0.4 | n |  | TRUE
53 | bus_LV_4551-19_0_3_node_19 | 0.4 | n |  | TRUE
54 | bus_LV_4551-19_0_3_node_20 | 0.4 | n |  | TRUE
55 | bus_LV_4551-19_0_3_node_21 | 0.4 | n |  | TRUE
56 | bus_LV_4551-19_0_3_node_22 | 0.4 | n |  | TRUE
57 | bus_LV_4551-19_0_3_node_89 | 0.4 | n |  | TRUE
58 | bus_LV_4551-19_0_3_node_37 | 0.4 | n |  | TRUE
59 | bus_LV_4551-19_0_3_node_38 | 0.4 | n |  | TRUE
60 | bus_LV_4551-19_0_3_node_23 | 0.4 | n |  | TRUE
61 | bus_LV_4551-19_0_3_node_24 | 0.4 | n |  | TRUE
62 | bus_LV_4551-19_0_3_node_25 | 0.4 | n |  | TRUE
63 | bus_LV_4551-19_0_3_node_26 | 0.4 | n |  | TRUE
64 | bus_LV_4551-19_0_3_node_27 | 0.4 | n |  | TRUE
65 | bus_LV_4551-19_0_3_node_73 | 0.4 | n |  | TRUE
66 | bus_LV_4551-19_0_3_node_83 | 0.4 | n |  | TRUE
67 | bus_LV_4551-19_0_3_node_152 | 0.4 | n |  | TRUE
68 | bus_LV_4551-19_0_3_node_147 | 0.4 | n |  | TRUE
69 | bus_LV_4551-19_0_3_node_140 | 0.4 | n |  | TRUE
70 | bus_LV_4551-19_0_3_node_96 | 0.4 | n |  | TRUE
71 | bus_LV_4551-19_0_3_node_28 | 0.4 | n |  | TRUE
72 | bus_LV_4551-19_0_3_node_29 | 0.4 | n |  | TRUE
73 | bus_LV_4551-19_0_3_node_30 | 0.4 | n |  | TRUE
74 | bus_LV_4551-19_0_3_node_31 | 0.4 | n |  | TRUE
75 | bus_LV_4551-19_0_3_node_32 | 0.4 | n |  | TRUE
76 | bus_LV_4551-19_0_3_node_269 | 0.4 | n |  | TRUE
77 | bus_LV_4551-19_0_3_node_55 | 0.4 | n |  | TRUE
78 | bus_LV_4551-19_0_3_node_148 | 0.4 | n |  | TRUE
79 | bus_LV_4551-19_0_3_node_142 | 0.4 | n |  | TRUE
80 | bus_LV_4551-19_0_3_node_263 | 0.4 | n |  | TRUE
81 | bus_LV_4551-19_0_3_node_264 | 0.4 | n |  | TRUE
82 | bus_LV_4551-19_0_3_node_265 | 0.4 | n |  | TRUE
83 | bus_LV_4551-19_0_3_node_266 | 0.4 | n |  | TRUE
84 | bus_LV_4551-19_0_3_node_268 | 0.4 | n |  | TRUE
85 | bus_LV_4551-19_0_3_node_267 | 0.4 | n |  | TRUE
86 | bus_LV_4551-19_0_3_node_56 | 0.4 | n |  | TRUE
87 | bus_LV_4551-19_0_3_node_128 | 0.4 | n |  | TRUE
88 | bus_LV_4551-19_0_3_node_141 | 0.4 | n |  | TRUE
89 | bus_LV_4551-19_0_3_node_135 | 0.4 | n |  | TRUE
90 | bus_LV_4551-19_0_3_node_134 | 0.4 | n |  | TRUE
91 | bus_LV_4551-19_0_3_node_143 | 0.4 | n |  | TRUE
92 | bus_LV_4551-19_0_3_node_34 | 0.4 | n |  | TRUE
93 | bus_LV_4551-19_0_3_node_35 | 0.4 | n |  | TRUE
94 | bus_LV_4551-19_0_3_node_36 | 0.4 | n |  | TRUE
95 | bus_LV_4551-19_0_3_node_146 | 0.4 | n |  | TRUE
96 | bus_LV_4551-19_0_3_node_132 | 0.4 | n |  | TRUE
97 | bus_LV_4551-19_0_3_node_67 | 0.4 | n |  | TRUE
98 | bus_LV_4551-19_0_3_node_90 | 0.4 | n |  | TRUE
99 | bus_LV_4551-19_0_3_node_40 | 0.4 | n |  | TRUE
100 | bus_LV_4551-19_0_3_node_42 | 0.4 | n |  | TRUE
101 | bus_LV_4551-19_0_3_node_111 | 0.4 | n |  | TRUE
102 | bus_LV_4551-19_0_3_node_109 | 0.4 | n |  | TRUE
103 | bus_LV_4551-19_0_3_node_98 | 0.4 | n |  | TRUE
104 | bus_LV_4551-19_0_3_node_86 | 0.4 | n |  | TRUE
105 | bus_LV_4551-19_0_3_node_254 | 0.4 | n |  | TRUE
106 | bus_LV_4551-19_0_3_node_271 | 0.4 | n |  | TRUE
107 | bus_LV_4551-19_0_3_node_260 | 0.4 | n |  | TRUE
108 | bus_LV_4551-19_0_3_node_94 | 0.4 | n |  | TRUE
109 | bus_LV_4551-19_0_3_node_49 | 0.4 | n |  | TRUE
110 | bus_LV_4551-19_0_3_node_50 | 0.4 | n |  | TRUE
111 | bus_LV_4551-19_0_3_node_52 | 0.4 | n |  | TRUE
112 | bus_LV_4551-19_0_3_node_53 | 0.4 | n |  | TRUE
113 | bus_LV_4551-19_0_3_node_150 | 0.4 | n |  | TRUE
114 | bus_LV_4551-19_0_3_node_106 | 0.4 | n |  | TRUE
115 | bus_LV_4551-19_0_3_node_92 | 0.4 | n |  | TRUE
116 | bus_LV_4551-19_0_3_node_57 | 0.4 | n |  | TRUE
117 | bus_LV_4551-19_0_3_node_131 | 0.4 | n |  | TRUE
118 | bus_LV_4551-19_0_3_node_114 | 0.4 | n |  | TRUE
119 | bus_LV_4551-19_0_3_node_129 | 0.4 | n |  | TRUE
120 | bus_LV_4551-19_0_3_node_58 | 0.4 | n |  | TRUE
121 | bus_LV_4551-19_0_3_node_59 | 0.4 | n |  | TRUE
122 | bus_LV_4551-19_0_3_node_60 | 0.4 | n |  | TRUE
123 | bus_LV_4551-19_0_3_node_151 | 0.4 | n |  | TRUE
124 | bus_LV_4551-19_0_3_node_61 | 0.4 | n |  | TRUE
125 | bus_LV_4551-19_0_3_node_62 | 0.4 | n |  | TRUE
126 | bus_LV_4551-19_0_3_node_63 | 0.4 | n |  | TRUE
127 | bus_LV_4551-19_0_3_node_64 | 0.4 | n |  | TRUE
128 | bus_LV_4551-19_0_3_node_65 | 0.4 | n |  | TRUE
129 | bus_LV_4551-19_0_3_node_66 | 0.4 | n |  | TRUE
130 | bus_LV_4551-19_0_3_node_117 | 0.4 | n |  | TRUE
131 | bus_LV_4551-19_0_3_node_149 | 0.4 | n |  | TRUE
132 | bus_LV_4551-19_0_3_node_118 | 0.4 | n |  | TRUE
133 | bus_LV_4551-19_0_3_node_68 | 0.4 | n |  | TRUE
134 | bus_LV_4551-19_0_3_node_69 | 0.4 | n |  | TRUE
135 | bus_LV_4551-19_0_3_node_70 | 0.4 | n |  | TRUE
136 | bus_LV_4551-19_0_3_node_71 | 0.4 | n |  | TRUE
137 | bus_LV_4551-19_0_3_node_72 | 0.4 | n |  | TRUE
138 | bus_LV_4551-19_0_3_node_103 | 0.4 | n |  | TRUE
139 | bus_LV_4551-19_0_3_node_91 | 0.4 | n |  | TRUE
140 | bus_LV_4551-19_0_3_node_76 | 0.4 | n |  | TRUE
141 | bus_LV_4551-19_0_3_node_77 | 0.4 | n |  | TRUE
142 | bus_LV_4551-19_0_3_node_78 | 0.4 | n |  | TRUE
143 | bus_LV_4551-19_0_3_node_79 | 0.4 | n |  | TRUE
144 | bus_LV_4551-19_0_3_node_80 | 0.4 | n |  | TRUE
145 | bus_LV_4551-19_0_3_node_81 | 0.4 | n |  | TRUE
146 | bus_LV_4551-19_0_3_node_82 | 0.4 | n |  | TRUE
147 | bus_LV_4551-19_0_3_node_99 | 0.4 | n |  | TRUE
148 | bus_LV_4551-19_0_3_node_100 | 0.4 | n |  | TRUE
149 | bus_LV_4551-19_0_3_node_101 | 0.4 | n |  | TRUE
150 | bus_LV_4551-19_0_3_node_84 | 0.4 | n |  | TRUE
151 | bus_LV_4551-19_0_3_node_85 | 0.4 | n |  | TRUE
152 | bus_LV_4551-19_0_3_node_93 | 0.4 | n |  | TRUE
153 | bus_LV_4551-19_0_3_node_95 | 0.4 | n |  | TRUE
154 | bus_LV_4551-19_0_3_node_270 | 0.4 | n |  | TRUE
155 | bus_LV_4551-19_0_3_node_119 | 0.4 | n |  | TRUE
156 | bus_LV_4551-19_0_3_node_116 | 0.4 | n |  | TRUE
157 | bus_LV_4551-19_0_3_node_115 | 0.4 | n |  | TRUE
158 | bus_LV_4551-19_0_3_node_137 | 0.4 | n |  | TRUE
159 | bus_LV_4551-19_0_3_node_220 | 0.4 | n |  | TRUE
160 | bus_LV_4551-19_0_3_node_136 | 0.4 | n |  | TRUE
161 | bus_LV_4551-19_0_3_node_108 | 0.4 | n |  | TRUE
162 | bus_LV_4551-19_0_3_node_110 | 0.4 | n |  | TRUE
163 | bus_LV_4551-19_0_3_node_112 | 0.4 | n |  | TRUE
164 | bus_LV_4551-19_0_3_node_113 | 0.4 | n |  | TRUE
165 | bus_LV_4551-19_0_3_node_133 | 0.4 | n |  | TRUE
166 | bus_LV_4551-19_0_3_node_221 | 0.4 | n |  | TRUE
167 | bus_LV_4551-19_0_3_node_138 | 0.4 | n |  | TRUE
168 | bus_LV_4551-19_0_3_node_120 | 0.4 | n |  | TRUE
169 | bus_LV_4551-19_0_3_node_121 | 0.4 | n |  | TRUE
170 | bus_LV_4551-19_0_3_node_122 | 0.4 | n |  | TRUE
171 | bus_LV_4551-19_0_3_node_123 | 0.4 | n |  | TRUE
172 | bus_LV_4551-19_0_3_node_127 | 0.4 | n |  | TRUE
173 | bus_LV_4551-19_0_3_node_130 | 0.4 | n |  | TRUE
174 | bus_LV_4551-19_0_3_node_187 | 0.4 | n |  | TRUE
175 | bus_LV_4551-19_0_3_node_165 | 0.4 | n |  | TRUE
176 | bus_LV_4551-19_0_3_node_153 | 0.4 | n |  | TRUE
177 | bus_LV_4551-19_0_3_node_154 | 0.4 | n |  | TRUE
178 | bus_LV_4551-19_0_3_node_155 | 0.4 | n |  | TRUE
179 | bus_LV_4551-19_0_3_node_156 | 0.4 | n |  | TRUE
180 | bus_LV_4551-19_0_3_node_158 | 0.4 | n |  | TRUE
181 | bus_LV_4551-19_0_3_node_159 | 0.4 | n |  | TRUE
182 | bus_LV_4551-19_0_3_node_172 | 0.4 | n |  | TRUE
183 | bus_LV_4551-19_0_3_node_183 | 0.4 | n |  | TRUE
184 | bus_LV_4551-19_0_3_node_171 | 0.4 | n |  | TRUE
185 | bus_LV_4551-19_0_3_node_207 | 0.4 | n |  | TRUE
186 | bus_LV_4551-19_0_3_node_180 | 0.4 | n |  | TRUE
187 | bus_LV_4551-19_0_3_node_161 | 0.4 | n |  | TRUE
188 | bus_LV_4551-19_0_3_node_162 | 0.4 | n |  | TRUE
189 | bus_LV_4551-19_0_3_node_163 | 0.4 | n |  | TRUE
190 | bus_LV_4551-19_0_3_node_164 | 0.4 | n |  | TRUE
191 | bus_LV_4551-19_0_3_node_166 | 0.4 | n |  | TRUE
192 | bus_LV_4551-19_0_3_node_199 | 0.4 | n |  | TRUE
193 | bus_LV_4551-19_0_3_node_196 | 0.4 | n |  | TRUE
194 | bus_LV_4551-19_0_3_node_200 | 0.4 | n |  | TRUE
195 | bus_LV_4551-19_0_3_node_198 | 0.4 | n |  | TRUE
196 | bus_LV_4551-19_0_3_node_194 | 0.4 | n |  | TRUE
197 | bus_LV_4551-19_0_3_node_167 | 0.4 | n |  | TRUE
198 | bus_LV_4551-19_0_3_node_168 | 0.4 | n |  | TRUE
199 | bus_LV_4551-19_0_3_node_169 | 0.4 | n |  | TRUE
200 | bus_LV_4551-19_0_3_node_192 | 0.4 | n |  | TRUE
201 | bus_LV_4551-19_0_3_node_190 | 0.4 | n |  | TRUE
202 | bus_LV_4551-19_0_3_node_170 | 0.4 | n |  | TRUE
203 | bus_LV_4551-19_0_3_node_173 | 0.4 | n |  | TRUE
204 | bus_LV_4551-19_0_3_node_174 | 0.4 | n |  | TRUE
205 | bus_LV_4551-19_0_3_node_175 | 0.4 | n |  | TRUE
206 | bus_LV_4551-19_0_3_node_176 | 0.4 | n |  | TRUE
207 | bus_LV_4551-19_0_3_node_177 | 0.4 | n |  | TRUE
208 | bus_LV_4551-19_0_3_node_212 | 0.4 | n |  | TRUE
209 | bus_LV_4551-19_0_3_node_227 | 0.4 | n |  | TRUE
210 | bus_LV_4551-19_0_3_node_209 | 0.4 | n |  | TRUE
211 | bus_LV_4551-19_0_3_node_246 | 0.4 | n |  | TRUE
212 | bus_LV_4551-19_0_3_node_250 | 0.4 | n |  | TRUE
213 | bus_LV_4551-19_0_3_node_208 | 0.4 | n |  | TRUE
214 | bus_LV_4551-19_0_3_node_178 | 0.4 | n |  | TRUE
215 | bus_LV_4551-19_0_3_node_179 | 0.4 | n |  | TRUE
216 | bus_LV_4551-19_0_3_node_181 | 0.4 | n |  | TRUE
217 | bus_LV_4551-19_0_3_node_182 | 0.4 | n |  | TRUE
218 | bus_LV_4551-19_0_3_node_204 | 0.4 | n |  | TRUE
219 | bus_LV_4551-19_0_3_node_223 | 0.4 | n |  | TRUE
220 | bus_LV_4551-19_0_3_node_224 | 0.4 | n |  | TRUE
221 | bus_LV_4551-19_0_3_node_225 | 0.4 | n |  | TRUE
222 | bus_LV_4551-19_0_3_node_191 | 0.4 | n |  | TRUE
223 | bus_LV_4551-19_0_3_node_188 | 0.4 | n |  | TRUE
224 | bus_LV_4551-19_0_3_node_189 | 0.4 | n |  | TRUE
225 | bus_LV_4551-19_0_3_node_193 | 0.4 | n |  | TRUE
226 | bus_LV_4551-19_0_3_node_210 | 0.4 | n |  | TRUE
227 | bus_LV_4551-19_0_3_node_211 | 0.4 | n |  | TRUE
228 | bus_LV_4551-19_0_3_node_195 | 0.4 | n |  | TRUE
229 | bus_LV_4551-19_0_3_node_197 | 0.4 | n |  | TRUE
230 | bus_LV_4551-19_0_3_node_201 | 0.4 | n |  | TRUE
231 | bus_LV_4551-19_0_3_node_206 | 0.4 | n |  | TRUE
232 | bus_LV_4551-19_0_3_node_248 | 0.4 | n |  | TRUE
233 | bus_LV_4551-19_0_3_node_247 | 0.4 | n |  | TRUE
234 | bus_LV_4551-19_0_3_node_222 | 0.4 | n |  | TRUE
235 | bus_LV_4551-19_0_3_node_213 | 0.4 | n |  | TRUE
236 | bus_LV_4551-19_0_3_node_214 | 0.4 | n |  | TRUE
237 | bus_LV_4551-19_0_3_node_215 | 0.4 | n |  | TRUE
238 | bus_LV_4551-19_0_3_node_216 | 0.4 | n |  | TRUE
239 | bus_LV_4551-19_0_3_node_217 | 0.4 | n |  | TRUE
240 | bus_LV_4551-19_0_3_node_218 | 0.4 | n |  | TRUE
241 | bus_LV_4551-19_0_3_node_219 | 0.4 | n |  | TRUE
242 | bus_LV_4551-19_0_3_node_228 | 0.4 | n |  | TRUE
243 | bus_LV_4551-19_0_3_node_231 | 0.4 | n |  | TRUE
244 | bus_LV_4551-19_0_3_node_232 | 0.4 | n |  | TRUE
245 | bus_LV_4551-19_0_3_node_241 | 0.4 | n |  | TRUE
246 | bus_LV_4551-19_0_3_node_236 | 0.4 | n |  | TRUE
247 | bus_LV_4551-19_0_3_node_229 | 0.4 | n |  | TRUE
248 | bus_LV_4551-19_0_3_node_233 | 0.4 | n |  | TRUE
249 | bus_LV_4551-19_0_3_node_249 | 0.4 | n |  | TRUE
250 | bus_LV_4551-19_0_3_node_261 | 0.4 | n |  | TRUE
251 | bus_LV_4551-19_0_3_node_251 | 0.4 | n |  | TRUE
252 | bus_LV_4551-19_0_3_node_230 | 0.4 | n |  | TRUE
253 | bus_LV_4551-19_0_3_node_243 | 0.4 | n |  | TRUE
254 | bus_LV_4551-19_0_3_node_235 | 0.4 | n |  | TRUE
255 | bus_LV_4551-19_0_3_node_234 | 0.4 | n |  | TRUE
256 | bus_LV_4551-19_0_3_node_242 | 0.4 | n |  | TRUE
257 | bus_LV_4551-19_0_3_node_245 | 0.4 | n |  | TRUE
258 | bus_LV_4551-19_0_3_node_237 | 0.4 | n |  | TRUE
259 | bus_LV_4551-19_0_3_node_238 | 0.4 | n |  | TRUE
260 | bus_LV_4551-19_0_3_node_240 | 0.4 | n |  | TRUE
261 | bus_LV_4551-19_0_3_node_244 | 0.4 | n |  | TRUE
262 | bus_LV_4551-19_0_3_node_252 | 0.4 | n |  | TRUE
263 | bus_LV_4551-19_0_3_node_253 | 0.4 | n |  | TRUE
264 | bus_LV_4551-19_0_3_node_255 | 0.4 | n |  | TRUE
265 | bus_LV_4551-19_0_3_node_256 | 0.4 | n |  | TRUE
266 | bus_LV_4551-19_0_3_node_262 | 0.4 | n |  | TRUE
267 | bus_MV_374_1_node_169 | 20 | n |  | TRUE

## load
| name | bus | p_mw | q_mvar | const_z_percent | const_i_percent | sn_mva | scaling | in_service | type
0 | LV_4551-19_0_3_load_0 | 0 | 0.012083 | 0.0030282 | 0 | 0 |  | 1 | TRUE | wye
1 | LV_4551-19_0_3_load_3 | 2 | 0.0034264 | 0.00085873 | 0 | 0 |  | 1 | TRUE | wye
2 | LV_4551-19_0_3_load_126 | 7 | 0.0016709 | 0.00041877 | 0 | 0 |  | 1 | TRUE | wye
3 | LV_4551-19_0_3_load_202 | 9 | 0.00079209 | 0.00019852 | 0 | 0 |  | 1 | TRUE | wye
4 | LV_4551-19_0_3_load_144 | 10 | 0.0040926 | 0.0010257 | 0 | 0 |  | 1 | TRUE | wye
5 | LV_4551-19_0_3_load_226 | 14 | 0.0024104 | 0.0006041 | 0 | 0 |  | 1 | TRUE | wye
6 | LV_4551-19_0_3_load_205 | 15 | 0.0011498 | 0.00028817 | 0 | 0 |  | 1 | TRUE | wye
7 | LV_4551-19_0_3_load_125 | 18 | 0.0016362 | 0.00041006 | 0 | 0 |  | 1 | TRUE | wye
8 | LV_4551-19_0_3_load_15 | 19 | 0.0018603 | 0.00046624 | 0 | 0 |  | 1 | TRUE | wye
9 | LV_4551-19_0_3_load_102 | 20 | 0.00078668 | 0.00019716 | 0 | 0 |  | 1 | TRUE | wye
10 | LV_4551-19_0_3_load_104 | 21 | 0.002166 | 0.00054284 | 0 | 0 |  | 1 | TRUE | wye
11 | LV_4551-19_0_3_load_186 | 22 | 0.0037006 | 0.00092746 | 0 | 0 |  | 1 | TRUE | wye
12 | LV_4551-19_0_3_load_184 | 23 | 0.0032565 | 0.00081616 | 0 | 0 |  | 1 | TRUE | wye
13 | LV_4551-19_0_3_load_203 | 24 | 0.00082441 | 0.00020662 | 0 | 0 |  | 1 | TRUE | wye
14 | LV_4551-19_0_3_load_160 | 25 | 0.0012525 | 0.0003139 | 0 | 0 |  | 1 | TRUE | wye
15 | LV_4551-19_0_3_load_157 | 26 | 0.0013471 | 0.0003376 | 0 | 0 |  | 1 | TRUE | wye
16 | LV_4551-19_0_3_load_8 | 27 | 0.0043679 | 0.0010947 | 0 | 0 |  | 1 | TRUE | wye
17 | LV_4551-19_0_3_load_9 | 28 | 0.0014143 | 0.00035445 | 0 | 0 |  | 1 | TRUE | wye
18 | LV_4551-19_0_3_load_11 | 29 | 0.0011904 | 0.00029834 | 0 | 0 |  | 1 | TRUE | wye
19 | LV_4551-19_0_3_load_12 | 31 | 0.0018374 | 0.00046051 | 0 | 0 |  | 1 | TRUE | wye
20 | LV_4551-19_0_3_load_13 | 32 | 0.0025859 | 0.00064809 | 0 | 0 |  | 1 | TRUE | wye
21 | LV_4551-19_0_3_load_54 | 33 | 0.0015322 | 0.000384 | 0 | 0 |  | 1 | TRUE | wye
22 | LV_4551-19_0_3_load_87 | 34 | 0.0022371 | 0.00056067 | 0 | 0 |  | 1 | TRUE | wye
23 | LV_4551-19_0_3_load_75 | 35 | 0.0026029 | 0.00065235 | 0 | 0 |  | 1 | TRUE | wye
24 | LV_4551-19_0_3_load_88 | 37 | 0.0012258 | 0.00030721 | 0 | 0 |  | 1 | TRUE | wye
25 | LV_4551-19_0_3_load_74 | 38 | 0.0033593 | 0.00084192 | 0 | 0 |  | 1 | TRUE | wye
26 | LV_4551-19_0_3_load_14 | 39 | 0.0018917 | 0.00047411 | 0 | 0 |  | 1 | TRUE | wye
27 | LV_4551-19_0_3_load_16 | 40 | 0.0021737 | 0.00054477 | 0 | 0 |  | 1 | TRUE | wye
28 | LV_4551-19_0_3_load_139 | 42 | 0.0013316 | 0.00033374 | 0 | 0 |  | 1 | TRUE | wye
29 | LV_4551-19_0_3_load_258 | 46 | 0.0029353 | 0.00073566 | 0 | 0 |  | 1 | TRUE | wye
30 | LV_4551-19_0_3_load_257 | 50 | 0.0054154 | 0.0013572 | 0 | 0 |  | 1 | TRUE | wye
31 | LV_4551-19_0_3_load_39 | 51 | 0.0022341 | 0.00055991 | 0 | 0 |  | 1 | TRUE | wye
32 | LV_4551-19_0_3_load_18 | 52 | 0.0022999 | 0.00057642 | 0 | 0 |  | 1 | TRUE | wye
33 | LV_4551-19_0_3_load_19 | 53 | 0.0010934 | 0.00027404 | 0 | 0 |  | 1 | TRUE | wye
34 | LV_4551-19_0_3_load_20 | 54 | 0.0035114 | 0.00088005 | 0 | 0 |  | 1 | TRUE | wye
35 | LV_4551-19_0_3_load_21 | 55 | 0.0019523 | 0.0004893 | 0 | 0 |  | 1 | TRUE | wye
36 | LV_4551-19_0_3_load_22 | 56 | 0.0027349 | 0.00068544 | 0 | 0 |  | 1 | TRUE | wye
37 | LV_4551-19_0_3_load_89 | 57 | 0.0021627 | 0.00054203 | 0 | 0 |  | 1 | TRUE | wye
38 | LV_4551-19_0_3_load_37 | 58 | 0.0038257 | 0.00095881 | 0 | 0 |  | 1 | TRUE | wye
39 | LV_4551-19_0_3_load_38 | 59 | 0.0023342 | 0.00058501 | 0 | 0 |  | 1 | TRUE | wye
40 | LV_4551-19_0_3_load_23 | 60 | 0.001198 | 0.00030024 | 0 | 0 |  | 1 | TRUE | wye
41 | LV_4551-19_0_3_load_24 | 61 | 0.0012335 | 0.00030915 | 0 | 0 |  | 1 | TRUE | wye
42 | LV_4551-19_0_3_load_25 | 62 | 0.0010791 | 0.00027045 | 0 | 0 |  | 1 | TRUE | wye
43 | LV_4551-19_0_3_load_73 | 65 | 0.0009735 | 0.00024398 | 0 | 0 |  | 1 | TRUE | wye
44 | LV_4551-19_0_3_load_152 | 67 | 0.002513 | 0.00062982 | 0 | 0 |  | 1 | TRUE | wye
45 | LV_4551-19_0_3_load_147 | 68 | 0.0017138 | 0.00042953 | 0 | 0 |  | 1 | TRUE | wye
46 | LV_4551-19_0_3_load_140 | 69 | 0.0012873 | 0.00032263 | 0 | 0 |  | 1 | TRUE | wye
47 | LV_4551-19_0_3_load_96 | 70 | 0.0013926 | 0.00034901 | 0 | 0 |  | 1 | TRUE | wye
48 | LV_4551-19_0_3_load_28 | 71 | 0.00029488 | 7.3905e-05 | 0 | 0 |  | 1 | TRUE | wye
49 | LV_4551-19_0_3_load_31 | 74 | 0.00045934 | 0.00011512 | 0 | 0 |  | 1 | TRUE | wye
50 | LV_4551-19_0_3_load_55 | 77 | 0.00036482 | 9.1433e-05 | 0 | 0 |  | 1 | TRUE | wye
51 | LV_4551-19_0_3_load_148 | 78 | 0.00051517 | 0.00012911 | 0 | 0 |  | 1 | TRUE | wye
52 | LV_4551-19_0_3_load_142 | 79 | 0.00014951 | 3.7471e-05 | 0 | 0 |  | 1 | TRUE | wye
53 | LV_4551-19_0_3_load_263 | 80 | 0.00021246 | 5.3246e-05 | 0 | 0 |  | 1 | TRUE | wye
54 | LV_4551-19_0_3_load_264 | 81 | 0.00020159 | 5.0522e-05 | 0 | 0 |  | 1 | TRUE | wye
55 | LV_4551-19_0_3_load_265 | 82 | 0.00045864 | 0.00011495 | 0 | 0 |  | 1 | TRUE | wye
56 | LV_4551-19_0_3_load_266 | 83 | 0.00068908 | 0.0001727 | 0 | 0 |  | 1 | TRUE | wye
57 | LV_4551-19_0_3_load_268 | 84 | 0.0002792 | 6.9974e-05 | 0 | 0 |  | 1 | TRUE | wye
58 | LV_4551-19_0_3_load_267 | 85 | 0.00044584 | 0.00011174 | 0 | 0 |  | 1 | TRUE | wye
59 | LV_4551-19_0_3_load_128 | 87 | 0.0019262 | 0.00048275 | 0 | 0 |  | 1 | TRUE | wye
60 | LV_4551-19_0_3_load_141 | 88 | 0.00075554 | 0.00018936 | 0 | 0 |  | 1 | TRUE | wye
61 | LV_4551-19_0_3_load_135 | 89 | 0.00038672 | 9.6921e-05 | 0 | 0 |  | 1 | TRUE | wye
62 | LV_4551-19_0_3_load_143 | 91 | 0.0010047 | 0.00025181 | 0 | 0 |  | 1 | TRUE | wye
63 | LV_4551-19_0_3_load_34 | 92 | 0.002032 | 0.00050928 | 0 | 0 |  | 1 | TRUE | wye
64 | LV_4551-19_0_3_load_35 | 93 | 0.0021556 | 0.00054025 | 0 | 0 |  | 1 | TRUE | wye
65 | LV_4551-19_0_3_load_36 | 94 | 0.0031698 | 0.00079443 | 0 | 0 |  | 1 | TRUE | wye
66 | LV_4551-19_0_3_load_146 | 95 | 0.0020089 | 0.00050348 | 0 | 0 |  | 1 | TRUE | wye
67 | LV_4551-19_0_3_load_132 | 96 | 0.0021171 | 0.0005306 | 0 | 0 |  | 1 | TRUE | wye
68 | LV_4551-19_0_3_load_67 | 97 | 0.0026844 | 0.00067279 | 0 | 0 |  | 1 | TRUE | wye
69 | LV_4551-19_0_3_load_90 | 98 | 0.00084747 | 0.0002124 | 0 | 0 |  | 1 | TRUE | wye
70 | LV_4551-19_0_3_load_40 | 99 | 0.0012213 | 0.00030608 | 0 | 0 |  | 1 | TRUE | wye
71 | LV_4551-19_0_3_load_111 | 101 | 0.00086285 | 0.00021625 | 0 | 0 |  | 1 | TRUE | wye
72 | LV_4551-19_0_3_load_86 | 104 | 0.00061866 | 0.00015505 | 0 | 0 |  | 1 | TRUE | wye
73 | LV_4551-19_0_3_load_271 | 106 | 0.0020663 | 0.00051786 | 0 | 0 |  | 1 | TRUE | wye
74 | LV_4551-19_0_3_load_49 | 109 | 0.0013329 | 0.00033406 | 0 | 0 |  | 1 | TRUE | wye
75 | LV_4551-19_0_3_load_50 | 110 | 0.00096291 | 0.00024133 | 0 | 0 |  | 1 | TRUE | wye
76 | LV_4551-19_0_3_load_52 | 111 | 0.0017739 | 0.00044459 | 0 | 0 |  | 1 | TRUE | wye
77 | LV_4551-19_0_3_load_53 | 112 | 0.0013884 | 0.00034796 | 0 | 0 |  | 1 | TRUE | wye
78 | LV_4551-19_0_3_load_150 | 113 | 0.0013044 | 0.00032692 | 0 | 0 |  | 1 | TRUE | wye
79 | LV_4551-19_0_3_load_106 | 114 | 0.0018852 | 0.00047248 | 0 | 0 |  | 1 | TRUE | wye
80 | LV_4551-19_0_3_load_92 | 115 | 0.0015895 | 0.00039836 | 0 | 0 |  | 1 | TRUE | wye
81 | LV_4551-19_0_3_load_57 | 116 | 0.0023649 | 0.0005927 | 0 | 0 |  | 1 | TRUE | wye
82 | LV_4551-19_0_3_load_114 | 118 | 0.0088351 | 0.0022143 | 0 | 0 |  | 1 | TRUE | wye
83 | LV_4551-19_0_3_load_129 | 119 | 0.0018719 | 0.00046915 | 0 | 0 |  | 1 | TRUE | wye
84 | LV_4551-19_0_3_load_58 | 120 | 0.0053171 | 0.0013326 | 0 | 0 |  | 1 | TRUE | wye
85 | LV_4551-19_0_3_load_59 | 121 | 0.0045295 | 0.0011352 | 0 | 0 |  | 1 | TRUE | wye
86 | LV_4551-19_0_3_load_151 | 123 | 0.0023676 | 0.00059337 | 0 | 0 |  | 1 | TRUE | wye
87 | LV_4551-19_0_3_load_61 | 124 | 0.0012921 | 0.00032384 | 0 | 0 |  | 1 | TRUE | wye
88 | LV_4551-19_0_3_load_62 | 125 | 0.0016242 | 0.00040705 | 0 | 0 |  | 1 | TRUE | wye
89 | LV_4551-19_0_3_load_64 | 127 | 0.0011873 | 0.00029756 | 0 | 0 |  | 1 | TRUE | wye
90 | LV_4551-19_0_3_load_65 | 128 | 0.001228 | 0.00030777 | 0 | 0 |  | 1 | TRUE | wye
91 | LV_4551-19_0_3_load_66 | 129 | 0.0012308 | 0.00030848 | 0 | 0 |  | 1 | TRUE | wye
92 | LV_4551-19_0_3_load_117 | 130 | 0.0035323 | 0.00088528 | 0 | 0 |  | 1 | TRUE | wye
93 | LV_4551-19_0_3_load_149 | 131 | 0.0015952 | 0.00039981 | 0 | 0 |  | 1 | TRUE | wye
94 | LV_4551-19_0_3_load_68 | 133 | 0.0010758 | 0.00026962 | 0 | 0 |  | 1 | TRUE | wye
95 | LV_4551-19_0_3_load_69 | 134 | 0.0028159 | 0.00070573 | 0 | 0 |  | 1 | TRUE | wye
96 | LV_4551-19_0_3_load_70 | 135 | 0.0034083 | 0.00085421 | 0 | 0 |  | 1 | TRUE | wye
97 | LV_4551-19_0_3_load_71 | 136 | 0.0024352 | 0.00061032 | 0 | 0 |  | 1 | TRUE | wye
98 | LV_4551-19_0_3_load_72 | 137 | 0.0028213 | 0.00070707 | 0 | 0 |  | 1 | TRUE | wye
99 | LV_4551-19_0_3_load_103 | 138 | 0.0016543 | 0.00041461 | 0 | 0 |  | 1 | TRUE | wye
100 | LV_4551-19_0_3_load_91 | 139 | 0.0033564 | 0.00084119 | 0 | 0 |  | 1 | TRUE | wye
101 | LV_4551-19_0_3_load_76 | 140 | 0.003282 | 0.00082254 | 0 | 0 |  | 1 | TRUE | wye
102 | LV_4551-19_0_3_load_77 | 141 | 0.0031254 | 0.00078329 | 0 | 0 |  | 1 | TRUE | wye
103 | LV_4551-19_0_3_load_78 | 142 | 0.00074205 | 0.00018598 | 0 | 0 |  | 1 | TRUE | wye
104 | LV_4551-19_0_3_load_79 | 143 | 0.0010012 | 0.00025092 | 0 | 0 |  | 1 | TRUE | wye
105 | LV_4551-19_0_3_load_80 | 144 | 0.00079364 | 0.0001989 | 0 | 0 |  | 1 | TRUE | wye
106 | LV_4551-19_0_3_load_81 | 145 | 0.00058216 | 0.0001459 | 0 | 0 |  | 1 | TRUE | wye
107 | LV_4551-19_0_3_load_82 | 146 | 0.0018224 | 0.00045674 | 0 | 0 |  | 1 | TRUE | wye
108 | LV_4551-19_0_3_load_84 | 150 | 0.0013902 | 0.00034843 | 0 | 0 |  | 1 | TRUE | wye
109 | LV_4551-19_0_3_load_85 | 151 | 0.0029854 | 0.00074821 | 0 | 0 |  | 1 | TRUE | wye
110 | LV_4551-19_0_3_load_93 | 152 | 0.0016572 | 0.00041534 | 0 | 0 |  | 1 | TRUE | wye
111 | LV_4551-19_0_3_load_95 | 153 | 0.0013068 | 0.00032751 | 0 | 0 |  | 1 | TRUE | wye
112 | LV_4551-19_0_3_load_270 | 154 | 0.0021741 | 0.00054487 | 0 | 0 |  | 1 | TRUE | wye
113 | LV_4551-19_0_3_load_119 | 155 | 0.0035121 | 0.00088022 | 0 | 0 |  | 1 | TRUE | wye
114 | LV_4551-19_0_3_load_115 | 157 | 0.002049 | 0.00051353 | 0 | 0 |  | 1 | TRUE | wye
115 | LV_4551-19_0_3_load_137 | 158 | 0.0010686 | 0.00026782 | 0 | 0 |  | 1 | TRUE | wye
116 | LV_4551-19_0_3_load_220 | 159 | 0.0078267 | 0.0019616 | 0 | 0 |  | 1 | TRUE | wye
117 | LV_4551-19_0_3_load_108 | 161 | 0.00077894 | 0.00019522 | 0 | 0 |  | 1 | TRUE | wye
118 | LV_4551-19_0_3_load_112 | 163 | 0.0025179 | 0.00063104 | 0 | 0 |  | 1 | TRUE | wye
119 | LV_4551-19_0_3_load_113 | 164 | 0.0050602 | 0.0012682 | 0 | 0 |  | 1 | TRUE | wye
120 | LV_4551-19_0_3_load_133 | 165 | 0.0048133 | 0.0012063 | 0 | 0 |  | 1 | TRUE | wye
121 | LV_4551-19_0_3_load_221 | 166 | 0.0035749 | 0.00089595 | 0 | 0 |  | 1 | TRUE | wye
122 | LV_4551-19_0_3_load_138 | 167 | 0.0066823 | 0.0016748 | 0 | 0 |  | 1 | TRUE | wye
123 | LV_4551-19_0_3_load_120 | 168 | 0.00069352 | 0.00017381 | 0 | 0 |  | 1 | TRUE | wye
124 | LV_4551-19_0_3_load_121 | 169 | 0.00017785 | 4.4572e-05 | 0 | 0 |  | 1 | TRUE | wye
125 | LV_4551-19_0_3_load_122 | 170 | 0.00021519 | 5.3933e-05 | 0 | 0 |  | 1 | TRUE | wye
126 | LV_4551-19_0_3_load_127 | 172 | 0.00071547 | 0.00017931 | 0 | 0 |  | 1 | TRUE | wye
127 | LV_4551-19_0_3_load_130 | 173 | 0.0019209 | 0.00048141 | 0 | 0 |  | 1 | TRUE | wye
128 | LV_4551-19_0_3_load_187 | 174 | 0.0011445 | 0.00028684 | 0 | 0 |  | 1 | TRUE | wye
129 | LV_4551-19_0_3_load_165 | 175 | 0.00185 | 0.00046365 | 0 | 0 |  | 1 | TRUE | wye
130 | LV_4551-19_0_3_load_153 | 176 | 0.0012667 | 0.00031746 | 0 | 0 |  | 1 | TRUE | wye
131 | LV_4551-19_0_3_load_154 | 177 | 0.00096035 | 0.00024069 | 0 | 0 |  | 1 | TRUE | wye
132 | LV_4551-19_0_3_load_156 | 179 | 0.0011965 | 0.00029986 | 0 | 0 |  | 1 | TRUE | wye
133 | LV_4551-19_0_3_load_158 | 180 | 0.0033178 | 0.00083153 | 0 | 0 |  | 1 | TRUE | wye
134 | LV_4551-19_0_3_load_172 | 182 | 0.00041034 | 0.00010284 | 0 | 0 |  | 1 | TRUE | wye
135 | LV_4551-19_0_3_load_171 | 184 | 0.00063604 | 0.00015941 | 0 | 0 |  | 1 | TRUE | wye
136 | LV_4551-19_0_3_load_207 | 185 | 0.0014417 | 0.00036134 | 0 | 0 |  | 1 | TRUE | wye
137 | LV_4551-19_0_3_load_161 | 187 | 0.0023931 | 0.00059976 | 0 | 0 |  | 1 | TRUE | wye
138 | LV_4551-19_0_3_load_162 | 188 | 0.0036506 | 0.00091493 | 0 | 0 |  | 1 | TRUE | wye
139 | LV_4551-19_0_3_load_164 | 190 | 0.0019329 | 0.00048443 | 0 | 0 |  | 1 | TRUE | wye
140 | LV_4551-19_0_3_load_166 | 191 | 0.0020496 | 0.00051367 | 0 | 0 |  | 1 | TRUE | wye
141 | LV_4551-19_0_3_load_199 | 192 | 0.0031538 | 0.0007904 | 0 | 0 |  | 1 | TRUE | wye
142 | LV_4551-19_0_3_load_200 | 194 | 0.0012208 | 0.00030597 | 0 | 0 |  | 1 | TRUE | wye
143 | LV_4551-19_0_3_load_198 | 195 | 0.0021701 | 0.00054387 | 0 | 0 |  | 1 | TRUE | wye
144 | LV_4551-19_0_3_load_194 | 196 | 0.0032493 | 0.00081436 | 0 | 0 |  | 1 | TRUE | wye
145 | LV_4551-19_0_3_load_167 | 197 | 0.00099557 | 0.00024951 | 0 | 0 |  | 1 | TRUE | wye
146 | LV_4551-19_0_3_load_169 | 199 | 0.00032089 | 8.0422e-05 | 0 | 0 |  | 1 | TRUE | wye
147 | LV_4551-19_0_3_load_170 | 202 | 0.0045242 | 0.0011339 | 0 | 0 |  | 1 | TRUE | wye
148 | LV_4551-19_0_3_load_173 | 203 | 0.0012539 | 0.00031425 | 0 | 0 |  | 1 | TRUE | wye
149 | LV_4551-19_0_3_load_174 | 204 | 0.0012316 | 0.00030867 | 0 | 0 |  | 1 | TRUE | wye
150 | LV_4551-19_0_3_load_175 | 205 | 0.00056547 | 0.00014172 | 0 | 0 |  | 1 | TRUE | wye
151 | LV_4551-19_0_3_load_176 | 206 | 0.00041657 | 0.0001044 | 0 | 0 |  | 1 | TRUE | wye
152 | LV_4551-19_0_3_load_227 | 209 | 0.0025409 | 0.00063682 | 0 | 0 |  | 1 | TRUE | wye
153 | LV_4551-19_0_3_load_209 | 210 | 0.0016671 | 0.00041782 | 0 | 0 |  | 1 | TRUE | wye
154 | LV_4551-19_0_3_load_246 | 211 | 0.001264 | 0.0003168 | 0 | 0 |  | 1 | TRUE | wye
155 | LV_4551-19_0_3_load_250 | 212 | 0.0012481 | 0.0003128 | 0 | 0 |  | 1 | TRUE | wye
156 | LV_4551-19_0_3_load_208 | 213 | 0.0040265 | 0.0010091 | 0 | 0 |  | 1 | TRUE | wye
157 | LV_4551-19_0_3_load_178 | 214 | 0.00045661 | 0.00011444 | 0 | 0 |  | 1 | TRUE | wye
158 | LV_4551-19_0_3_load_179 | 215 | 0.0017001 | 0.00042609 | 0 | 0 |  | 1 | TRUE | wye
159 | LV_4551-19_0_3_load_181 | 216 | 0.0016258 | 0.00040747 | 0 | 0 |  | 1 | TRUE | wye
160 | LV_4551-19_0_3_load_182 | 217 | 0.0010687 | 0.00026783 | 0 | 0 |  | 1 | TRUE | wye
161 | LV_4551-19_0_3_load_204 | 218 | 0.00039536 | 9.9086e-05 | 0 | 0 |  | 1 | TRUE | wye
162 | LV_4551-19_0_3_load_224 | 220 | 0.0011927 | 0.00029892 | 0 | 0 |  | 1 | TRUE | wye
163 | LV_4551-19_0_3_load_225 | 221 | 0.002837 | 0.00071101 | 0 | 0 |  | 1 | TRUE | wye
164 | LV_4551-19_0_3_load_191 | 222 | 0.0017013 | 0.00042638 | 0 | 0 |  | 1 | TRUE | wye
165 | LV_4551-19_0_3_load_188 | 223 | 0.0035653 | 0.00089354 | 0 | 0 |  | 1 | TRUE | wye
166 | LV_4551-19_0_3_load_189 | 224 | 0.0035252 | 0.00088351 | 0 | 0 |  | 1 | TRUE | wye
167 | LV_4551-19_0_3_load_210 | 226 | 0.0041524 | 0.0010407 | 0 | 0 |  | 1 | TRUE | wye
168 | LV_4551-19_0_3_load_211 | 227 | 0.0045903 | 0.0011504 | 0 | 0 |  | 1 | TRUE | wye
169 | LV_4551-19_0_3_load_195 | 228 | 0.0035443 | 0.00088828 | 0 | 0 |  | 1 | TRUE | wye
170 | LV_4551-19_0_3_load_197 | 229 | 0.0038308 | 0.00096009 | 0 | 0 |  | 1 | TRUE | wye
171 | LV_4551-19_0_3_load_201 | 230 | 0.0017852 | 0.00044742 | 0 | 0 |  | 1 | TRUE | wye
172 | LV_4551-19_0_3_load_206 | 231 | 0.01121 | 0.0028094 | 0 | 0 |  | 1 | TRUE | wye
173 | LV_4551-19_0_3_load_248 | 232 | 0.0017759 | 0.00044507 | 0 | 0 |  | 1 | TRUE | wye
174 | LV_4551-19_0_3_load_247 | 233 | 0.0034185 | 0.00085675 | 0 | 0 |  | 1 | TRUE | wye
175 | LV_4551-19_0_3_load_222 | 234 | 0.0038369 | 0.00096161 | 0 | 0 |  | 1 | TRUE | wye
176 | LV_4551-19_0_3_load_213 | 235 | 0.00042194 | 0.00010575 | 0 | 0 |  | 1 | TRUE | wye
177 | LV_4551-19_0_3_load_216 | 238 | 0.0019539 | 0.0004897 | 0 | 0 |  | 1 | TRUE | wye
178 | LV_4551-19_0_3_load_219 | 241 | 0.0011416 | 0.00028612 | 0 | 0 |  | 1 | TRUE | wye
179 | LV_4551-19_0_3_load_228 | 242 | 0.00020598 | 5.1624e-05 | 0 | 0 |  | 1 | TRUE | wye
180 | LV_4551-19_0_3_load_232 | 244 | 0.00076937 | 0.00019282 | 0 | 0 |  | 1 | TRUE | wye
181 | LV_4551-19_0_3_load_236 | 246 | 0.0011699 | 0.00029321 | 0 | 0 |  | 1 | TRUE | wye
182 | LV_4551-19_0_3_load_229 | 247 | 0.0030312 | 0.00075969 | 0 | 0 |  | 1 | TRUE | wye
183 | LV_4551-19_0_3_load_233 | 248 | 0.0011786 | 0.00029539 | 0 | 0 |  | 1 | TRUE | wye
184 | LV_4551-19_0_3_load_249 | 249 | 0.0011936 | 0.00029914 | 0 | 0 |  | 1 | TRUE | wye
185 | LV_4551-19_0_3_load_261 | 250 | 0.0016562 | 0.00041507 | 0 | 0 |  | 1 | TRUE | wye
186 | LV_4551-19_0_3_load_251 | 251 | 0.0012752 | 0.0003196 | 0 | 0 |  | 1 | TRUE | wye
187 | LV_4551-19_0_3_load_230 | 252 | 0.0011474 | 0.00028757 | 0 | 0 |  | 1 | TRUE | wye
188 | LV_4551-19_0_3_load_243 | 253 | 0.00034613 | 8.6747e-05 | 0 | 0 |  | 1 | TRUE | wye
189 | LV_4551-19_0_3_load_235 | 254 | 0.00073069 | 0.00018313 | 0 | 0 |  | 1 | TRUE | wye
190 | LV_4551-19_0_3_load_234 | 255 | 0.0014197 | 0.00035582 | 0 | 0 |  | 1 | TRUE | wye
191 | LV_4551-19_0_3_load_237 | 258 | 0.001727 | 0.00043283 | 0 | 0 |  | 1 | TRUE | wye
192 | LV_4551-19_0_3_load_238 | 259 | 0.00030009 | 7.5209e-05 | 0 | 0 |  | 1 | TRUE | wye
193 | LV_4551-19_0_3_load_240 | 260 | 0.0010491 | 0.00026292 | 0 | 0 |  | 1 | TRUE | wye
194 | LV_4551-19_0_3_load_244 | 261 | 0.0011146 | 0.00027934 | 0 | 0 |  | 1 | TRUE | wye
195 | LV_4551-19_0_3_load_252 | 262 | 0.0054141 | 0.0013569 | 0 | 0 |  | 1 | TRUE | wye
196 | LV_4551-19_0_3_load_256 | 265 | 0.0054615 | 0.0013688 | 0 | 0 |  | 1 | TRUE | wye
197 | LV_4551-19_0_3_load_262 | 266 | 0.0080407 | 0.0020152 | 0 | 0 |  | 1 | TRUE | wye

## ext_grid
| name | bus | vm_pu | va_degree | slack_weight | in_service
0 |  | 106 | 1 | 0 | 1 | TRUE

## line
| name | std_type | from_bus | to_bus | length_km | r_ohm_per_km | x_ohm_per_km | c_nf_per_km | g_us_per_km | max_i_ka | df | parallel | type | in_service
0 | LV_4551-19_0_3_line_0 |  | 0 | 1 | 0.059781 | 0.125 | 0.08 | 261 | 0 | 0.364 | 1 | 1 | cs | TRUE
1 | LV_4551-19_0_3_line_1 |  | 1 | 2 | 0.043478 | 0.125 | 0.08 | 261 | 0 | 0.364 | 1 | 1 | cs | TRUE
2 | LV_4551-19_0_3_line_2 |  | 1 | 3 | 0.02886 | 0.125 | 0.08 | 261 | 0 | 0.364 | 1 | 1 | cs | TRUE
3 | LV_4551-19_0_3_line_3 |  | 3 | 8 | 0.009812 | 0.125 | 0.08 | 261 | 0 | 0.364 | 1 | 1 | cs | TRUE
4 | LV_4551-19_0_3_line_4 |  | 4 | 5 | 0.020857 | 0.125 | 0.08 | 261 | 0 | 0.364 | 1 | 2 | cs | TRUE
5 | LV_4551-19_0_3_line_5 |  | 4 | 6 | 0.010889 | 0.125 | 0.08 | 261 | 0 | 0.364 | 1 | 1 | cs | TRUE
6 | LV_4551-19_0_3_line_6 |  | 4 | 7 | 0.015233 | 0.125 | 0.08 | 261 | 0 | 0.364 | 1 | 1 | cs | TRUE
7 | LV_4551-19_0_3_line_7 |  | 5 | 9 | 0.01939 | 0.125 | 0.08 | 261 | 0 | 0.364 | 1 | 2 | cs | TRUE
8 | LV_4551-19_0_3_line_8 |  | 6 | 20 | 0.032643 | 0.125 | 0.08 | 261 | 0 | 0.364 | 1 | 1 | cs | TRUE
9 | LV_4551-19_0_3_line_9 |  | 6 | 21 | 0.030062 | 0.125 | 0.08 | 261 | 0 | 0.364 | 1 | 1 | cs | TRUE
10 | LV_4551-19_0_3_line_10 |  | 7 | 16 | 0.028593 | 0.125 | 0.08 | 261 | 0 | 0.364 | 1 | 1 | cs | TRUE
11 | LV_4551-19_0_3_line_11 |  | 8 | 22 | 0.012339 | 0.125 | 0.08 | 261 | 0 | 0.364 | 1 | 1 | cs | TRUE
12 | LV_4551-19_0_3_line_12 |  | 8 | 23 | 0.028888 | 0.125 | 0.08 | 261 | 0 | 0.364 | 1 | 1 | cs | TRUE
13 | LV_4551-19_0_3_line_13 |  | 9 | 24 | 0.012874 | 0.125 | 0.08 | 261 | 0 | 0.364 | 1 | 3 | cs | TRUE
14 | LV_4551-19_0_3_line_14 |  | 10 | 11 | 0.020747 | 0.125 | 0.08 | 261 | 0 | 0.364 | 1 | 1 | cs | TRUE
15 | LV_4551-19_0_3_line_15 |  | 11 | 123 | 0.014998 | 0.125 | 0.08 | 261 | 0 | 0.364 | 1 | 1 | cs | TRUE
16 | LV_4551-19_0_3_line_16 |  | 11 | 141 | 0.040685 | 0.125 | 0.08 | 261 | 0 | 0.364 | 1 | 1 | cs | TRUE
17 | LV_4551-19_0_3_line_17 |  | 12 | 13 | 0.007103 | 0.125 | 0.08 | 261 | 0 | 0.364 | 1 | 1 | cs | TRUE
18 | LV_4551-19_0_3_line_18 |  | 12 | 14 | 0.013848 | 0.125 | 0.08 | 261 | 0 | 0.364 | 1 | 1 | cs | TRUE
19 | LV_4551-19_0_3_line_19 |  | 13 | 15 | 0.011905 | 0.125 | 0.08 | 261 | 0 | 0.364 | 1 | 1 | cs | TRUE
20 | LV_4551-19_0_3_line_20 |  | 13 | 16 | 0.0091243 | 0.125 | 0.08 | 261 | 0 | 0.364 | 1 | 1 | cs | TRUE
21 | LV_4551-19_0_3_line_21 |  | 16 | 18 | 0.018388 | 0.125 | 0.08 | 261 | 0 | 0.364 | 1 | 1 | cs | TRUE
22 | LV_4551-19_0_3_line_22 |  | 17 | 18 | 0.046692 | 0.125 | 0.08 | 261 | 0 | 0.364 | 1 | 1 | cs | TRUE
23 | LV_4551-19_0_3_line_23 |  | 17 | 19 | 0.013973 | 0.125 | 0.08 | 261 | 0 | 0.364 | 1 | 1 | cs | TRUE
24 | LV_4551-19_0_3_line_24 |  | 19 | 39 | 0.046011 | 0.125 | 0.08 | 261 | 0 | 0.364 | 1 | 1 | cs | TRUE
25 | LV_4551-19_0_3_line_25 |  | 20 | 98 | 0.0018701 | 0.125 | 0.08 | 261 | 0 | 0.364 | 1 | 1 | cs | TRUE
26 | LV_4551-19_0_3_line_26 |  | 21 | 138 | 0.0099749 | 0.125 | 0.08 | 261 | 0 | 0.364 | 1 | 1 | cs | TRUE
27 | LV_4551-19_0_3_line_27 |  | 23 | 180 | 0.0016249 | 0.125 | 0.08 | 261 | 0 | 0.364 | 1 | 1 | cs | TRUE
28 | LV_4551-19_0_3_line_28 |  | 24 | 218 | 0.024627 | 0.125 | 0.08 | 261 | 0 | 0.364 | 1 | 3 | cs | TRUE
29 | LV_4551-19_0_3_line_29 |  | 25 | 26 | 0.045843 | 0.125 | 0.08 | 261 | 0 | 0.364 | 1 | 1 | cs | TRUE
30 | LV_4551-19_0_3_line_30 |  | 26 | 178 | 0.01515 | 0.125 | 0.08 | 261 | 0 | 0.364 | 1 | 1 | cs | TRUE
31 | LV_4551-19_0_3_line_31 |  | 27 | 28 | 0.0039669 | 0.125 | 0.08 | 261 | 0 | 0.364 | 1 | 1 | cs | TRUE
32 | LV_4551-19_0_3_line_32 |  | 28 | 29 | 0.028495 | 0.125 | 0.08 | 261 | 0 | 0.364 | 1 | 1 | cs | TRUE
33 | LV_4551-19_0_3_line_33 |  | 29 | 33 | 0.0019674 | 0.125 | 0.08 | 261 | 0 | 0.364 | 1 | 1 | cs | TRUE
34 | LV_4551-19_0_3_line_34 |  | 30 | 31 | 0.010825 | 0.125 | 0.08 | 261 | 0 | 0.364 | 1 | 1 | cs | TRUE
35 | LV_4551-19_0_3_line_35 |  | 30 | 32 | 0.018448 | 0.125 | 0.08 | 261 | 0 | 0.364 | 1 | 1 | cs | TRUE
36 | LV_4551-19_0_3_line_36 |  | 31 | 34 | 0.0011936 | 0.125 | 0.08 | 261 | 0 | 0.364 | 1 | 1 | cs | TRUE
37 | LV_4551-19_0_3_line_37 |  | 32 | 35 | 0.025253 | 0.125 | 0.08 | 261 | 0 | 0.364 | 1 | 1 | cs | TRUE
38 | LV_4551-19_0_3_line_38 |  | 33 | 36 | 0.013395 | 0.125 | 0.08 | 261 | 0 | 0.364 | 1 | 1 | cs | TRUE
39 | LV_4551-19_0_3_line_39 |  | 34 | 37 | 0.018133 | 0.125 | 0.08 | 261 | 0 | 0.364 | 1 | 1 | cs | TRUE
40 | LV_4551-19_0_3_line_40 |  | 35 | 38 | 0.023693 | 0.125 | 0.08 | 261 | 0 | 0.364 | 1 | 1 | cs | TRUE
41 | LV_4551-19_0_3_line_41 |  | 36 | 112 | 0.014303 | 0.125 | 0.08 | 261 | 0 | 0.364 | 1 | 1 | cs | TRUE
42 | LV_4551-19_0_3_line_42 |  | 36 | 109 | 0.015264 | 0.125 | 0.08 | 261 | 0 | 0.364 | 1 | 1 | cs | TRUE
43 | LV_4551-19_0_3_line_43 |  | 37 | 57 | 0.012509 | 0.125 | 0.08 | 261 | 0 | 0.364 | 1 | 1 | cs | TRUE
44 | LV_4551-19_0_3_line_44 |  | 38 | 140 | 0.0041456 | 0.125 | 0.08 | 261 | 0 | 0.364 | 1 | 1 | cs | TRUE
45 | LV_4551-19_0_3_line_45 |  | 39 | 40 | 0.013691 | 0.125 | 0.08 | 261 | 0 | 0.364 | 1 | 1 | cs | TRUE
46 | LV_4551-19_0_3_line_46 |  | 41 | 42 | 0.044693 | 0.125 | 0.08 | 261 | 0 | 0.364 | 1 | 1 | cs | TRUE
47 | LV_4551-19_0_3_line_47 |  | 41 | 43 | 0.003467 | 0.125 | 0.08 | 261 | 0 | 0.364 | 1 | 1 | cs | TRUE
48 | LV_4551-19_0_3_line_48 |  | 42 | 69 | 0.022215 | 0.125 | 0.08 | 261 | 0 | 0.364 | 1 | 1 | cs | TRUE
49 | LV_4551-19_0_3_line_49 |  | 43 | 70 | 0.015752 | 0.125 | 0.08 | 261 | 0 | 0.364 | 1 | 1 | cs | TRUE
50 | LV_4551-19_0_3_line_50 |  | 43 | 47 | 0.13191 | 0.125 | 0.08 | 261 | 0 | 0.364 | 1 | 1 | cs | TRUE
51 | LV_4551-19_0_3_line_51 |  | 44 | 45 | 0.004673 | 0.125 | 0.08 | 261 | 0 | 0.364 | 1 | 1 | cs | TRUE
52 | LV_4551-19_0_3_line_52 |  | 44 | 46 | 0.035026 | 0.125 | 0.08 | 261 | 0 | 0.364 | 1 | 1 | cs | TRUE
53 | LV_4551-19_0_3_line_53 |  | 44 | 47 | 0.032936 | 0.125 | 0.08 | 261 | 0 | 0.364 | 1 | 1 | cs | TRUE
54 | LV_4551-19_0_3_line_54 |  | 45 | 106 | 0.024264 | 0.125 | 0.08 | 261 | 0 | 0.364 | 1 | 3 | cs | TRUE
55 | LV_4551-19_0_3_line_55 |  | 45 | 107 | 0.016877 | 0.125 | 0.08 | 261 | 0 | 0.364 | 1 | 3 | cs | TRUE
56 | LV_4551-19_0_3_line_56 |  | 46 | 105 | 0.031159 | 0.125 | 0.08 | 261 | 0 | 0.364 | 1 | 1 | cs | TRUE
57 | LV_4551-19_0_3_line_57 |  | 47 | 51 | 0.013609 | 0.125 | 0.08 | 261 | 0 | 0.364 | 1 | 1 | cs | TRUE
58 | LV_4551-19_0_3_line_58 |  | 48 | 49 | 0.000768 | 0.125 | 0.08 | 261 | 0 | 0.364 | 1 | 1 | cs | TRUE
59 | LV_4551-19_0_3_line_59 |  | 48 | 50 | 0.019317 | 0.125 | 0.08 | 261 | 0 | 0.364 | 1 | 1 | cs | TRUE
60 | LV_4551-19_0_3_line_60 |  | 49 | 103 | 0.003627 | 0.125 | 0.08 | 261 | 0 | 0.364 | 1 | 1 | cs | TRUE
61 | LV_4551-19_0_3_line_61 |  | 49 | 104 | 0.01094 | 0.125 | 0.08 | 261 | 0 | 0.364 | 1 | 1 | cs | TRUE
62 | LV_4551-19_0_3_line_62 |  | 50 | 105 | 0.024874 | 0.125 | 0.08 | 261 | 0 | 0.364 | 1 | 1 | cs | TRUE
63 | LV_4551-19_0_3_line_63 |  | 51 | 99 | 0.023759 | 0.125 | 0.08 | 261 | 0 | 0.364 | 1 | 1 | cs | TRUE
64 | LV_4551-19_0_3_line_64 |  | 52 | 53 | 0.0064832 | 0.125 | 0.08 | 261 | 0 | 0.364 | 1 | 1 | cs | TRUE
65 | LV_4551-19_0_3_line_65 |  | 52 | 54 | 0.00105 | 0.125 | 0.08 | 261 | 0 | 0.364 | 1 | 1 | cs | TRUE
66 | LV_4551-19_0_3_line_66 |  | 53 | 55 | 0.015434 | 0.125 | 0.08 | 261 | 0 | 0.364 | 1 | 1 | cs | TRUE
67 | LV_4551-19_0_3_line_67 |  | 54 | 56 | 0.017876 | 0.125 | 0.08 | 261 | 0 | 0.364 | 1 | 1 | cs | TRUE
68 | LV_4551-19_0_3_line_68 |  | 55 | 57 | 0.0067214 | 0.125 | 0.08 | 261 | 0 | 0.364 | 1 | 1 | cs | TRUE
69 | LV_4551-19_0_3_line_69 |  | 56 | 58 | 0.01632 | 0.125 | 0.08 | 261 | 0 | 0.364 | 1 | 1 | cs | TRUE
70 | LV_4551-19_0_3_line_70 |  | 58 | 59 | 0.0029593 | 0.125 | 0.08 | 261 | 0 | 0.364 | 1 | 1 | cs | TRUE
71 | LV_4551-19_0_3_line_71 |  | 59 | 97 | 0.032207 | 0.125 | 0.08 | 261 | 0 | 0.364 | 1 | 1 | cs | TRUE
72 | LV_4551-19_0_3_line_72 |  | 60 | 61 | 0.042559 | 0.125 | 0.08 | 261 | 0 | 0.364 | 1 | 1 | cs | TRUE
73 | LV_4551-19_0_3_line_73 |  | 60 | 62 | 0.023001 | 0.125 | 0.08 | 261 | 0 | 0.364 | 1 | 1 | cs | TRUE
74 | LV_4551-19_0_3_line_74 |  | 61 | 63 | 0.028962 | 0.125 | 0.08 | 261 | 0 | 0.364 | 1 | 1 | cs | TRUE
75 | LV_4551-19_0_3_line_75 |  | 62 | 64 | 0.017704 | 0.125 | 0.08 | 261 | 0 | 0.364 | 1 | 1 | cs | TRUE
76 | LV_4551-19_0_3_line_76 |  | 63 | 65 | 0.016211 | 0.125 | 0.08 | 261 | 0 | 0.364 | 1 | 1 | cs | TRUE
77 | LV_4551-19_0_3_line_77 |  | 64 | 66 | 0.00386 | 0.125 | 0.08 | 261 | 0 | 0.364 | 1 | 1 | cs | TRUE
78 | LV_4551-19_0_3_line_78 |  | 65 | 67 | 0.01378 | 0.125 | 0.08 | 261 | 0 | 0.364 | 1 | 1 | cs | TRUE
79 | LV_4551-19_0_3_line_79 |  | 66 | 68 | 0.008646 | 0.125 | 0.08 | 261 | 0 | 0.364 | 1 | 1 | cs | TRUE
80 | LV_4551-19_0_3_line_80 |  | 66 | 69 | 0.027885 | 0.125 | 0.08 | 261 | 0 | 0.364 | 1 | 1 | cs | TRUE
81 | LV_4551-19_0_3_line_81 |  | 70 | 108 | 0.010317 | 0.125 | 0.08 | 261 | 0 | 0.364 | 1 | 1 | cs | TRUE
82 | LV_4551-19_0_3_line_82 |  | 71 | 72 | 0.044295 | 0.125 | 0.08 | 261 | 0 | 0.364 | 1 | 1 | cs | TRUE
83 | LV_4551-19_0_3_line_83 |  | 71 | 73 | 0.034758 | 0.125 | 0.08 | 261 | 0 | 0.364 | 1 | 1 | cs | TRUE
84 | LV_4551-19_0_3_line_84 |  | 72 | 74 | 0.064747 | 0.125 | 0.08 | 261 | 0 | 0.364 | 1 | 1 | cs | TRUE
85 | LV_4551-19_0_3_line_85 |  | 72 | 75 | 0.006296 | 0.125 | 0.08 | 261 | 0 | 0.364 | 1 | 1 | cs | TRUE
86 | LV_4551-19_0_3_line_86 |  | 73 | 76 | 0.40925 | 0.125 | 0.08 | 261 | 0 | 0.364 | 1 | 1 | cs | TRUE
87 | LV_4551-19_0_3_line_87 |  | 74 | 77 | 0.069386 | 0.125 | 0.08 | 261 | 0 | 0.364 | 1 | 1 | cs | TRUE
88 | LV_4551-19_0_3_line_88 |  | 75 | 78 | 0.015231 | 0.125 | 0.08 | 261 | 0 | 0.364 | 1 | 1 | cs | TRUE
89 | LV_4551-19_0_3_line_89 |  | 75 | 79 | 0.012586 | 0.125 | 0.08 | 261 | 0 | 0.364 | 1 | 1 | cs | TRUE
90 | LV_4551-19_0_3_line_90 |  | 76 | 85 | 0.032852 | 0.125 | 0.08 | 261 | 0 | 0.364 | 1 | 1 | cs | TRUE
91 | LV_4551-19_0_3_line_91 |  | 77 | 86 | 0.0085332 | 0.125 | 0.08 | 261 | 0 | 0.364 | 1 | 1 | cs | TRUE
92 | LV_4551-19_0_3_line_92 |  | 78 | 87 | 0.051131 | 0.125 | 0.08 | 261 | 0 | 0.364 | 1 | 1 | cs | TRUE
93 | LV_4551-19_0_3_line_93 |  | 79 | 88 | 0.012466 | 0.125 | 0.08 | 261 | 0 | 0.364 | 1 | 1 | cs | TRUE
94 | LV_4551-19_0_3_line_94 |  | 80 | 81 | 0.019817 | 0.125 | 0.08 | 261 | 0 | 0.364 | 1 | 1 | cs | TRUE
95 | LV_4551-19_0_3_line_95 |  | 80 | 82 | 0.0057727 | 0.125 | 0.08 | 261 | 0 | 0.364 | 1 | 1 | cs | TRUE
96 | LV_4551-19_0_3_line_96 |  | 82 | 83 | 0.0008861 | 0.125 | 0.08 | 261 | 0 | 0.364 | 1 | 1 | cs | TRUE
97 | LV_4551-19_0_3_line_97 |  | 83 | 84 | 0.026848 | 0.125 | 0.08 | 261 | 0 | 0.364 | 1 | 1 | cs | TRUE
98 | LV_4551-19_0_3_line_98 |  | 84 | 85 | 0.0092767 | 0.125 | 0.08 | 261 | 0 | 0.364 | 1 | 1 | cs | TRUE
99 | LV_4551-19_0_3_line_99 |  | 86 | 116 | 0.086871 | 0.125 | 0.08 | 261 | 0 | 0.364 | 1 | 1 | cs | TRUE
100 | LV_4551-19_0_3_line_100 |  | 87 | 171 | 0.01361 | 0.125 | 0.08 | 261 | 0 | 0.364 | 1 | 1 | cs | TRUE
101 | LV_4551-19_0_3_line_101 |  | 88 | 91 | 0.0052867 | 0.125 | 0.08 | 261 | 0 | 0.364 | 1 | 1 | cs | TRUE
102 | LV_4551-19_0_3_line_102 |  | 89 | 90 | 0.0074255 | 0.125 | 0.08 | 261 | 0 | 0.364 | 1 | 1 | cs | TRUE
103 | LV_4551-19_0_3_line_103 |  | 90 | 172 | 0.0068571 | 0.125 | 0.08 | 261 | 0 | 0.364 | 1 | 1 | cs | TRUE
104 | LV_4551-19_0_3_line_104 |  | 92 | 93 | 0.0072823 | 0.125 | 0.08 | 261 | 0 | 0.364 | 1 | 1 | cs | TRUE
105 | LV_4551-19_0_3_line_105 |  | 93 | 94 | 0.00013022 | 0.125 | 0.08 | 261 | 0 | 0.364 | 1 | 1 | cs | TRUE
106 | LV_4551-19_0_3_line_106 |  | 94 | 95 | 0.020015 | 0.125 | 0.08 | 261 | 0 | 0.364 | 1 | 1 | cs | TRUE
107 | LV_4551-19_0_3_line_107 |  | 95 | 96 | 0.010899 | 0.125 | 0.08 | 261 | 0 | 0.364 | 1 | 1 | cs | TRUE
108 | LV_4551-19_0_3_line_108 |  | 96 | 173 | 0.0079948 | 0.125 | 0.08 | 261 | 0 | 0.364 | 1 | 1 | cs | TRUE
109 | LV_4551-19_0_3_line_109 |  | 97 | 98 | 0.029848 | 0.125 | 0.08 | 261 | 0 | 0.364 | 1 | 1 | cs | TRUE
110 | LV_4551-19_0_3_line_110 |  | 99 | 100 | 0.014589 | 0.125 | 0.08 | 261 | 0 | 0.364 | 1 | 1 | cs | TRUE
111 | LV_4551-19_0_3_line_111 |  | 100 | 101 | 0.014013 | 0.125 | 0.08 | 261 | 0 | 0.364 | 1 | 1 | cs | TRUE
112 | LV_4551-19_0_3_line_112 |  | 101 | 102 | 0.0035376 | 0.125 | 0.08 | 261 | 0 | 0.364 | 1 | 1 | cs | TRUE
113 | LV_4551-19_0_3_line_113 |  | 102 | 163 | 0.014343 | 0.125 | 0.08 | 261 | 0 | 0.364 | 1 | 1 | cs | TRUE
114 | LV_4551-19_0_3_line_114 |  | 102 | 161 | 0.012231 | 0.125 | 0.08 | 261 | 0 | 0.364 | 1 | 1 | cs | TRUE
115 | LV_4551-19_0_3_line_115 |  | 103 | 154 | 0.031964 | 0.125 | 0.08 | 261 | 0 | 0.364 | 1 | 1 | cs | TRUE
116 | LV_4551-19_0_3_line_116 |  | 103 | 132 | 0.03578 | 0.125 | 0.08 | 261 | 0 | 0.364 | 1 | 1 | cs | TRUE
117 | LV_4551-19_0_3_line_117 |  | 104 | 151 | 0.019053 | 0.125 | 0.08 | 261 | 0 | 0.364 | 1 | 1 | cs | TRUE
118 | LV_4551-19_0_3_line_118 |  | 105 | 262 | 0.010233 | 0.125 | 0.08 | 261 | 0 | 0.364 | 1 | 1 | cs | TRUE
119 | LV_4551-19_0_3_line_119 |  | 107 | 250 | 0.021707 | 0.125 | 0.08 | 261 | 0 | 0.364 | 1 | 1 | cs | TRUE
120 | LV_4551-19_0_3_line_120 |  | 107 | 221 | 0.036005 | 0.125 | 0.08 | 261 | 0 | 0.364 | 1 | 3 | cs | TRUE
121 | LV_4551-19_0_3_line_121 |  | 108 | 153 | 0.026952 | 0.125 | 0.08 | 261 | 0 | 0.364 | 1 | 1 | cs | TRUE
122 | LV_4551-19_0_3_line_122 |  | 108 | 152 | 0.035065 | 0.125 | 0.08 | 261 | 0 | 0.364 | 1 | 1 | cs | TRUE
123 | LV_4551-19_0_3_line_123 |  | 109 | 110 | 0.014511 | 0.125 | 0.08 | 261 | 0 | 0.364 | 1 | 1 | cs | TRUE
124 | LV_4551-19_0_3_line_124 |  | 110 | 111 | 0.014956 | 0.125 | 0.08 | 261 | 0 | 0.364 | 1 | 1 | cs | TRUE
125 | LV_4551-19_0_3_line_125 |  | 111 | 113 | 0.014078 | 0.125 | 0.08 | 261 | 0 | 0.364 | 1 | 1 | cs | TRUE
126 | LV_4551-19_0_3_line_126 |  | 112 | 114 | 0.015345 | 0.125 | 0.08 | 261 | 0 | 0.364 | 1 | 1 | cs | TRUE
127 | LV_4551-19_0_3_line_127 |  | 114 | 115 | 0.007507 | 0.125 | 0.08 | 261 | 0 | 0.364 | 1 | 1 | cs | TRUE
128 | LV_4551-19_0_3_line_128 |  | 115 | 139 | 0.024947 | 0.125 | 0.08 | 261 | 0 | 0.364 | 1 | 1 | cs | TRUE
129 | LV_4551-19_0_3_line_129 |  | 116 | 117 | 0.041405 | 0.125 | 0.08 | 261 | 0 | 0.364 | 1 | 1 | cs | TRUE
130 | LV_4551-19_0_3_line_130 |  | 117 | 118 | 0.022338 | 0.125 | 0.08 | 261 | 0 | 0.364 | 1 | 1 | cs | TRUE
131 | LV_4551-19_0_3_line_131 |  | 117 | 119 | 0.051082 | 0.125 | 0.08 | 261 | 0 | 0.364 | 1 | 1 | cs | TRUE
132 | LV_4551-19_0_3_line_132 |  | 118 | 162 | 0.014841 | 0.125 | 0.08 | 261 | 0 | 0.364 | 1 | 1 | cs | TRUE
133 | LV_4551-19_0_3_line_133 |  | 119 | 173 | 0.0092449 | 0.125 | 0.08 | 261 | 0 | 0.364 | 1 | 1 | cs | TRUE
134 | LV_4551-19_0_3_line_134 |  | 120 | 121 | 0.027598 | 0.125 | 0.08 | 261 | 0 | 0.364 | 1 | 1 | cs | TRUE
135 | LV_4551-19_0_3_line_135 |  | 121 | 122 | 0.0096341 | 0.125 | 0.08 | 261 | 0 | 0.364 | 1 | 1 | cs | TRUE
136 | LV_4551-19_0_3_line_136 |  | 122 | 123 | 0.019613 | 0.125 | 0.08 | 261 | 0 | 0.364 | 1 | 1 | cs | TRUE
137 | LV_4551-19_0_3_line_137 |  | 124 | 125 | 0.019227 | 0.125 | 0.08 | 261 | 0 | 0.364 | 1 | 1 | cs | TRUE
138 | LV_4551-19_0_3_line_138 |  | 124 | 126 | 0.012155 | 0.125 | 0.08 | 261 | 0 | 0.364 | 1 | 1 | cs | TRUE
139 | LV_4551-19_0_3_line_139 |  | 125 | 127 | 0.013388 | 0.125 | 0.08 | 261 | 0 | 0.364 | 1 | 1 | cs | TRUE
140 | LV_4551-19_0_3_line_140 |  | 126 | 128 | 0.01993 | 0.125 | 0.08 | 261 | 0 | 0.364 | 1 | 1 | cs | TRUE
141 | LV_4551-19_0_3_line_141 |  | 126 | 129 | 0.013749 | 0.125 | 0.08 | 261 | 0 | 0.364 | 1 | 1 | cs | TRUE
142 | LV_4551-19_0_3_line_142 |  | 128 | 130 | 0.033682 | 0.125 | 0.08 | 261 | 0 | 0.364 | 1 | 1 | cs | TRUE
143 | LV_4551-19_0_3_line_143 |  | 129 | 131 | 0.041748 | 0.125 | 0.08 | 261 | 0 | 0.364 | 1 | 1 | cs | TRUE
144 | LV_4551-19_0_3_line_144 |  | 130 | 132 | 0.011918 | 0.125 | 0.08 | 261 | 0 | 0.364 | 1 | 1 | cs | TRUE
145 | LV_4551-19_0_3_line_145 |  | 132 | 155 | 0.03236 | 0.125 | 0.08 | 261 | 0 | 0.364 | 1 | 1 | cs | TRUE
146 | LV_4551-19_0_3_line_146 |  | 133 | 134 | 0.0093488 | 0.125 | 0.08 | 261 | 0 | 0.364 | 1 | 1 | cs | TRUE
147 | LV_4551-19_0_3_line_147 |  | 133 | 135 | 0.016986 | 0.125 | 0.08 | 261 | 0 | 0.364 | 1 | 1 | cs | TRUE
148 | LV_4551-19_0_3_line_148 |  | 134 | 136 | 0.015864 | 0.125 | 0.08 | 261 | 0 | 0.364 | 1 | 1 | cs | TRUE
149 | LV_4551-19_0_3_line_149 |  | 135 | 137 | 0.0065955 | 0.125 | 0.08 | 261 | 0 | 0.364 | 1 | 1 | cs | TRUE
150 | LV_4551-19_0_3_line_150 |  | 136 | 138 | 0.012953 | 0.125 | 0.08 | 261 | 0 | 0.364 | 1 | 1 | cs | TRUE
151 | LV_4551-19_0_3_line_151 |  | 137 | 139 | 0.026504 | 0.125 | 0.08 | 261 | 0 | 0.364 | 1 | 1 | cs | TRUE
152 | LV_4551-19_0_3_line_152 |  | 140 | 141 | 0.019536 | 0.125 | 0.08 | 261 | 0 | 0.364 | 1 | 1 | cs | TRUE
153 | LV_4551-19_0_3_line_153 |  | 142 | 143 | 0.028905 | 0.125 | 0.08 | 261 | 0 | 0.364 | 1 | 1 | cs | TRUE
154 | LV_4551-19_0_3_line_154 |  | 143 | 144 | 0.011922 | 0.125 | 0.08 | 261 | 0 | 0.364 | 1 | 1 | cs | TRUE
155 | LV_4551-19_0_3_line_155 |  | 144 | 145 | 0.010838 | 0.125 | 0.08 | 261 | 0 | 0.364 | 1 | 1 | cs | TRUE
156 | LV_4551-19_0_3_line_156 |  | 145 | 146 | 0.0086368 | 0.125 | 0.08 | 261 | 0 | 0.364 | 1 | 1 | cs | TRUE
157 | LV_4551-19_0_3_line_157 |  | 146 | 147 | 0.018134 | 0.125 | 0.08 | 261 | 0 | 0.364 | 1 | 1 | cs | TRUE
158 | LV_4551-19_0_3_line_158 |  | 147 | 148 | 0.012413 | 0.125 | 0.08 | 261 | 0 | 0.364 | 1 | 1 | cs | TRUE
159 | LV_4551-19_0_3_line_159 |  | 147 | 149 | 0.018518 | 0.125 | 0.08 | 261 | 0 | 0.364 | 1 | 1 | cs | TRUE
160 | LV_4551-19_0_3_line_160 |  | 148 | 156 | 0.005091 | 0.125 | 0.08 | 261 | 0 | 0.364 | 1 | 1 | cs | TRUE
161 | LV_4551-19_0_3_line_161 |  | 148 | 157 | 0.02974 | 0.125 | 0.08 | 261 | 0 | 0.364 | 1 | 1 | cs | TRUE
162 | LV_4551-19_0_3_line_162 |  | 149 | 158 | 0.027212 | 0.125 | 0.08 | 261 | 0 | 0.364 | 1 | 1 | cs | TRUE
163 | LV_4551-19_0_3_line_163 |  | 150 | 151 | 0.0082258 | 0.125 | 0.08 | 261 | 0 | 0.364 | 1 | 1 | cs | TRUE
164 | LV_4551-19_0_3_line_164 |  | 155 | 160 | 0.025236 | 0.125 | 0.08 | 261 | 0 | 0.364 | 1 | 1 | cs | TRUE
165 | LV_4551-19_0_3_line_165 |  | 156 | 159 | 0.036879 | 0.125 | 0.08 | 261 | 0 | 0.364 | 1 | 1 | cs | TRUE
166 | LV_4551-19_0_3_line_166 |  | 158 | 160 | 0.0068909 | 0.125 | 0.08 | 261 | 0 | 0.364 | 1 | 1 | cs | TRUE
167 | LV_4551-19_0_3_line_167 |  | 159 | 166 | 0.027122 | 0.125 | 0.08 | 261 | 0 | 0.364 | 1 | 1 | cs | TRUE
168 | LV_4551-19_0_3_line_168 |  | 160 | 167 | 0.017432 | 0.125 | 0.08 | 261 | 0 | 0.364 | 1 | 1 | cs | TRUE
169 | LV_4551-19_0_3_line_169 |  | 161 | 162 | 0.031392 | 0.125 | 0.08 | 261 | 0 | 0.364 | 1 | 1 | cs | TRUE
170 | LV_4551-19_0_3_line_170 |  | 162 | 164 | 0.006326 | 0.125 | 0.08 | 261 | 0 | 0.364 | 1 | 1 | cs | TRUE
171 | LV_4551-19_0_3_line_171 |  | 163 | 165 | 0.0063472 | 0.125 | 0.08 | 261 | 0 | 0.364 | 1 | 1 | cs | TRUE
172 | LV_4551-19_0_3_line_172 |  | 166 | 234 | 0.022401 | 0.125 | 0.08 | 261 | 0 | 0.364 | 1 | 1 | cs | TRUE
173 | LV_4551-19_0_3_line_173 |  | 168 | 169 | 0.013299 | 0.125 | 0.08 | 261 | 0 | 0.364 | 1 | 1 | cs | TRUE
174 | LV_4551-19_0_3_line_174 |  | 168 | 170 | 0.03085 | 0.125 | 0.08 | 261 | 0 | 0.364 | 1 | 1 | cs | TRUE
175 | LV_4551-19_0_3_line_175 |  | 169 | 171 | 0.012786 | 0.125 | 0.08 | 261 | 0 | 0.364 | 1 | 1 | cs | TRUE
176 | LV_4551-19_0_3_line_176 |  | 171 | 172 | 0.010517 | 0.125 | 0.08 | 261 | 0 | 0.364 | 1 | 1 | cs | TRUE
177 | LV_4551-19_0_3_line_177 |  | 174 | 175 | 0.0098552 | 0.125 | 0.08 | 261 | 0 | 0.364 | 1 | 1 | cs | TRUE
178 | LV_4551-19_0_3_line_178 |  | 175 | 189 | 0.013358 | 0.125 | 0.08 | 261 | 0 | 0.364 | 1 | 1 | cs | TRUE
179 | LV_4551-19_0_3_line_179 |  | 176 | 177 | 0.016137 | 0.125 | 0.08 | 261 | 0 | 0.364 | 1 | 1 | cs | TRUE
180 | LV_4551-19_0_3_line_180 |  | 176 | 178 | 0.029766 | 0.125 | 0.08 | 261 | 0 | 0.364 | 1 | 1 | cs | TRUE
181 | LV_4551-19_0_3_line_181 |  | 177 | 179 | 0.037377 | 0.125 | 0.08 | 261 | 0 | 0.364 | 1 | 1 | cs | TRUE
182 | LV_4551-19_0_3_line_182 |  | 178 | 180 | 0.01665 | 0.125 | 0.08 | 261 | 0 | 0.364 | 1 | 1 | cs | TRUE
183 | LV_4551-19_0_3_line_183 |  | 179 | 181 | 0.029195 | 0.125 | 0.08 | 261 | 0 | 0.364 | 1 | 1 | cs | TRUE
184 | LV_4551-19_0_3_line_184 |  | 181 | 182 | 0.048408 | 0.125 | 0.08 | 261 | 0 | 0.364 | 1 | 1 | cs | TRUE
185 | LV_4551-19_0_3_line_185 |  | 181 | 183 | 0.003864 | 0.125 | 0.08 | 261 | 0 | 0.364 | 1 | 1 | cs | TRUE
186 | LV_4551-19_0_3_line_186 |  | 182 | 184 | 0.0048168 | 0.125 | 0.08 | 261 | 0 | 0.364 | 1 | 1 | cs | TRUE
187 | LV_4551-19_0_3_line_187 |  | 183 | 185 | 0.016349 | 0.125 | 0.08 | 261 | 0 | 0.364 | 1 | 1 | cs | TRUE
188 | LV_4551-19_0_3_line_188 |  | 183 | 186 | 0.043206 | 0.125 | 0.08 | 261 | 0 | 0.364 | 1 | 2 | cs | TRUE
189 | LV_4551-19_0_3_line_189 |  | 184 | 202 | 0.011387 | 0.125 | 0.08 | 261 | 0 | 0.364 | 1 | 1 | cs | TRUE
190 | LV_4551-19_0_3_line_190 |  | 185 | 222 | 0.025803 | 0.125 | 0.08 | 261 | 0 | 0.364 | 1 | 1 | cs | TRUE
191 | LV_4551-19_0_3_line_191 |  | 186 | 217 | 0.0066205 | 0.125 | 0.08 | 261 | 0 | 0.364 | 1 | 3 | cs | TRUE
192 | LV_4551-19_0_3_line_192 |  | 186 | 214 | 0.01127 | 0.125 | 0.08 | 261 | 0 | 0.364 | 1 | 3 | cs | TRUE
193 | LV_4551-19_0_3_line_193 |  | 187 | 188 | 0.0061115 | 0.125 | 0.08 | 261 | 0 | 0.364 | 1 | 1 | cs | TRUE
194 | LV_4551-19_0_3_line_194 |  | 187 | 189 | 0.011727 | 0.125 | 0.08 | 261 | 0 | 0.364 | 1 | 1 | cs | TRUE
195 | LV_4551-19_0_3_line_195 |  | 188 | 190 | 0.020232 | 0.125 | 0.08 | 261 | 0 | 0.364 | 1 | 1 | cs | TRUE
196 | LV_4551-19_0_3_line_196 |  | 189 | 191 | 0.017898 | 0.125 | 0.08 | 261 | 0 | 0.364 | 1 | 1 | cs | TRUE
197 | LV_4551-19_0_3_line_197 |  | 190 | 192 | 0.0028807 | 0.125 | 0.08 | 261 | 0 | 0.364 | 1 | 1 | cs | TRUE
198 | LV_4551-19_0_3_line_198 |  | 191 | 193 | 0.012412 | 0.125 | 0.08 | 261 | 0 | 0.364 | 1 | 1 | cs | TRUE
199 | LV_4551-19_0_3_line_199 |  | 192 | 194 | 0.013674 | 0.125 | 0.08 | 261 | 0 | 0.364 | 1 | 1 | cs | TRUE
200 | LV_4551-19_0_3_line_200 |  | 193 | 195 | 0.021079 | 0.125 | 0.08 | 261 | 0 | 0.364 | 1 | 1 | cs | TRUE
201 | LV_4551-19_0_3_line_201 |  | 193 | 196 | 0.01208 | 0.125 | 0.08 | 261 | 0 | 0.364 | 1 | 1 | cs | TRUE
202 | LV_4551-19_0_3_line_202 |  | 194 | 230 | 0.013241 | 0.125 | 0.08 | 261 | 0 | 0.364 | 1 | 1 | cs | TRUE
203 | LV_4551-19_0_3_line_203 |  | 196 | 228 | 0.0065245 | 0.125 | 0.08 | 261 | 0 | 0.364 | 1 | 1 | cs | TRUE
204 | LV_4551-19_0_3_line_204 |  | 197 | 198 | 0.01156 | 0.125 | 0.08 | 261 | 0 | 0.364 | 1 | 1 | cs | TRUE
205 | LV_4551-19_0_3_line_205 |  | 198 | 199 | 0.016305 | 0.125 | 0.08 | 261 | 0 | 0.364 | 1 | 1 | cs | TRUE
206 | LV_4551-19_0_3_line_206 |  | 199 | 200 | 0.013405 | 0.125 | 0.08 | 261 | 0 | 0.364 | 1 | 1 | cs | TRUE
207 | LV_4551-19_0_3_line_207 |  | 200 | 201 | 0.13259 | 0.125 | 0.08 | 261 | 0 | 0.364 | 1 | 1 | cs | TRUE
208 | LV_4551-19_0_3_line_208 |  | 201 | 225 | 0.015041 | 0.125 | 0.08 | 261 | 0 | 0.364 | 1 | 1 | cs | TRUE
209 | LV_4551-19_0_3_line_209 |  | 201 | 223 | 0.0034794 | 0.125 | 0.08 | 261 | 0 | 0.364 | 1 | 1 | cs | TRUE
210 | LV_4551-19_0_3_line_210 |  | 203 | 204 | 0.019338 | 0.125 | 0.08 | 261 | 0 | 0.364 | 1 | 1 | cs | TRUE
211 | LV_4551-19_0_3_line_211 |  | 203 | 205 | 0.0036911 | 0.125 | 0.08 | 261 | 0 | 0.364 | 1 | 1 | cs | TRUE
212 | LV_4551-19_0_3_line_212 |  | 204 | 206 | 0.0073748 | 0.125 | 0.08 | 261 | 0 | 0.364 | 1 | 1 | cs | TRUE
213 | LV_4551-19_0_3_line_213 |  | 205 | 207 | 0.011301 | 0.125 | 0.08 | 261 | 0 | 0.364 | 1 | 1 | cs | TRUE
214 | LV_4551-19_0_3_line_214 |  | 206 | 208 | 0.0062587 | 0.125 | 0.08 | 261 | 0 | 0.364 | 1 | 1 | cs | TRUE
215 | LV_4551-19_0_3_line_215 |  | 207 | 209 | 0.028601 | 0.125 | 0.08 | 261 | 0 | 0.364 | 1 | 1 | cs | TRUE
216 | LV_4551-19_0_3_line_216 |  | 207 | 210 | 0.077721 | 0.125 | 0.08 | 261 | 0 | 0.364 | 1 | 1 | cs | TRUE
217 | LV_4551-19_0_3_line_217 |  | 208 | 211 | 0.01437 | 0.125 | 0.08 | 261 | 0 | 0.364 | 1 | 1 | cs | TRUE
218 | LV_4551-19_0_3_line_218 |  | 209 | 212 | 0.019909 | 0.125 | 0.08 | 261 | 0 | 0.364 | 1 | 1 | cs | TRUE
219 | LV_4551-19_0_3_line_219 |  | 210 | 213 | 0.030124 | 0.125 | 0.08 | 261 | 0 | 0.364 | 1 | 1 | cs | TRUE
220 | LV_4551-19_0_3_line_220 |  | 211 | 232 | 0.023392 | 0.125 | 0.08 | 261 | 0 | 0.364 | 1 | 1 | cs | TRUE
221 | LV_4551-19_0_3_line_221 |  | 212 | 251 | 0.022217 | 0.125 | 0.08 | 261 | 0 | 0.364 | 1 | 1 | cs | TRUE
222 | LV_4551-19_0_3_line_222 |  | 213 | 225 | 0.020508 | 0.125 | 0.08 | 261 | 0 | 0.364 | 1 | 1 | cs | TRUE
223 | LV_4551-19_0_3_line_223 |  | 214 | 215 | 0.0050986 | 0.125 | 0.08 | 261 | 0 | 0.364 | 1 | 3 | cs | TRUE
224 | LV_4551-19_0_3_line_224 |  | 215 | 216 | 0.012268 | 0.125 | 0.08 | 261 | 0 | 0.364 | 1 | 3 | cs | TRUE
225 | LV_4551-19_0_3_line_225 |  | 216 | 218 | 0.023657 | 0.125 | 0.08 | 261 | 0 | 0.364 | 1 | 3 | cs | TRUE
226 | LV_4551-19_0_3_line_226 |  | 217 | 219 | 0.015228 | 0.125 | 0.08 | 261 | 0 | 0.364 | 1 | 3 | cs | TRUE
227 | LV_4551-19_0_3_line_227 |  | 219 | 220 | 0.016568 | 0.125 | 0.08 | 261 | 0 | 0.364 | 1 | 1 | cs | TRUE
228 | LV_4551-19_0_3_line_228 |  | 219 | 221 | 0.0079179 | 0.125 | 0.08 | 261 | 0 | 0.364 | 1 | 3 | cs | TRUE
229 | LV_4551-19_0_3_line_229 |  | 222 | 224 | 0.013022 | 0.125 | 0.08 | 261 | 0 | 0.364 | 1 | 1 | cs | TRUE
230 | LV_4551-19_0_3_line_230 |  | 223 | 224 | 0.027745 | 0.125 | 0.08 | 261 | 0 | 0.364 | 1 | 1 | cs | TRUE
231 | LV_4551-19_0_3_line_231 |  | 225 | 226 | 0.041073 | 0.125 | 0.08 | 261 | 0 | 0.364 | 1 | 1 | cs | TRUE
232 | LV_4551-19_0_3_line_232 |  | 226 | 227 | 0.0096572 | 0.125 | 0.08 | 261 | 0 | 0.364 | 1 | 1 | cs | TRUE
233 | LV_4551-19_0_3_line_233 |  | 227 | 231 | 0.017461 | 0.125 | 0.08 | 261 | 0 | 0.364 | 1 | 1 | cs | TRUE
234 | LV_4551-19_0_3_line_234 |  | 228 | 229 | 4.7456e-06 | 0.125 | 0.08 | 261 | 0 | 0.364 | 1 | 1 | cs | TRUE
235 | LV_4551-19_0_3_line_235 |  | 230 | 231 | 0.033955 | 0.125 | 0.08 | 261 | 0 | 0.364 | 1 | 1 | cs | TRUE
236 | LV_4551-19_0_3_line_236 |  | 232 | 249 | 0.0065616 | 0.125 | 0.08 | 261 | 0 | 0.364 | 1 | 1 | cs | TRUE
237 | LV_4551-19_0_3_line_237 |  | 233 | 234 | 0.038137 | 0.125 | 0.08 | 261 | 0 | 0.364 | 1 | 1 | cs | TRUE
238 | LV_4551-19_0_3_line_238 |  | 235 | 236 | 0.040509 | 0.125 | 0.08 | 261 | 0 | 0.364 | 1 | 1 | cs | TRUE
239 | LV_4551-19_0_3_line_239 |  | 235 | 237 | 0.058235 | 0.125 | 0.08 | 261 | 0 | 0.364 | 1 | 1 | cs | TRUE
240 | LV_4551-19_0_3_line_240 |  | 236 | 238 | 0.019586 | 0.125 | 0.08 | 261 | 0 | 0.364 | 1 | 1 | cs | TRUE
241 | LV_4551-19_0_3_line_241 |  | 236 | 239 | 0.003194 | 0.125 | 0.08 | 261 | 0 | 0.364 | 1 | 1 | cs | TRUE
242 | LV_4551-19_0_3_line_242 |  | 237 | 240 | 0.02255 | 0.125 | 0.08 | 261 | 0 | 0.364 | 1 | 1 | cs | TRUE
243 | LV_4551-19_0_3_line_243 |  | 237 | 241 | 0.030995 | 0.125 | 0.08 | 261 | 0 | 0.364 | 1 | 1 | cs | TRUE
244 | LV_4551-19_0_3_line_244 |  | 239 | 242 | 0.053547 | 0.125 | 0.08 | 261 | 0 | 0.364 | 1 | 1 | cs | TRUE
245 | LV_4551-19_0_3_line_245 |  | 240 | 243 | 0.019813 | 0.125 | 0.08 | 261 | 0 | 0.364 | 1 | 1 | cs | TRUE
246 | LV_4551-19_0_3_line_246 |  | 240 | 244 | 0.0084075 | 0.125 | 0.08 | 261 | 0 | 0.364 | 1 | 1 | cs | TRUE
247 | LV_4551-19_0_3_line_247 |  | 241 | 245 | 0.030098 | 0.125 | 0.08 | 261 | 0 | 0.364 | 1 | 1 | cs | TRUE
248 | LV_4551-19_0_3_line_248 |  | 242 | 247 | 0.073783 | 0.125 | 0.08 | 261 | 0 | 0.364 | 1 | 1 | cs | TRUE
249 | LV_4551-19_0_3_line_249 |  | 243 | 246 | 0.028656 | 0.125 | 0.08 | 261 | 0 | 0.364 | 1 | 1 | cs | TRUE
250 | LV_4551-19_0_3_line_250 |  | 244 | 248 | 0.0098773 | 0.125 | 0.08 | 261 | 0 | 0.364 | 1 | 1 | cs | TRUE
251 | LV_4551-19_0_3_line_251 |  | 245 | 249 | 0.010659 | 0.125 | 0.08 | 261 | 0 | 0.364 | 1 | 1 | cs | TRUE
252 | LV_4551-19_0_3_line_252 |  | 246 | 254 | 0.028393 | 0.125 | 0.08 | 261 | 0 | 0.364 | 1 | 1 | cs | TRUE
253 | LV_4551-19_0_3_line_253 |  | 247 | 252 | 0.0048197 | 0.125 | 0.08 | 261 | 0 | 0.364 | 1 | 1 | cs | TRUE
254 | LV_4551-19_0_3_line_254 |  | 248 | 255 | 0.0058299 | 0.125 | 0.08 | 261 | 0 | 0.364 | 1 | 1 | cs | TRUE
255 | LV_4551-19_0_3_line_255 |  | 250 | 264 | 0.0044969 | 0.125 | 0.08 | 261 | 0 | 0.364 | 1 | 1 | cs | TRUE
256 | LV_4551-19_0_3_line_256 |  | 252 | 253 | 0.0093959 | 0.125 | 0.08 | 261 | 0 | 0.364 | 1 | 1 | cs | TRUE
257 | LV_4551-19_0_3_line_257 |  | 255 | 256 | 0.01574 | 0.125 | 0.08 | 261 | 0 | 0.364 | 1 | 1 | cs | TRUE
258 | LV_4551-19_0_3_line_258 |  | 256 | 257 | 0.026255 | 0.125 | 0.08 | 261 | 0 | 0.364 | 1 | 1 | cs | TRUE
259 | LV_4551-19_0_3_line_259 |  | 257 | 261 | 0.026887 | 0.125 | 0.08 | 261 | 0 | 0.364 | 1 | 1 | cs | TRUE
260 | LV_4551-19_0_3_line_260 |  | 258 | 259 | 0.0048186 | 0.125 | 0.08 | 261 | 0 | 0.364 | 1 | 1 | cs | TRUE
261 | LV_4551-19_0_3_line_261 |  | 259 | 260 | 0.0071215 | 0.125 | 0.08 | 261 | 0 | 0.364 | 1 | 1 | cs | TRUE
262 | LV_4551-19_0_3_line_262 |  | 260 | 261 | 0.00452 | 0.125 | 0.08 | 261 | 0 | 0.364 | 1 | 1 | cs | TRUE
263 | LV_4551-19_0_3_line_263 |  | 263 | 264 | 0.016671 | 0.125 | 0.08 | 261 | 0 | 0.364 | 1 | 1 | cs | TRUE
264 | LV_4551-19_0_3_line_264 |  | 263 | 265 | 0.011531 | 0.125 | 0.08 | 261 | 0 | 0.364 | 1 | 1 | cs | TRUE
265 | LV_4551-19_0_3_line_265 |  | 265 | 266 | 0.015964 | 0.125 | 0.08 | 261 | 0 | 0.364 | 1 | 1 | cs | TRUE

## trafo
| name | std_type | hv_bus | lv_bus | sn_mva | vn_hv_kv | vn_lv_kv | vk_percent | vkr_percent | pfe_kw | i0_percent | shift_degree | tap_side | tap_neutral | tap_min | tap_max | tap_step_percent | tap_step_degree | tap_pos | tap_phase_shifter | parallel | df | in_service
0 | LV_4551-19_0_3_trafo_271 | 0.63 MVA 20/0.4 kV | 267 | 106 | 0.63 | 20 | 0.4 | 6 | 1.206 | 1.65 | 0.2619 | 150 | hv | 0 | -2 | 2 | 2.5 | 0 | 0 | FALSE | 1 | 1 | TRUE

## line_geodata
| x0 | y0 | x1 | y1 | x2 | y2 | x3 | y3 | x4 | y4 | x5 | y5 | x6 | y6 | x7 | y7
0 | 2710404.2753 | 1265211.4389 | 2710404.3056 | 1265219.8912 | 2710401.9344 | 1265233.1139 | 2710396.7865 | 1265258.2951 | 2710394.1245 | 1265270.194
1 | 2710404.2753 | 1265211.4389 | 2710425.3795 | 1265217.1157 | 2710446.4912 | 1265221.7925
2 | 2710389.1681 | 1265193.1855 | 2710391.6058 | 1265192.9308 | 2710393.9483 | 1265201.7933 | 2710394.8325 | 1265209.2941 | 2710400.1909 | 1265210.3395 | 2710404.2753 | 1265211.4389
3 | 2710389.1681 | 1265193.1855 | 2710384.1569 | 1265193.7146 | 2710379.4187 | 1265192.9366
4 | 2710350.2143 | 1265106.3834 | 2710346.4524 | 1265108.9821 | 2710352.6961 | 1265118.6847 | 2710348.1654 | 1265120.1014
5 | 2710359.1881 | 1265100.1788 | 2710350.2143 | 1265106.3834
6 | 2710350.2143 | 1265106.3834 | 2710342.0876 | 1265093.499
7 | 2710348.1654 | 1265120.1014 | 2710342.5921 | 1265119.2633 | 2710329.6938 | 1265114.4862
8 | 2710359.1881 | 1265100.1788 | 2710366.9973 | 1265111.957 | 2710374.8947 | 1265118.2098 | 2710382.4432 | 1265121.9817
9 | 2710359.1881 | 1265100.1788 | 2710383.3848 | 1265082.3399
10 | 2710326.8337 | 1265069.315 | 2710342.0876 | 1265093.499
11 | 2710379.4187 | 1265192.9366 | 2710377.97 | 1265196.3013 | 2710376.8331 | 1265200.3058 | 2710379.6673 | 1265203.8173
12 | 2710379.4187 | 1265192.9366 | 2710350.9169 | 1265188.2286
13 | 2710329.6938 | 1265114.4862 | 2710317.6207 | 1265110.0148
14 | 2710578.9511 | 1265276.2371 | 2710559.4664 | 1265269.1122
15 | 2710578.9511 | 1265276.2371 | 2710592.8436 | 1265281.8892
16 | 2710578.9511 | 1265276.2371 | 2710581.9627 | 1265256.5876 | 2710582.6912 | 1265235.794
17 | 2710315.2252 | 1265068.1752 | 2710319.0908 | 1265074.1414
18 | 2710315.2252 | 1265068.1752 | 2710302.4684 | 1265073.5625
19 | 2710319.0908 | 1265074.1414 | 2710325.8209 | 1265083.9616
20 | 2710319.0908 | 1265074.1414 | 2710323.068 | 1265071.7135 | 2710326.8337 | 1265069.315
21 | 2710326.8337 | 1265069.315 | 2710324.7826 | 1265065.4067 | 2710321.9543 | 1265057.536 | 2710318.8248 | 1265052.8786
22 | 2710289.9049 | 1265016.3692 | 2710303.9689 | 1265034.8587 | 2710312.4345 | 1265043.3684 | 2710318.8248 | 1265052.8786
23 | 2710289.9049 | 1265016.3692 | 2710293.8079 | 1265014.2847 | 2710300.8944 | 1265020.6839
24 | 2710341.6426 | 1265027.1715 | 2710332.5971 | 1265024.8842 | 2710312.4819 | 1265031.1476 | 2710300.8944 | 1265020.6839
25 | 2710384.1161 | 1265122.8175 | 2710382.4432 | 1265121.9817
26 | 2710391.4136 | 1265076.4206 | 2710383.3848 | 1265082.3399
27 | 2710350.9169 | 1265188.2286 | 2710349.3137 | 1265187.9638
28 | 2710317.6207 | 1265110.0148 | 2710294.5264 | 1265101.4615
29 | 2710330.4332 | 1265200.2001 | 2710329.1461 | 1265208.0446 | 2710347.2449 | 1265224.6189 | 2710351.5823 | 1265237.2473
30 | 2710332.886 | 1265185.2503 | 2710330.4332 | 1265200.2001
31 | 2710557.8849 | 1265134.1314 | 2710557.8849 | 1265134.1314 | 2710557.2379 | 1265130.2176
32 | 2710557.2379 | 1265130.2176 | 2710555.8009 | 1265121.526 | 2710551.1713 | 1265112.932 | 2710543.763 | 1265106.3299
33 | 2710542.2942 | 1265105.021 | 2710543.763 | 1265106.3299
34 | 2710548.2621 | 1265168.5701 | 2710537.6032 | 1265166.6782
35 | 2710548.2621 | 1265168.5701 | 2710566.318 | 1265172.3511
36 | 2710536.428 | 1265166.4696 | 2710537.6032 | 1265166.6782
37 | 2710566.318 | 1265172.3511 | 2710572.931 | 1265173.7359 | 2710578.835 | 1265178.228 | 2710583.0798 | 1265188.4607
38 | 2710532.294 | 1265096.109 | 2710542.2942 | 1265105.021
39 | 2710536.428 | 1265166.4696 | 2710518.5738 | 1265163.3006
40 | 2710583.5204 | 1265212.1269 | 2710583.855 | 1265202.5763 | 2710583.0798 | 1265188.4607 | 2710583.0798 | 1265188.4607
41 | 2710532.294 | 1265096.109 | 2710519.6551 | 1265100.5321 | 2710518.7668 | 1265100.7388
42 | 2710532.294 | 1265096.109 | 2710528.631 | 1265088.9899 | 2710523.3423 | 1265084.0199
43 | 2710506.2577 | 1265161.1145 | 2710518.5738 | 1265163.3006
44 | 2710583.5204 | 1265212.1269 | 2710583.3752 | 1265216.2699
45 | 2710354.9154 | 1265030.5278 | 2710341.6426 | 1265027.1715
46 | 2710373.9674 | 1264994.8972 | 2710389.0909 | 1264996.9924 | 2710417.8921 | 1265003.0176
47 | 2710374.7536 | 1264991.52 | 2710373.9674 | 1264994.8972
48 | 2710417.8921 | 1265003.0176 | 2710418.2775 | 1265003.0982 | 2710439.4686 | 1265008.3032
49 | 2710374.7536 | 1264991.52 | 2710377.5758 | 1264986.8131 | 2710387.8356 | 1264986.5445
50 | 2710265.3452 | 1264976.6547 | 2710260.204 | 1264990.1927 | 2710270.7473 | 1264983.8394 | 2710278.4277 | 1264981.5585 | 2710287.7334 | 1264980.5756 | 2710296.3753 | 1264980.8593 | 2710315.2026 | 1264983.068 | 2710374.7536 | 1264991.52
51 | 2710250.3441 | 1265009.9703 | 2710251.093 | 1265005.3581
52 | 2710251.093 | 1265005.3581 | 2710232.5101 | 1264995.3029 | 2710223.3378 | 1264990.3499 | 2710220.7426 | 1264988.9559 | 2710220.2803 | 1264988.7026
53 | 2710265.3452 | 1264976.6547 | 2710260.204 | 1264990.1927 | 2710257.0845 | 1264993.4818 | 2710252.1826 | 1264998.6393 | 2710251.093 | 1265005.3581
54 | 2710250.3441 | 1265009.9703 | 2710265.5012 | 1265016.314 | 2710269.487 | 1265020.6921 | 2710269.7822 | 1265022.6327
55 | 2710250.3441 | 1265009.9703 | 2710250.8503 | 1265026.8388
56 | 2710204.2091 | 1264977.649 | 2710207.1216 | 1264989.091 | 2710217.5349 | 1264995.3571 | 2710220.2803 | 1264988.7026
57 | 2710265.3452 | 1264976.6547 | 2710261.9608 | 1264965.8823 | 2710262.3474 | 1264963.5968
58 | 2710212.3144 | 1264943.3038 | 2710212.8694 | 1264943.8369
59 | 2710212.8694 | 1264943.8369 | 2710204.474 | 1264952.1431 | 2710197.1518 | 1264953.7969
60 | 2710209.6949 | 1264940.7862 | 2710212.3144 | 1264943.3038
61 | 2710212.3144 | 1264943.3038 | 2710218.6481 | 1264934.384
62 | 2710204.2091 | 1264977.649 | 2710197.1518 | 1264953.7969
63 | 2710266.3097 | 1264940.1701 | 2710262.3474 | 1264963.5968
64 | 2710478.0597 | 1265156.1094 | 2710484.443 | 1265157.2424
65 | 2710477.0258 | 1265155.9259 | 2710478.0597 | 1265156.1094
66 | 2710499.6397 | 1265159.9398 | 2710484.443 | 1265157.2424
67 | 2710477.0258 | 1265155.9259 | 2710459.425 | 1265152.8018
68 | 2710506.2577 | 1265161.1145 | 2710499.6397 | 1265159.9398
69 | 2710443.6646 | 1265148.5663 | 2710459.2492 | 1265152.7706 | 2710459.425 | 1265152.8018
70 | 2710443.6646 | 1265148.5663 | 2710440.8074 | 1265147.7955
71 | 2710440.8074 | 1265147.7955 | 2710437.5905 | 1265146.9276 | 2710414.6847 | 1265138.0922 | 2710410.816 | 1265136.1591
72 | 2710467.3637 | 1264932.1295 | 2710475.1636 | 1264940.5625 | 2710477.2763 | 1264965.7459 | 2710476.0299 | 1264971.4103
73 | 2710471.0871 | 1264993.8744 | 2710476.0299 | 1264971.4103
74 | 2710447.6982 | 1264910.8681 | 2710467.3637 | 1264932.1295
75 | 2710467.2826 | 1265011.165 | 2710471.0871 | 1264993.8744
76 | 2710447.6982 | 1264910.8681 | 2710431.4903 | 1264911.1744
77 | 2710467.2826 | 1265011.165 | 2710466.5489 | 1265014.9546
78 | 2710431.4903 | 1264911.1744 | 2710417.7127 | 1264911.4347
79 | 2710464.7187 | 1265023.4055 | 2710466.5489 | 1265014.9546
80 | 2710466.5489 | 1265014.9546 | 2710439.4686 | 1265008.3032
81 | 2710398.1492 | 1264986.2745 | 2710387.8356 | 1264986.5445
82 | 2710438.9003 | 1264632.4414 | 2710414.4926 | 1264619.619 | 2710406.6246 | 1264614.5788 | 2710403.0771 | 1264608.107
83 | 2710415.3014 | 1264576.3412 | 2710402.5709 | 1264602.1369 | 2710403.0771 | 1264608.107
84 | 2710438.9003 | 1264632.4414 | 2710426.7775 | 1264647.4835 | 2710402.1916 | 1264685.6829
85 | 2710445.1508 | 1264633.3367 | 2710438.9003 | 1264632.4414
86 | 2710415.3014 | 1264576.3412 | 2710432.4731 | 1264167.4542
87 | 2710364.6387 | 1264744.0289 | 2710402.1916 | 1264685.6829
88 | 2710445.1508 | 1264633.3367 | 2710460.2272 | 1264635.5015
89 | 2710445.1508 | 1264633.3367 | 2710450.3887 | 1264621.892
90 | 2710432.4731 | 1264167.4542 | 2710440.1622 | 1264135.5143
91 | 2710360.0204 | 1264751.2044 | 2710364.6387 | 1264744.0289
92 | 2710510.8395 | 1264642.769 | 2710460.2272 | 1264635.5015
93 | 2710455.5763 | 1264610.5571 | 2710450.3887 | 1264621.892
94 | 2710446.3424 | 1264093.3014 | 2710447.988 | 1264073.5526
95 | 2710446.3424 | 1264093.3014 | 2710445.8631 | 1264099.0542
96 | 2710445.7895 | 1264099.9373 | 2710445.8631 | 1264099.0542
97 | 2710445.7895 | 1264099.9373 | 2710444.2345 | 1264118.5985 | 2710442.3334 | 1264126.4952
98 | 2710440.1622 | 1264135.5143 | 2710442.3334 | 1264126.4952
99 | 2710360.0204 | 1264751.2044 | 2710339.2358 | 1264781.9652 | 2710311.9069 | 1264823.5327
100 | 2710524.3113 | 1264644.7034 | 2710510.8395 | 1264642.769
101 | 2710455.5763 | 1264610.5571 | 2710457.7763 | 1264605.7499
102 | 2710523.6418 | 1264627.3426 | 2710517.1548 | 1264623.7292
103 | 2710523.6418 | 1264627.3426 | 2710523.906 | 1264634.1946
104 | 2710239.6302 | 1264799.9873 | 2710239.1081 | 1264807.2508
105 | 2710239.0988 | 1264807.3807 | 2710239.1081 | 1264807.2508
106 | 2710237.6639 | 1264827.3446 | 2710239.0988 | 1264807.3807
107 | 2710237.6639 | 1264827.3446 | 2710236.8826 | 1264838.2154
108 | 2710236.8826 | 1264838.2154 | 2710236.3095 | 1264846.1896 | 2710236.3095 | 1264846.1896
109 | 2710410.816 | 1265136.1591 | 2710384.1161 | 1265122.8175
110 | 2710268.7427 | 1264925.7853 | 2710266.3097 | 1264940.1701
111 | 2710268.7427 | 1264925.7853 | 2710271.0815 | 1264911.9685
112 | 2710271.6719 | 1264908.4805 | 2710271.0815 | 1264911.9685
113 | 2710271.6719 | 1264908.4805 | 2710274.0615 | 1264894.3377
114 | 2710271.6719 | 1264908.4805 | 2710283.8763 | 1264909.2853
115 | 2710222.18 | 1264911.9162 | 2710221.7387 | 1264917.802 | 2710216.8113 | 1264929.9762 | 2710209.6949 | 1264940.7862
116 | 2710181.9985 | 1264918.1616 | 2710199.1581 | 1264930.6366 | 2710209.6949 | 1264940.7862
117 | 2710233.204 | 1264934.3614 | 2710222.773 | 1264928.575 | 2710218.6481 | 1264934.384
118 | 2710204.2091 | 1264977.649 | 2710198.7598 | 1264986.3105
119 | 2710250.8503 | 1265026.8388 | 2710244.7796 | 1265026.8256 | 2710229.1634 | 1265026.0332
120 | 2710250.8503 | 1265026.8388 | 2710250.7362 | 1265045.4638 | 2710248.1593 | 1265062.6518
121 | 2710398.1492 | 1264986.2745 | 2710409.7818 | 1264961.9485
122 | 2710398.1492 | 1264986.2745 | 2710432.8921 | 1264991.0192
123 | 2710510.9555 | 1265076.6718 | 2710520.807 | 1265081.6373 | 2710523.3423 | 1265084.0199
124 | 2710497.5998 | 1265069.94 | 2710510.9555 | 1265076.6718
125 | 2710497.5998 | 1265069.94 | 2710485.0288 | 1265063.6037
126 | 2710503.8212 | 1265104.2171 | 2710518.7668 | 1265100.7388
127 | 2710496.333 | 1265103.6863 | 2710503.8212 | 1265104.2171 | 2710503.8212 | 1265104.2171
128 | 2710496.333 | 1265103.6863 | 2710486.9865 | 1265103.0237 | 2710471.7064 | 1265099.9968
129 | 2710289.1607 | 1264858.13 | 2710311.9069 | 1264823.5327
130 | 2710289.1607 | 1264858.13 | 2710298.0074 | 1264868.0257 | 2710302.8814 | 1264875.6677
131 | 2710289.1607 | 1264858.13 | 2710280.5526 | 1264853.6099 | 2710272.4315 | 1264852.4575 | 2710248.5541 | 1264857.2608 | 2710240.1675 | 1264854.591
132 | 2710302.1424 | 1264890.2331 | 2710303.9287 | 1264881.7036 | 2710302.8814 | 1264875.6677
133 | 2710240.1675 | 1264854.591 | 2710236.3095 | 1264846.1896
134 | 2710621.8522 | 1265245.736 | 2710620.6325 | 1265250.1276 | 2710614.8128 | 1265272.4203
135 | 2710611.5942 | 1265281.4967 | 2710614.5713 | 1265273.3454 | 2710614.8128 | 1265272.4203
136 | 2710611.5942 | 1265281.4967 | 2710604.8176 | 1265284.1945 | 2710596.8015 | 1265283.4995 | 2710592.8436 | 1265281.8892
137 | 2710167.9703 | 1264852.7836 | 2710152.0302 | 1264852.947 | 2710149.1222 | 1264854.477
138 | 2710180.1243 | 1264852.6591 | 2710167.9703 | 1264852.7836
139 | 2710142.6212 | 1264866.0125 | 2710148.356 | 1264854.8802 | 2710149.1222 | 1264854.477
140 | 2710180.1243 | 1264852.6591 | 2710180.6943 | 1264872.5807
141 | 2710180.1243 | 1264852.6591 | 2710180.3267 | 1264838.9117
142 | 2710181.6576 | 1264906.2486 | 2710180.6943 | 1264872.5807
143 | 2710180.3267 | 1264838.9117 | 2710180.7449 | 1264810.5009 | 2710181.4153 | 1264797.1836
144 | 2710181.9985 | 1264918.1616 | 2710181.6576 | 1264906.2486
145 | 2710181.9985 | 1264918.1616 | 2710164.736 | 1264910.3888 | 2710151.9103 | 1264906.4109
146 | 2710425.5116 | 1265081.7305 | 2710417.3447 | 1265077.1807
147 | 2710425.5116 | 1265081.7305 | 2710440.3502 | 1265089.9972
148 | 2710402.8966 | 1265070.8028 | 2710402.8966 | 1265070.8028 | 2710410.2554 | 1265073.2312 | 2710417.3447 | 1265077.1807
149 | 2710446.112 | 1265093.2071 | 2710440.3502 | 1265089.9972
150 | 2710391.4136 | 1265076.4206 | 2710396.0692 | 1265072.9883 | 2710402.8966 | 1265070.8028
151 | 2710446.112 | 1265093.2071 | 2710446.112 | 1265093.2071 | 2710463.6778 | 1265098.4064 | 2710471.7064 | 1265099.9968
152 | 2710582.6912 | 1265235.794 | 2710583.3752 | 1265216.2699
153 | 2710107.4588 | 1264809.6628 | 2710096.4717 | 1264836.3987
154 | 2710091.9604 | 1264847.4339 | 2710093.6057 | 1264843.3728 | 2710096.4717 | 1264836.3987
155 | 2710091.9604 | 1264847.4339 | 2710087.8908 | 1264857.4785
156 | 2710084.6476 | 1264865.4832 | 2710087.8908 | 1264857.4785
157 | 2710077.8381 | 1264882.2905 | 2710084.6476 | 1264865.4832
158 | 2710077.8381 | 1264882.2905 | 2710066.4837 | 1264877.197
159 | 2710077.8381 | 1264882.2905 | 2710095.3649 | 1264888.4221
160 | 2710066.4837 | 1264877.197 | 2710065.3367 | 1264882.1577
161 | 2710066.4837 | 1264877.197 | 2710056.0907 | 1264871.8433 | 2710044.6173 | 1264865.0462 | 2710040.6959 | 1264862.4303
162 | 2710095.3649 | 1264888.4221 | 2710121.2518 | 1264896.8111
163 | 2710233.204 | 1264934.3614 | 2710240.3972 | 1264938.3517
164 | 2710127.8071 | 1264898.9354 | 2710151.9103 | 1264906.4109
165 | 2710065.3367 | 1264882.1577 | 2710060.9663 | 1264909.7334 | 2710059.1809 | 1264918.5129
166 | 2710127.8071 | 1264898.9354 | 2710121.2518 | 1264896.8111
167 | 2710059.1809 | 1264918.5129 | 2710056.5549 | 1264931.4256 | 2710051.5297 | 1264944.4337
168 | 2710127.8071 | 1264898.9354 | 2710122.6225 | 1264915.5781
169 | 2710302.1424 | 1264890.2331 | 2710297.504 | 1264890.1465 | 2710293.2905 | 1264891.9139 | 2710291.3732 | 1264895.3589 | 2710290.0109 | 1264906.1984 | 2710288.1078 | 1264908.476 | 2710284.845 | 1264909.3492 | 2710283.8763 | 1264909.2853
170 | 2710302.1424 | 1264890.2331 | 2710304.6431 | 1264893.06 | 2710304.829 | 1264895.6101
171 | 2710274.0615 | 1264894.3377 | 2710275.1189 | 1264888.0792
172 | 2710041.5283 | 1264964.3943 | 2710048.1265 | 1264953.243 | 2710051.5297 | 1264944.4337
173 | 2710536.7881 | 1264667.5872 | 2710533.7316 | 1264660.9825 | 2710530.7155 | 1264655.7704
174 | 2710549.7448 | 1264695.585 | 2710536.7881 | 1264667.5872
175 | 2710524.3113 | 1264644.7034 | 2710530.7155 | 1264655.7704
176 | 2710524.3113 | 1264644.7034 | 2710523.906 | 1264634.1946
177 | 2710106.6711 | 1264966.7837 | 2710109.6022 | 1264957.3745
178 | 2710102.6981 | 1264979.5372 | 2710106.6711 | 1264966.7837
179 | 2710304.1892 | 1265177.558 | 2710289.2363 | 1265171.4894
180 | 2710332.886 | 1265185.2503 | 2710309.6613 | 1265179.7789 | 2710304.1892 | 1265177.558
181 | 2710289.2363 | 1265171.4894 | 2710263.7918 | 1265161.1627 | 2710255.5734 | 1265155.6129
182 | 2710332.886 | 1265185.2503 | 2710349.3137 | 1265187.9638
183 | 2710232.7774 | 1265137.5974 | 2710240.3014 | 1265145.2999 | 2710255.5734 | 1265155.6129
184 | 2710232.7774 | 1265137.5974 | 2710220.2649 | 1265184.3606
185 | 2710233.9908 | 1265133.9279 | 2710232.7774 | 1265137.5974
186 | 2710220.2649 | 1265184.3606 | 2710219.0199 | 1265189.0137
187 | 2710233.9908 | 1265133.9279 | 2710226.9839 | 1265134.0307 | 2710217.9836 | 1265131.5296
188 | 2710233.9908 | 1265133.9279 | 2710236.8121 | 1265128.8539 | 2710243.3969 | 1265092.0338
189 | 2710216.0766 | 1265200.014 | 2710219.0199 | 1265189.0137
190 | 2710193.0717 | 1265124.8748 | 2710194.8526 | 1265125.1019 | 2710217.9836 | 1265131.5296
191 | 2710243.3969 | 1265092.0338 | 2710244.4843 | 1265085.5032
192 | 2710243.3969 | 1265092.0338 | 2710254.5915 | 1265093.3333
193 | 2710098.8135 | 1264990.602 | 2710096.7891 | 1264996.3684
194 | 2710102.6981 | 1264979.5372 | 2710098.8135 | 1264990.602
195 | 2710096.7891 | 1264996.3684 | 2710090.0871 | 1265015.4583
196 | 2710102.6981 | 1264979.5372 | 2710119.7047 | 1264985.1141
197 | 2710089.1329 | 1265018.1763 | 2710090.0871 | 1265015.4583
198 | 2710131.499 | 1264988.9818 | 2710119.7047 | 1264985.1141
199 | 2710089.1329 | 1265018.1763 | 2710086.7174 | 1265025.0567 | 2710086.5984 | 1265031.4378
200 | 2710138.2288 | 1264969.001 | 2710131.499 | 1264988.9818
201 | 2710131.499 | 1264988.9818 | 2710141.8664 | 1264995.1811
202 | 2710086.5984 | 1265031.4378 | 2710086.5984 | 1265031.4378 | 2710090.972 | 1265036.4346 | 2710097.2522 | 1265038.4647
203 | 2710141.8664 | 1264995.1811 | 2710147.4661 | 1264998.5295
204 | 2710062.3407 | 1265245.0927 | 2710054.241 | 1265249.29 | 2710052.3569 | 1265250.8354
205 | 2710062.3407 | 1265245.0927 | 2710076.8158 | 1265237.5871
206 | 2710088.7166 | 1265231.4164 | 2710076.8158 | 1265237.5871
207 | 2710149.1807 | 1265119.2791 | 2710138.412 | 1265133.7021 | 2710115.2276 | 1265211.3038 | 2710106.7021 | 1265220.9645 | 2710088.7166 | 1265231.4164
208 | 2710134.6272 | 1265115.3157 | 2710149.1807 | 1265119.2791
209 | 2710149.1807 | 1265119.2791 | 2710152.6322 | 1265119.7191
210 | 2710006.0979 | 1265085.4222 | 2709998.8054 | 1265075.7642 | 2709993.3141 | 1265071.0519
211 | 2710006.0979 | 1265085.4222 | 2710008.3221 | 1265088.3679
212 | 2709993.3141 | 1265071.0519 | 2709991.5992 | 1265069.5804 | 2709986.7982 | 1265067.8155
213 | 2710015.1318 | 1265097.3866 | 2710008.3221 | 1265088.3679
214 | 2709980.9238 | 1265065.6562 | 2709986.7982 | 1265067.8155
215 | 2710015.1318 | 1265097.3866 | 2710022.0045 | 1265093.5668 | 2710027.0339 | 1265087.6108 | 2710029.6945 | 1265080.2428 | 2710030.4818 | 1265075.1945
216 | 2710015.1318 | 1265097.3866 | 2710022.6413 | 1265105.4778 | 2710030.7083 | 1265107.096 | 2710054.0522 | 1265096.0876 | 2710066.0323 | 1265095.8771 | 2710085.9129 | 1265101.5109
217 | 2709980.9238 | 1265065.6562 | 2709968.1732 | 1265072.284
218 | 2710033.55 | 1265055.5229 | 2710030.4818 | 1265075.1945
219 | 2710114.8959 | 1265109.7242 | 2710085.9129 | 1265101.5109
220 | 2709947.0545 | 1265082.2932 | 2709956.1593 | 1265078.5289 | 2709968.1732 | 1265072.284
221 | 2710036.9737 | 1265033.5714 | 2710033.55 | 1265055.5229
222 | 2710134.6272 | 1265115.3157 | 2710114.8959 | 1265109.7242
223 | 2710254.5915 | 1265093.3333 | 2710259.6562 | 1265093.9212
224 | 2710259.6562 | 1265093.9212 | 2710271.8422 | 1265095.3358
225 | 2710294.5264 | 1265101.4615 | 2710280.7737 | 1265096.368 | 2710273.6485 | 1265095.5455 | 2710271.8422 | 1265095.3358
226 | 2710246.9852 | 1265070.4821 | 2710244.4843 | 1265085.5032
227 | 2710246.9852 | 1265070.4821 | 2710263.372 | 1265072.9293
228 | 2710246.9852 | 1265070.4821 | 2710248.1593 | 1265062.6518
229 | 2710180.1547 | 1265123.228 | 2710193.0717 | 1265124.8748
230 | 2710152.6322 | 1265119.7191 | 2710180.1547 | 1265123.228
231 | 2710134.6272 | 1265115.3157 | 2710134.7096 | 1265074.2428
232 | 2710134.7096 | 1265074.2428 | 2710134.7289 | 1265064.5856
233 | 2710134.7289 | 1265064.5856 | 2710134.7471 | 1265055.5553 | 2710129.5607 | 1265048.9085 | 2710129.5607 | 1265048.9085
234 | 2710147.4702 | 1264998.532 | 2710147.4661 | 1264998.5295
235 | 2710097.2522 | 1265038.4647 | 2710129.5607 | 1265048.9085
236 | 2709947.0545 | 1265082.2932 | 2709940.9907 | 1265084.8002
237 | 2710022.1076 | 1264997.216 | 2710041.5283 | 1264964.3943
238 | 2709804.322 | 1265082.744 | 2709809.5548 | 1265074.3451 | 2709815.7046 | 1265064.84 | 2709818.2792 | 1265058.0264 | 2709820.9355 | 1265055.329 | 2709824.3211 | 1265054.3243 | 2709828.9743 | 1265054.9176
239 | 2709870.072 | 1265089.1488 | 2709867.0439 | 1265078.6279 | 2709863.4156 | 1265073.2447 | 2709855.2649 | 1265063.9742 | 2709849.1789 | 1265059.5128 | 2709842.4985 | 1265056.6418 | 2709828.9743 | 1265054.9176
240 | 2709822.9064 | 1265089.0947 | 2709804.322 | 1265082.744
241 | 2709801.2907 | 1265081.709 | 2709804.322 | 1265082.744
242 | 2709849.6673 | 1265098.8669 | 2709869.9206 | 1265089.1904 | 2709870.072 | 1265089.1488
243 | 2709870.072 | 1265089.1488 | 2709901.0655 | 1265089.4536
244 | 2709801.2907 | 1265081.709 | 2709810.2649 | 1265046.2785 | 2709816.5489 | 1265030.4848
245 | 2709849.6673 | 1265098.8669 | 2709838.8976 | 1265102.848 | 2709831.0328 | 1265105.7489
246 | 2709849.6673 | 1265098.8669 | 2709854.8716 | 1265105.47
247 | 2709931.1406 | 1265088.8726 | 2709918.2767 | 1265089.6229 | 2709901.0655 | 1265089.4536
248 | 2709816.5489 | 1265030.4848 | 2709820.8765 | 1265019.6082 | 2709831.065 | 1265003.9506 | 2709844.1999 | 1264989.8492 | 2709858.3511 | 1264979.025 | 2709857.1027 | 1264972.8409
249 | 2709831.0328 | 1265105.7489 | 2709833.4826 | 1265111.3214 | 2709831.8369 | 1265113.9486 | 2709824.6533 | 1265120.3207 | 2709821.4726 | 1265129.6599
250 | 2709854.8716 | 1265105.47 | 2709860.9857 | 1265113.2275
251 | 2709931.1406 | 1265088.8726 | 2709940.9907 | 1265084.8002
252 | 2709812.3189 | 1265156.537 | 2709821.4726 | 1265129.6599
253 | 2709852.5809 | 1264971.1727 | 2709857.1027 | 1264972.8409 | 2709857.1027 | 1264972.8409
254 | 2709865.3222 | 1265116.8134 | 2709863.1703 | 1265115.9992 | 2709860.9857 | 1265113.2275
255 | 2710224.6723 | 1265025.8054 | 2710229.1634 | 1265026.0332
256 | 2709852.5809 | 1264971.1727 | 2709843.7657 | 1264967.9207
257 | 2709880.51 | 1265120.4141 | 2709872.6917 | 1265119.6015 | 2709865.3222 | 1265116.8134
258 | 2709880.51 | 1265120.4141 | 2709880.0794 | 1265129.3917 | 2709875.0869 | 1265145.9242
259 | 2709875.0869 | 1265145.9242 | 2709882.1979 | 1265142.2421 | 2709888.9659 | 1265140.3996 | 2709900.3322 | 1265136.9962
260 | 2709910.4602 | 1265128.9484 | 2709911.4844 | 1265133.6568
261 | 2709911.4844 | 1265133.6568 | 2709911.4844 | 1265133.6568 | 2709904.6622 | 1265135.6996
262 | 2709904.6622 | 1265135.6996 | 2709900.3322 | 1265136.9962
263 | 2710208.3905 | 1265027.2587 | 2710219.6847 | 1265027.892 | 2710224.6723 | 1265025.8054
264 | 2710208.3905 | 1265027.2587 | 2710196.8991 | 1265026.2992
265 | 2710186.5712 | 1265038.4728 | 2710196.8991 | 1265026.2992

## bus_geodata
| x | y | coords
0 | 2710394.1245 | 1265270.194
1 | 2710404.2753 | 1265211.4389
2 | 2710446.4912 | 1265221.7925
3 | 2710389.1681 | 1265193.1855
4 | 2710350.2143 | 1265106.3834
5 | 2710348.1654 | 1265120.1014
6 | 2710359.1881 | 1265100.1788
7 | 2710342.0876 | 1265093.499
8 | 2710379.4187 | 1265192.9366
9 | 2710329.6938 | 1265114.4862
10 | 2710559.4664 | 1265269.1122
11 | 2710578.9511 | 1265276.2371
12 | 2710315.2252 | 1265068.1752
13 | 2710319.0908 | 1265074.1414
14 | 2710302.4684 | 1265073.5625
15 | 2710325.8209 | 1265083.9616
16 | 2710326.8337 | 1265069.315
17 | 2710289.9049 | 1265016.3692
18 | 2710318.8248 | 1265052.8786
19 | 2710300.8944 | 1265020.6839
20 | 2710382.4432 | 1265121.9817
21 | 2710383.3848 | 1265082.3399
22 | 2710379.6673 | 1265203.8173
23 | 2710350.9169 | 1265188.2286
24 | 2710317.6207 | 1265110.0148
25 | 2710351.5823 | 1265237.2473
26 | 2710330.4332 | 1265200.2001
27 | 2710557.8849 | 1265134.1314
28 | 2710557.2379 | 1265130.2176
29 | 2710543.763 | 1265106.3299
30 | 2710548.2621 | 1265168.5701
31 | 2710537.6032 | 1265166.6782
32 | 2710566.318 | 1265172.3511
33 | 2710542.2942 | 1265105.021
34 | 2710536.428 | 1265166.4696
35 | 2710583.0798 | 1265188.4607
36 | 2710532.294 | 1265096.109
37 | 2710518.5738 | 1265163.3006
38 | 2710583.5204 | 1265212.1269
39 | 2710341.6426 | 1265027.1715
40 | 2710354.9154 | 1265030.5278
41 | 2710373.9674 | 1264994.8972
42 | 2710417.8921 | 1265003.0176
43 | 2710374.7536 | 1264991.52
44 | 2710251.0931 | 1265005.3581
45 | 2710250.3441 | 1265009.9703
46 | 2710220.2803 | 1264988.7026
47 | 2710265.3452 | 1264976.6547
48 | 2710212.8694 | 1264943.8369
49 | 2710212.3144 | 1264943.3038
50 | 2710197.1518 | 1264953.7969
51 | 2710262.3474 | 1264963.5968
52 | 2710478.0597 | 1265156.1094
53 | 2710484.4431 | 1265157.2424
54 | 2710477.0258 | 1265155.9259
55 | 2710499.6397 | 1265159.9398
56 | 2710459.425 | 1265152.8018
57 | 2710506.2577 | 1265161.1145
58 | 2710443.6646 | 1265148.5663
59 | 2710440.8074 | 1265147.7955
60 | 2710476.0299 | 1264971.4103
61 | 2710467.3637 | 1264932.1295
62 | 2710471.0871 | 1264993.8744
63 | 2710447.6982 | 1264910.8681
64 | 2710467.2826 | 1265011.165
65 | 2710431.4903 | 1264911.1744
66 | 2710466.5489 | 1265014.9546
67 | 2710417.7127 | 1264911.4347
68 | 2710464.7187 | 1265023.4055
69 | 2710439.4686 | 1265008.3032
70 | 2710387.8356 | 1264986.5445
71 | 2710403.0771 | 1264608.107
72 | 2710438.9003 | 1264632.4414
73 | 2710415.3014 | 1264576.3412
74 | 2710402.1916 | 1264685.6829
75 | 2710445.1508 | 1264633.3367
76 | 2710432.4731 | 1264167.4542
77 | 2710364.6387 | 1264744.0289
78 | 2710460.2272 | 1264635.5015
79 | 2710450.3887 | 1264621.892
80 | 2710446.3424 | 1264093.3014
81 | 2710447.988 | 1264073.5526
82 | 2710445.8631 | 1264099.0542
83 | 2710445.7895 | 1264099.9373
84 | 2710442.3334 | 1264126.4952
85 | 2710440.1622 | 1264135.5143
86 | 2710360.0204 | 1264751.2044
87 | 2710510.8395 | 1264642.769
88 | 2710455.5763 | 1264610.5571
89 | 2710517.1548 | 1264623.7292
90 | 2710523.6418 | 1264627.3426
91 | 2710457.7763 | 1264605.7499
92 | 2710239.6302 | 1264799.9873
93 | 2710239.1081 | 1264807.2508
94 | 2710239.0988 | 1264807.3807
95 | 2710237.6639 | 1264827.3446
96 | 2710236.8826 | 1264838.2154
97 | 2710410.816 | 1265136.1591
98 | 2710384.1161 | 1265122.8175
99 | 2710266.3097 | 1264940.1701
100 | 2710268.7427 | 1264925.7853
101 | 2710271.0815 | 1264911.9685
102 | 2710271.6719 | 1264908.4805
103 | 2710209.6949 | 1264940.7862
104 | 2710218.6481 | 1264934.384
105 | 2710204.2091 | 1264977.649
106 | 2710269.7822 | 1265022.6327
107 | 2710250.8503 | 1265026.8388
108 | 2710398.1492 | 1264986.2745
109 | 2710523.3423 | 1265084.0199
110 | 2710510.9555 | 1265076.6718
111 | 2710497.5998 | 1265069.94
112 | 2710518.7668 | 1265100.7388
113 | 2710485.0288 | 1265063.6037
114 | 2710503.8212 | 1265104.2171
115 | 2710496.333 | 1265103.6863
116 | 2710311.9069 | 1264823.5327
117 | 2710289.1607 | 1264858.13
118 | 2710302.8814 | 1264875.6677
119 | 2710240.1675 | 1264854.591
120 | 2710621.8522 | 1265245.736
121 | 2710614.8128 | 1265272.4203
122 | 2710611.5942 | 1265281.4967
123 | 2710592.8436 | 1265281.8892
124 | 2710167.9703 | 1264852.7836
125 | 2710149.1222 | 1264854.477
126 | 2710180.1243 | 1264852.6591
127 | 2710142.6213 | 1264866.0125
128 | 2710180.6943 | 1264872.5807
129 | 2710180.3267 | 1264838.9117
130 | 2710181.6576 | 1264906.2486
131 | 2710181.4153 | 1264797.1836
132 | 2710181.9985 | 1264918.1616
133 | 2710425.5116 | 1265081.7305
134 | 2710417.3447 | 1265077.1807
135 | 2710440.3502 | 1265089.9972
136 | 2710402.8966 | 1265070.8028
137 | 2710446.112 | 1265093.2071
138 | 2710391.4136 | 1265076.4206
139 | 2710471.7064 | 1265099.9968
140 | 2710583.3752 | 1265216.2699
141 | 2710582.6912 | 1265235.794
142 | 2710107.4588 | 1264809.6628
143 | 2710096.4717 | 1264836.3987
144 | 2710091.9604 | 1264847.4339
145 | 2710087.8908 | 1264857.4785
146 | 2710084.6476 | 1264865.4832
147 | 2710077.8381 | 1264882.2905
148 | 2710066.4837 | 1264877.197
149 | 2710095.3649 | 1264888.4221
150 | 2710240.3972 | 1264938.3517
151 | 2710233.204 | 1264934.3614
152 | 2710432.8921 | 1264991.0192
153 | 2710409.7818 | 1264961.9485
154 | 2710222.18 | 1264911.9162
155 | 2710151.9103 | 1264906.4109
156 | 2710065.3367 | 1264882.1577
157 | 2710040.6959 | 1264862.4303
158 | 2710121.2518 | 1264896.8111
159 | 2710059.1809 | 1264918.5129
160 | 2710127.8071 | 1264898.9354
161 | 2710283.8763 | 1264909.2853
162 | 2710302.1424 | 1264890.2332
163 | 2710274.0615 | 1264894.3377
164 | 2710304.829 | 1264895.6101
165 | 2710275.1189 | 1264888.0792
166 | 2710051.5297 | 1264944.4337
167 | 2710122.6225 | 1264915.5781
168 | 2710536.7881 | 1264667.5872
169 | 2710530.7155 | 1264655.7704
170 | 2710549.7448 | 1264695.585
171 | 2710524.3113 | 1264644.7034
172 | 2710523.906 | 1264634.1946
173 | 2710236.3095 | 1264846.1896
174 | 2710109.6022 | 1264957.3745
175 | 2710106.6711 | 1264966.7837
176 | 2710304.1892 | 1265177.558
177 | 2710289.2363 | 1265171.4894
178 | 2710332.886 | 1265185.2503
179 | 2710255.5734 | 1265155.6129
180 | 2710349.3137 | 1265187.9638
181 | 2710232.7774 | 1265137.5974
182 | 2710220.2649 | 1265184.3606
183 | 2710233.9908 | 1265133.9279
184 | 2710219.0199 | 1265189.0137
185 | 2710217.9836 | 1265131.5296
186 | 2710243.3969 | 1265092.0338
187 | 2710098.8135 | 1264990.602
188 | 2710096.7891 | 1264996.3684
189 | 2710102.6981 | 1264979.5372
190 | 2710090.0871 | 1265015.4583
191 | 2710119.7047 | 1264985.1141
192 | 2710089.1329 | 1265018.1763
193 | 2710131.499 | 1264988.9818
194 | 2710086.5984 | 1265031.4378
195 | 2710138.2288 | 1264969.001
196 | 2710141.8664 | 1264995.1811
197 | 2710052.3569 | 1265250.8354
198 | 2710062.3407 | 1265245.0927
199 | 2710076.8158 | 1265237.5871
200 | 2710088.7166 | 1265231.4164
201 | 2710149.1807 | 1265119.2791
202 | 2710216.0766 | 1265200.014
203 | 2710006.0979 | 1265085.4222
204 | 2709993.3141 | 1265071.0519
205 | 2710008.3221 | 1265088.3679
206 | 2709986.7982 | 1265067.8155
207 | 2710015.1318 | 1265097.3866
208 | 2709980.9238 | 1265065.6562
209 | 2710030.4818 | 1265075.1945
210 | 2710085.9129 | 1265101.5109
211 | 2709968.1732 | 1265072.284
212 | 2710033.55 | 1265055.5229
213 | 2710114.8959 | 1265109.7242
214 | 2710254.5915 | 1265093.3333
215 | 2710259.6561 | 1265093.9212
216 | 2710271.8422 | 1265095.3358
217 | 2710244.4843 | 1265085.5032
218 | 2710294.5264 | 1265101.4615
219 | 2710246.9852 | 1265070.4821
220 | 2710263.372 | 1265072.9293
221 | 2710248.1593 | 1265062.6518
222 | 2710193.0717 | 1265124.8748
223 | 2710152.6322 | 1265119.7191
224 | 2710180.1547 | 1265123.228
225 | 2710134.6272 | 1265115.3157
226 | 2710134.7096 | 1265074.2428
227 | 2710134.7289 | 1265064.5856
228 | 2710147.4661 | 1264998.5295
229 | 2710147.4702 | 1264998.532
230 | 2710097.2522 | 1265038.4647
231 | 2710129.5607 | 1265048.9085
232 | 2709947.0545 | 1265082.2932
233 | 2710022.1076 | 1264997.216
234 | 2710041.5283 | 1264964.3943
235 | 2709828.9743 | 1265054.9176
236 | 2709804.322 | 1265082.744
237 | 2709870.072 | 1265089.1488
238 | 2709822.9064 | 1265089.0947
239 | 2709801.2907 | 1265081.709
240 | 2709849.6673 | 1265098.8669
241 | 2709901.0655 | 1265089.4536
242 | 2709816.5489 | 1265030.4848
243 | 2709831.0328 | 1265105.7489
244 | 2709854.8716 | 1265105.47
245 | 2709931.1406 | 1265088.8726
246 | 2709821.4726 | 1265129.6599
247 | 2709857.1027 | 1264972.8409
248 | 2709860.9857 | 1265113.2275
249 | 2709940.9907 | 1265084.8002
250 | 2710229.1634 | 1265026.0332
251 | 2710036.9737 | 1265033.5714
252 | 2709852.5809 | 1264971.1728
253 | 2709843.7657 | 1264967.9207
254 | 2709812.3189 | 1265156.537
255 | 2709865.3222 | 1265116.8134
256 | 2709880.51 | 1265120.4141
257 | 2709875.0869 | 1265145.9242
258 | 2709910.4602 | 1265128.9484
259 | 2709911.4844 | 1265133.6568
260 | 2709904.6622 | 1265135.6996
261 | 2709900.3322 | 1265136.9962
262 | 2710198.7598 | 1264986.3105
263 | 2710208.3905 | 1265027.2587
264 | 2710224.6723 | 1265025.8054
265 | 2710196.8991 | 1265026.2992
266 | 2710186.5712 | 1265038.4728
267 | 2710250.3441 | 1265009.9703

## line_std_types
| c_nf_per_km | r_ohm_per_km | x_ohm_per_km | max_i_ka | type | q_mm2 | alpha | voltage_rating
NAYY 4x50 SE | 210 | 0.642 | 0.083 | 0.142 | cs | 50 | 0.00403 | LV
NAYY 4x120 SE | 264 | 0.225 | 0.08 | 0.242 | cs | 120 | 0.00403 | LV
NAYY 4x150 SE | 261 | 0.208 | 0.08 | 0.27 | cs | 150 | 0.00403 | LV
NA2XS2Y 1x95 RM/25 12/20 kV | 216 | 0.313 | 0.132 | 0.252 | cs | 95 | 0.00403 | MV
NA2XS2Y 1x185 RM/25 12/20 kV | 273 | 0.161 | 0.117 | 0.362 | cs | 185 | 0.00403 | MV
NA2XS2Y 1x240 RM/25 12/20 kV | 304 | 0.122 | 0.112 | 0.421 | cs | 240 | 0.00403 | MV
NA2XS2Y 1x95 RM/25 6/10 kV | 315 | 0.313 | 0.123 | 0.249 | cs | 95 | 0.00403 | MV
NA2XS2Y 1x185 RM/25 6/10 kV | 406 | 0.161 | 0.11 | 0.358 | cs | 185 | 0.00403 | MV
NA2XS2Y 1x240 RM/25 6/10 kV | 456 | 0.122 | 0.105 | 0.416 | cs | 240 | 0.00403 | MV
NA2XS2Y 1x150 RM/25 12/20 kV | 250 | 0.206 | 0.116 | 0.319 | cs | 150 | 0.00403 | MV
NA2XS2Y 1x120 RM/25 12/20 kV | 230 | 0.253 | 0.119 | 0.283 | cs | 120 | 0.00403 | MV
NA2XS2Y 1x70 RM/25 12/20 kV | 190 | 0.443 | 0.132 | 0.22 | cs | 70 | 0.00403 | MV
NA2XS2Y 1x150 RM/25 6/10 kV | 360 | 0.206 | 0.11 | 0.315 | cs | 150 | 0.00403 | MV
NA2XS2Y 1x120 RM/25 6/10 kV | 340 | 0.253 | 0.113 | 0.28 | cs | 120 | 0.00403 | MV
NA2XS2Y 1x70 RM/25 6/10 kV | 280 | 0.443 | 0.123 | 0.217 | cs | 70 | 0.00403 | MV
N2XS(FL)2Y 1x120 RM/35 64/110 kV | 112 | 0.153 | 0.166 | 0.366 | cs | 120 | 0.00393 | HV
N2XS(FL)2Y 1x185 RM/35 64/110 kV | 125 | 0.099 | 0.156 | 0.457 | cs | 185 | 0.00393 | HV
N2XS(FL)2Y 1x240 RM/35 64/110 kV | 135 | 0.075 | 0.149 | 0.526 | cs | 240 | 0.00393 | HV
N2XS(FL)2Y 1x300 RM/35 64/110 kV | 144 | 0.06 | 0.144 | 0.588 | cs | 300 | 0.00393 | HV
15-AL1/3-ST1A 0.4 | 11 | 1.8769 | 0.35 | 0.105 | ol | 16 | 0.00403 | LV
24-AL1/4-ST1A 0.4 | 11.25 | 1.2012 | 0.335 | 0.14 | ol | 24 | 0.00403 | LV
48-AL1/8-ST1A 0.4 | 12.2 | 0.5939 | 0.3 | 0.21 | ol | 48 | 0.00403 | LV
94-AL1/15-ST1A 0.4 | 13.2 | 0.306 | 0.29 | 0.35 | ol | 94 | 0.00403 | LV
34-AL1/6-ST1A 10.0 | 9.7 | 0.8342 | 0.36 | 0.17 | ol | 34 | 0.00403 | MV
48-AL1/8-ST1A 10.0 | 10.1 | 0.5939 | 0.35 | 0.21 | ol | 48 | 0.00403 | MV
70-AL1/11-ST1A 10.0 | 10.4 | 0.4132 | 0.339 | 0.29 | ol | 70 | 0.00403 | MV
94-AL1/15-ST1A 10.0 | 10.75 | 0.306 | 0.33 | 0.35 | ol | 94 | 0.00403 | MV
122-AL1/20-ST1A 10.0 | 11.1 | 0.2376 | 0.323 | 0.41 | ol | 122 | 0.00403 | MV
149-AL1/24-ST1A 10.0 | 11.25 | 0.194 | 0.315 | 0.47 | ol | 149 | 0.00403 | MV
34-AL1/6-ST1A 20.0 | 9.15 | 0.8342 | 0.382 | 0.17 | ol | 34 | 0.00403 | MV
48-AL1/8-ST1A 20.0 | 9.5 | 0.5939 | 0.372 | 0.21 | ol | 48 | 0.00403 | MV
70-AL1/11-ST1A 20.0 | 9.7 | 0.4132 | 0.36 | 0.29 | ol | 70 | 0.00403 | MV
94-AL1/15-ST1A 20.0 | 10 | 0.306 | 0.35 | 0.35 | ol | 94 | 0.00403 | MV
122-AL1/20-ST1A 20.0 | 10.3 | 0.2376 | 0.344 | 0.41 | ol | 122 | 0.00403 | MV
149-AL1/24-ST1A 20.0 | 10.5 | 0.194 | 0.337 | 0.47 | ol | 149 | 0.00403 | MV
184-AL1/30-ST1A 20.0 | 10.75 | 0.1571 | 0.33 | 0.535 | ol | 184 | 0.00403 | MV
243-AL1/39-ST1A 20.0 | 11 | 0.1188 | 0.32 | 0.645 | ol | 243 | 0.00403 | MV
48-AL1/8-ST1A 110.0 | 8 | 0.5939 | 0.46 | 0.21 | ol | 48 | 0.00403 | HV
70-AL1/11-ST1A 110.0 | 8.4 | 0.4132 | 0.45 | 0.29 | ol | 70 | 0.00403 | HV
94-AL1/15-ST1A 110.0 | 8.65 | 0.306 | 0.44 | 0.35 | ol | 94 | 0.00403 | HV
122-AL1/20-ST1A 110.0 | 8.5 | 0.2376 | 0.43 | 0.41 | ol | 122 | 0.00403 | HV
149-AL1/24-ST1A 110.0 | 8.75 | 0.194 | 0.41 | 0.47 | ol | 149 | 0.00403 | HV
184-AL1/30-ST1A 110.0 | 8.8 | 0.1571 | 0.4 | 0.535 | ol | 184 | 0.00403 | HV
243-AL1/39-ST1A 110.0 | 9 | 0.1188 | 0.39 | 0.645 | ol | 243 | 0.00403 | HV
305-AL1/39-ST1A 110.0 | 9.2 | 0.0949 | 0.38 | 0.74 | ol | 305 | 0.00403 | HV
490-AL1/64-ST1A 110.0 | 9.75 | 0.059 | 0.37 | 0.96 | ol | 490 | 0.00403 | HV
679-AL1/86-ST1A 110.0 | 9.95 | 0.042 | 0.36 | 1.15 | ol | 679 | 0.00403 | HV
490-AL1/64-ST1A 220.0 | 10 | 0.059 | 0.285 | 0.96 | ol | 490 | 0.00403 | HV
679-AL1/86-ST1A 220.0 | 11.7 | 0.042 | 0.275 | 1.15 | ol | 679 | 0.00403 | HV
490-AL1/64-ST1A 380.0 | 11 | 0.059 | 0.253 | 0.96 | ol | 490 | 0.00403 | HV
679-AL1/86-ST1A 380.0 | 14.6 | 0.042 | 0.25 | 1.15 | ol | 679 | 0.00403 | HV

## trafo_std_types
| i0_percent | pfe_kw | vkr_percent | sn_mva | vn_lv_kv | vn_hv_kv | vk_percent | shift_degree | vector_group | tap_side | tap_neutral | tap_min | tap_max | tap_step_degree | tap_step_percent | tap_phase_shifter
160 MVA 380/110 kV | 0.06 | 60 | 0.25 | 160 | 110 | 380 | 12.2 | 0 | Yy0 | hv | 0 | -9 | 9 | 0 | 1.5 | FALSE
100 MVA 220/110 kV | 0.06 | 55 | 0.26 | 100 | 110 | 220 | 12 | 0 | Yy0 | hv | 0 | -9 | 9 | 0 | 1.5 | FALSE
63 MVA 110/20 kV | 0.04 | 22 | 0.32 | 63 | 20 | 110 | 18 | 150 | YNd5 | hv | 0 | -9 | 9 | 0 | 1.5 | FALSE
40 MVA 110/20 kV | 0.05 | 18 | 0.34 | 40 | 20 | 110 | 16.2 | 150 | YNd5 | hv | 0 | -9 | 9 | 0 | 1.5 | FALSE
25 MVA 110/20 kV | 0.07 | 14 | 0.41 | 25 | 20 | 110 | 12 | 150 | YNd5 | hv | 0 | -9 | 9 | 0 | 1.5 | FALSE
63 MVA 110/10 kV | 0.04 | 22 | 0.32 | 63 | 10 | 110 | 18 | 150 | YNd5 | hv | 0 | -9 | 9 | 0 | 1.5 | FALSE
40 MVA 110/10 kV | 0.05 | 18 | 0.34 | 40 | 10 | 110 | 16.2 | 150 | YNd5 | hv | 0 | -9 | 9 | 0 | 1.5 | FALSE
25 MVA 110/10 kV | 0.07 | 14 | 0.41 | 25 | 10 | 110 | 12 | 150 | YNd5 | hv | 0 | -9 | 9 | 0 | 1.5 | FALSE
0.25 MVA 20/0.4 kV | 0.32 | 0.8 | 1.44 | 0.25 | 0.4 | 20 | 6 | 150 | Yzn5 | hv | 0 | -2 | 2 | 0 | 2.5 | FALSE
0.4 MVA 20/0.4 kV | 0.3375 | 1.35 | 1.425 | 0.4 | 0.4 | 20 | 6 | 150 | Dyn5 | hv | 0 | -2 | 2 | 0 | 2.5 | FALSE
0.63 MVA 20/0.4 kV | 0.2619 | 1.65 | 1.206 | 0.63 | 0.4 | 20 | 6 | 150 | Dyn5 | hv | 0 | -2 | 2 | 0 | 2.5 | FALSE
0.25 MVA 10/0.4 kV | 0.24 | 0.6 | 1.2 | 0.25 | 0.4 | 10 | 4 | 150 | Dyn5 | hv | 0 | -2 | 2 | 0 | 2.5 | FALSE
0.4 MVA 10/0.4 kV | 0.2375 | 0.95 | 1.325 | 0.4 | 0.4 | 10 | 4 | 150 | Dyn5 | hv | 0 | -2 | 2 | 0 | 2.5 | FALSE
0.63 MVA 10/0.4 kV | 0.1873 | 1.18 | 1.0794 | 0.63 | 0.4 | 10 | 4 | 150 | Dyn5 | hv | 0 | -2 | 2 | 0 | 2.5 | FALSE

## trafo3w_std_types
| sn_hv_mva | sn_mv_mva | sn_lv_mva | vn_hv_kv | vn_mv_kv | vn_lv_kv | vk_hv_percent | vk_mv_percent | vk_lv_percent | vkr_hv_percent | vkr_mv_percent | vkr_lv_percent | pfe_kw | i0_percent | shift_mv_degree | shift_lv_degree | vector_group | tap_side | tap_neutral | tap_min | tap_max | tap_step_percent
63/25/38 MVA 110/20/10 kV | 63 | 25 | 38 | 110 | 20 | 10 | 10.4 | 10.4 | 10.4 | 0.28 | 0.32 | 0.35 | 35 | 0.89 | 0 | 0 | YN0yn0yn0 | hv | 0 | -10 | 10 | 1.2
63/25/38 MVA 110/10/10 kV | 63 | 25 | 38 | 110 | 10 | 10 | 10.4 | 10.4 | 10.4 | 0.28 | 0.32 | 0.35 | 35 | 0.89 | 0 | 0 | YN0yn0yn0 | hv | 0 | -10 | 10 | 1.2

## fuse_std_types
| fuse_type | i_rated_a | t_avg | t_min | t_total | x_avg | x_min | x_total
HV 100A | HV 100A | 100 | 0 | [10.0, 3.64, 0.854, 0.281, 0.1, 0.0531, 0.022, 0.01] | [10.0, 4.267, 1.21, 0.403, 0.1, 0.058, 0.022, 0.01] | 0 | [300.0, 350.0, 450.0, 550.0, 700.0, 850.0, 1200.0, 1752.0] | [600.0, 700.0, 900.0, 1150.0, 1665.0, 2000.0, 3000.0, 4313.0]
HV 10A | HV 10A | 10 | 0 | [10.0, 1675.0, 0.344, 0.156, 0.1, 0.0417, 0.0171, 0.01] | [10.0, 1.3, 0.3, 0.155, 0.1, 0.0555, 0.023, 0.01] | 0 | [30.0, 32.0, 35.0, 37.0, 39.0, 50.0, 70.0, 88.0] | [60.0, 70.0, 80.0, 87.0, 94.0, 110.0, 150.0, 216.0]
HV 125A | HV 125A | 125 | 0 | [10.0, 1.82, 0.344, 0.1, 0.0467, 0.0269, 0.01] | [10.0, 2.478, 0.426, 0.1, 0.0427, 0.0211, 0.01] | 0 | [375.0, 500.0, 700.0, 925.0, 1200.0, 1500.0, 2341.0] | [750.0, 1000.0, 1500.0, 2200.0, 3000.0, 4000.0, 5765.0]
HV 160A | HV 160A | 160 | 0 | [10.0, 4.15, 1.03, 0.198, 0.1, 0.051, 0.0172, 0.01] | [10.0, 2.3, 0.734, 0.274, 0.1, 0.046, 0.0177, 0.01] | 0 | [480.0, 550.0, 700.0, 1000.0, 1260.0, 1600.0, 2500.0, 3227.0] | [960.0, 1300.0, 1700.0, 2200.0, 2996.0, 4000.0, 6000.0, 7946.0]
HV 16A | HV 16A | 16 | 0 | [10.0, 0.352, 0.164, 0.1, 0.0649, 0.0342, 0.01] | [10.0, 2.34, 0.722, 0.181, 0.1, 0.055, 0.0296, 0.01] | 0 | [48.0, 60.0, 65.0, 71.0, 80.0, 100.0, 162.0] | [96.0, 110.0, 125.0, 150.0, 168.0, 200.0, 250.0, 398.0]
HV 200A | HV 200A | 200 | 0 | [10.0, 4.267, 1.21, 0.403, 0.1, 0.058, 0.022, 0.01] | [10.0, 3.73, 1.654, 0.328, 0.1, 0.0531, 0.019, 0.01] | 0 | [600.0, 700.0, 900.0, 1150.0, 1665.0, 2000.0, 3000.0, 4313.0] | [1200.0, 1500.0, 1800.0, 2700.0, 3960.0, 5000.0, 7500.0, 10620.0]
HV 20A | HV 20A | 20 | 0 | [10.0, 1.3, 0.3, 0.155, 0.1, 0.0555, 0.023, 0.01] | [10.0, 1.3, 0.161, 0.1, 0.0611, 0.0399, 0.0141, 0.01] | 0 | [60.0, 70.0, 80.0, 87.0, 94.0, 110.0, 150.0, 216.0] | [120.0, 150.0, 200.0, 223.0, 260.0, 300.0, 450.0, 532.0]
HV 25A | HV 25A | 25 | 0 | [10.0, 2.512, 0.833, 0.299, 0.1, 0.0372, 0.0223, 0.01] | [10.0, 3.125, 0.597, 0.198, 0.1, 0.0378, 0.022, 0.01] | 0 | [75.0, 82.0, 90.0, 100.0, 124.0, 170.0, 200.0, 289.0] | [150.0, 170.0, 210.0, 250.0, 294.0, 400.0, 500.0, 711.0]
HV 31.5A | HV 31.5A | 31.5 | 0 | [10.0, 2.34, 0.722, 0.181, 0.1, 0.055, 0.0296, 0.01] | [10.0, 2.84, 0.368, 0.164, 0.1, 0.0621, 0.0378, 0.0195, 0.01] | 0 | [95.0, 110.0, 125.0, 150.0, 165.0, 200.0, 250.0, 390.0] | [189.0, 220.0, 300.0, 350.0, 393.0, 450.0, 530.0, 700.0, 960.0]
HV 40A | HV 40A | 40 | 0 | [10.0, 1.3, 0.161, 0.1, 0.0611, 0.0399, 0.0141, 0.01] | [10.0, 2.05, 0.369, 0.198, 0.1, 0.051, 0.0298, 0.01] | 0 | [120.0, 150.0, 200.0, 223.0, 260.0, 300.0, 450.0, 532.0] | [240.0, 300.0, 400.0, 450.0, 530.0, 650.0, 800.0, 1311.0]
HV 50A | HV 50A | 50 | 0 | [10.0, 3.215, 0.597, 0.198, 0.1, 0.0378, 0.022, 0.01] | [10.0, 3.64, 0.854, 0.281, 0.1, 0.0531, 0.022, 0.01] | 0 | [150.0, 170.0, 210.0, 250.0, 294.0, 400.0, 500.0, 711.0] | [300.0, 350.0, 450.0, 550.0, 700.0, 850.0, 1200.0, 1752.0]
HV 6.3A | HV 6.3A | 6.3 | 0 | [10.0, 1.39, 0.344, 0.168, 0.1, 0.056, 0.0263, 0.01] | [10.0, 1.711, 0.516, 0.198, 0.1, 0.0634, 0.0303, 0.01] | 0 | [19.0, 19.5, 20.4, 20.8, 22.0, 25.0, 32.0, 48.0] | [38.0, 40.0, 43.0, 48.0, 53.0, 60.0, 75.0, 118.0]
HV 63A | HV 63A | 63 | 0 | [10.0, 2.84, 0.368, 0.164, 0.1, 0.0621, 0.0378, 0.0195, 0.01] | [10.0, 1.82, 0.344, 0.1, 0.0467, 0.0269, 0.01] | 0 | [189.0, 220.0, 300.0, 350.0, 393.0, 450.0, 530.0, 700.0, 961.0] | [378.0, 500.0, 700.0, 934.0, 1200.0, 1500.0, 2366.0]
HV 80A | HV 80A | 80 | 0 | [10.0, 2.05, 0.369, 0.198, 0.1, 0.051, 0.0298, 0.01] | [10.0, 4.15, 1.03, 0.198, 0.1, 0.051, 0.0172, 0.01] | 0 | [240.0, 300.0, 400.0, 450.0, 530.0, 650.0, 800.0, 1311.0] | [480.0, 550.0, 700.0, 1000.0, 1260.0, 1600.0, 2500.0, 3227.0]
Siemens NH-1-100 | Siemens NH-1-100 | 100 | [5400.0, 2000.0, 400.0, 20.0, 1.0, 0.2, 0.012, 0.004] | 0 | 0 | [150.0, 190.0, 250.0, 430.0, 900.0, 1250.0, 2700.0, 3600.0] | 0 | 0
Siemens NH-1-125 | Siemens NH-1-125 | 125 | [4800.0, 120.0, 7.0, 0.1, 0.004] | 0 | 0 | [180.0, 400.0, 740.0, 2000.0, 4250.0] | 0 | 0
Siemens NH-1-16 | Siemens NH-1-16 | 16 | [4000.0, 400.0, 2.0, 0.1, 0.04, 0.01] | 0 | 0 | [26.0, 35.0, 75.0, 150.0, 200.0, 300.0] | 0 | 0
Siemens NH-1-160 | Siemens NH-1-160 | 160 | [4800.0, 120.0, 7.0, 0.1, 0.004] | 0 | 0 | [210.0, 500.0, 900.0, 2300.0, 5000.0] | 0 | 0
Siemens NH-1-25 | Siemens NH-1-25 | 25 | [4000.0, 1000.0, 10.0, 0.2, 0.02, 0.01] | 0 | 0 | [40.0, 50.0, 100.0, 210.0, 400.0, 500.0] | 0 | 0
Siemens NH-1-50 | Siemens NH-1-50 | 50 | [4000.0, 40.0, 4.0, 1.0, 0.02, 0.01] | 0 | 0 | [86.0, 200.0, 300.0, 400.0, 1000.0, 1280.0] | 0 | 0
Siemens NH-1-63 | Siemens NH-1-63 | 63 | [4000.0, 100.0, 10.0, 2.0, 0.04, 0.01] | 0 | 0 | [100.0, 200.0, 300.0, 400.0, 1000.0, 1500.0] | 0 | 0
Siemens NH-1-80 | Siemens NH-1-80 | 80 | [4800.0, 120.0, 7.0, 0.1, 0.01] | 0 | 0 | [150.58, 250.0, 450.0, 1150.0, 2470.0] | 0 | 0
Siemens NH-2-1000 | Siemens NH-2-1000 | 1000 | [4800.0, 120.0, 7.0, 0.1, 0.004] | 0 | 0 | [1900.0, 3500.0, 8400.0, 24000.0, 52000.0] | 0 | 0
Siemens NH-2-200 | Siemens NH-2-200 | 200 | [4800.0, 120.0, 7.0, 0.1, 0.004] | 0 | 0 | [280.0, 650.0, 1200.0, 3000.0, 7000.0] | 0 | 0
Siemens NH-2-224 | Siemens NH-2-224 | 224 | [4800.0, 120.0, 7.0, 0.2, 0.04, 0.004] | 0 | 0 | [400.0, 750.0, 1453.0, 3025.0, 4315.0, 7600.0] | 0 | 0
Siemens NH-2-250 | Siemens NH-2-250 | 250 | [4800.0, 120.0, 7.0, 0.1, 0.004] | 0 | 0 | [450.0, 800.0, 1650.0, 4000.0, 8500.0] | 0 | 0
Siemens NH-2-315 | Siemens NH-2-315 | 315 | [4800.0, 120.0, 7.0, 0.1, 0.004] | 0 | 0 | [550.0, 920.0, 1900.0, 5000.0, 11000.0] | 0 | 0
Siemens NH-2-355 | Siemens NH-2-355 | 355 | [4800.0, 120.0, 6.0, 0.1, 0.004] | 0 | 0 | [650.0, 1116.27, 2350.0, 5840.0, 12790.0] | 0 | 0
Siemens NH-2-400 | Siemens NH-2-400 | 400 | [4800.0, 120.0, 7.0, 0.1, 0.004] | 0 | 0 | [720.0, 1350.0, 2800.0, 6500.0, 15000.0] | 0 | 0
Siemens NH-2-425 | Siemens NH-2-425 | 425 | [4800.0, 120.0, 7.0, 0.1, 0.004] | 0 | 0 | [850.0, 1500.0, 3050.0, 7500.0, 16500.0] | 0 | 0
Siemens NH-2-630 | Siemens NH-2-630 | 630 | [4800.0, 120.0, 7.0, 0.1, 0.004] | 0 | 0 | [1200.0, 2000.0, 4800.0, 12000.0, 26000.0] | 0 | 0

## dtypes
| element | column | dtype
0 | bus | name | object
1 | bus | vn_kv | float64
2 | bus | type | object
3 | bus | zone | object
4 | bus | in_service | bool
5 | load | name | object
6 | load | bus | uint32
7 | load | p_mw | float64
8 | load | q_mvar | float64
9 | load | const_z_percent | float64
10 | load | const_i_percent | float64
11 | load | sn_mva | float64
12 | load | scaling | float64
13 | load | in_service | bool
14 | load | type | object
15 | ext_grid | name | object
16 | ext_grid | bus | uint32
17 | ext_grid | vm_pu | float64
18 | ext_grid | va_degree | float64
19 | ext_grid | slack_weight | float64
20 | ext_grid | in_service | bool
21 | line | name | object
22 | line | std_type | object
23 | line | from_bus | uint32
24 | line | to_bus | uint32
25 | line | length_km | float64
26 | line | r_ohm_per_km | float64
27 | line | x_ohm_per_km | float64
28 | line | c_nf_per_km | float64
29 | line | g_us_per_km | float64
30 | line | max_i_ka | float64
31 | line | df | float64
32 | line | parallel | uint32
33 | line | type | object
34 | line | in_service | bool
35 | trafo | name | object
36 | trafo | std_type | object
37 | trafo | hv_bus | uint32
38 | trafo | lv_bus | uint32
39 | trafo | sn_mva | float64
40 | trafo | vn_hv_kv | float64
41 | trafo | vn_lv_kv | float64
42 | trafo | vk_percent | float64
43 | trafo | vkr_percent | float64
44 | trafo | pfe_kw | float64
45 | trafo | i0_percent | float64
46 | trafo | shift_degree | float64
47 | trafo | tap_side | object
48 | trafo | tap_neutral | int32
49 | trafo | tap_min | int32
50 | trafo | tap_max | int32
51 | trafo | tap_step_percent | float64
52 | trafo | tap_step_degree | float64
53 | trafo | tap_pos | int32
54 | trafo | tap_phase_shifter | bool
55 | trafo | parallel | uint32
56 | trafo | df | float64
57 | trafo | in_service | bool
58 | line_geodata | coords | object
59 | bus_geodata | x | float64
60 | bus_geodata | y | float64
61 | bus_geodata | coords | object

## parameters
| version | format_version | converged | OPF_converged | name | f_hz | sn_mva
0 | 2.14.6 | 2.14.0 | FALSE | FALSE |  | 50 | 1