## bus
| name | vn_kv | type | zone | in_service
0 | bus_LV_4551-2_0_2_node_0 | 0.4 | n |  | TRUE
1 | bus_LV_4551-2_0_2_node_1 | 0.4 | n |  | TRUE
2 | bus_LV_4551-2_0_2_node_3 | 0.4 | n |  | TRUE
3 | bus_LV_4551-2_0_2_node_28 | 0.4 | n |  | TRUE
4 | bus_LV_4551-2_0_2_node_29 | 0.4 | n |  | TRUE
5 | bus_LV_4551-2_0_2_node_17 | 0.4 | n |  | TRUE
6 | bus_LV_4551-2_0_2_node_59 | 0.4 | n |  | TRUE
7 | bus_LV_4551-2_0_2_node_90 | 0.4 | n |  | TRUE
8 | bus_LV_4551-2_0_2_node_43 | 0.4 | n |  | TRUE
9 | bus_LV_4551-2_0_2_node_30 | 0.4 | n |  | TRUE
10 | bus_LV_4551-2_0_2_node_31 | 0.4 | n |  | TRUE
11 | bus_LV_4551-2_0_2_node_32 | 0.4 | n |  | TRUE
12 | bus_LV_4551-2_0_2_node_33 | 0.4 | n |  | TRUE
13 | bus_LV_4551-2_0_2_node_34 | 0.4 | n |  | TRUE
14 | bus_LV_4551-2_0_2_node_35 | 0.4 | n |  | TRUE
15 | bus_LV_4551-2_0_2_node_36 | 0.4 | n |  | TRUE
16 | bus_LV_4551-2_0_2_node_37 | 0.4 | n |  | TRUE
17 | bus_LV_4551-2_0_2_node_38 | 0.4 | n |  | TRUE
18 | bus_LV_4551-2_0_2_node_39 | 0.4 | n |  | TRUE
19 | bus_LV_4551-2_0_2_node_40 | 0.4 | n |  | TRUE
20 | bus_LV_4551-2_0_2_node_112 | 0.4 | n |  | TRUE
21 | bus_LV_4551-2_0_2_node_79 | 0.4 | n |  | TRUE
22 | bus_LV_4551-2_0_2_node_50 | 0.4 | n |  | TRUE
23 | bus_LV_4551-2_0_2_node_49 | 0.4 | n |  | TRUE
24 | bus_LV_4551-2_0_2_node_41 | 0.4 | n |  | TRUE
25 | bus_LV_4551-2_0_2_node_42 | 0.4 | n |  | TRUE
26 | bus_LV_4551-2_0_2_node_44 | 0.4 | n |  | TRUE
27 | bus_LV_4551-2_0_2_node_106 | 0.4 | n |  | TRUE
28 | bus_LV_4551-2_0_2_node_45 | 0.4 | n |  | TRUE
29 | bus_LV_4551-2_0_2_node_46 | 0.4 | n |  | TRUE
30 | bus_LV_4551-2_0_2_node_47 | 0.4 | n |  | TRUE
31 | bus_LV_4551-2_0_2_node_48 | 0.4 | n |  | TRUE
32 | bus_LV_4551-2_0_2_node_51 | 0.4 | n |  | TRUE
33 | bus_LV_4551-2_0_2_node_52 | 0.4 | n |  | TRUE
34 | bus_LV_4551-2_0_2_node_55 | 0.4 | n |  | TRUE
35 | bus_LV_4551-2_0_2_node_108 | 0.4 | n |  | TRUE
36 | bus_LV_4551-2_0_2_node_56 | 0.4 | n |  | TRUE
37 | bus_LV_4551-2_0_2_node_57 | 0.4 | n |  | TRUE
38 | bus_LV_4551-2_0_2_node_58 | 0.4 | n |  | TRUE
39 | bus_LV_4551-2_0_2_node_60 | 0.4 | n |  | TRUE
40 | bus_LV_4551-2_0_2_node_61 | 0.4 | n |  | TRUE
41 | bus_LV_4551-2_0_2_node_101 | 0.4 | n |  | TRUE
42 | bus_LV_4551-2_0_2_node_62 | 0.4 | n |  | TRUE
43 | bus_LV_4551-2_0_2_node_63 | 0.4 | n |  | TRUE
44 | bus_LV_4551-2_0_2_node_64 | 0.4 | n |  | TRUE
45 | bus_LV_4551-2_0_2_node_66 | 0.4 | n |  | TRUE
46 | bus_LV_4551-2_0_2_node_65 | 0.4 | n |  | TRUE
47 | bus_LV_4551-2_0_2_node_67 | 0.4 | n |  | TRUE
48 | bus_LV_4551-2_0_2_node_68 | 0.4 | n |  | TRUE
49 | bus_LV_4551-2_0_2_node_69 | 0.4 | n |  | TRUE
50 | bus_LV_4551-2_0_2_node_92 | 0.4 | n |  | TRUE
51 | bus_LV_4551-2_0_2_node_93 | 0.4 | n |  | TRUE
52 | bus_LV_4551-2_0_2_node_102 | 0.4 | n |  | TRUE
53 | bus_LV_4551-2_0_2_node_70 | 0.4 | n |  | TRUE
54 | bus_LV_4551-2_0_2_node_71 | 0.4 | n |  | TRUE
55 | bus_LV_4551-2_0_2_node_72 | 0.4 | n |  | TRUE
56 | bus_LV_4551-2_0_2_node_73 | 0.4 | n |  | TRUE
57 | bus_LV_4551-2_0_2_node_74 | 0.4 | n |  | TRUE
58 | bus_LV_4551-2_0_2_node_75 | 0.4 | n |  | TRUE
59 | bus_LV_4551-2_0_2_node_76 | 0.4 | n |  | TRUE
60 | bus_LV_4551-2_0_2_node_77 | 0.4 | n |  | TRUE
61 | bus_LV_4551-2_0_2_node_78 | 0.4 | n |  | TRUE
62 | bus_LV_4551-2_0_2_node_80 | 0.4 | n |  | TRUE
63 | bus_LV_4551-2_0_2_node_81 | 0.4 | n |  | TRUE
64 | bus_LV_4551-2_0_2_node_113 | 0.4 | n |  | TRUE
65 | bus_LV_4551-2_0_2_node_99 | 0.4 | n |  | TRUE
66 | bus_LV_4551-2_0_2_node_83 | 0.4 | n |  | TRUE
67 | bus_LV_4551-2_0_2_node_82 | 0.4 | n |  | TRUE
68 | bus_LV_4551-2_0_2_node_84 | 0.4 | n |  | TRUE
69 | bus_LV_4551-2_0_2_node_85 | 0.4 | n |  | TRUE
70 | bus_LV_4551-2_0_2_node_103 | 0.4 | n |  | TRUE
71 | bus_LV_4551-2_0_2_node_104 | 0.4 | n |  | TRUE
72 | bus_LV_4551-2_0_2_node_94 | 0.4 | n |  | TRUE
73 | bus_LV_4551-2_0_2_node_86 | 0.4 | n |  | TRUE
74 | bus_LV_4551-2_0_2_node_87 | 0.4 | n |  | TRUE
75 | bus_LV_4551-2_0_2_node_88 | 0.4 | n |  | TRUE
76 | bus_LV_4551-2_0_2_node_89 | 0.4 | n |  | TRUE
77 | bus_LV_4551-2_0_2_node_91 | 0.4 | n |  | TRUE
78 | bus_LV_4551-2_0_2_node_98 | 0.4 | n |  | TRUE
79 | bus_LV_4551-2_0_2_node_95 | 0.4 | n |  | TRUE
80 | bus_LV_4551-2_0_2_node_96 | 0.4 | n |  | TRUE
81 | bus_LV_4551-2_0_2_node_97 | 0.4 | n |  | TRUE
82 | bus_LV_4551-2_0_2_node_100 | 0.4 | n |  | TRUE
83 | bus_LV_4551-2_0_2_node_105 | 0.4 | n |  | TRUE
84 | bus_LV_4551-2_0_2_node_107 | 0.4 | n |  | TRUE
85 | bus_LV_4551-2_0_2_node_109 | 0.4 | n |  | TRUE
86 | bus_LV_4551-2_0_2_node_110 | 0.4 | n |  | TRUE
87 | bus_LV_4551-2_0_2_node_111 | 0.4 | n |  | TRUE
88 | bus_LV_4551-2_0_2_node_114 | 0.4 | n |  | TRUE
89 | bus_MV_34_1_node_71 | 20 | n |  | TRUE

## load
| name | bus | p_mw | q_mvar | const_z_percent | const_i_percent | sn_mva | scaling | in_service | type
0 | LV_4551-2_0_2_load_0 | 0 | 0.0030144 | 0.00075547 | 0 | 0 |  | 1 | TRUE | wye
1 | LV_4551-2_0_2_load_1 | 1 | 0.0032514 | 0.00081488 | 0 | 0 |  | 1 | TRUE | wye
2 | LV_4551-2_0_2_load_28 | 3 | 0.00059239 | 0.00014847 | 0 | 0 |  | 1 | TRUE | wye
3 | LV_4551-2_0_2_load_29 | 4 | 0.0020383 | 0.00051084 | 0 | 0 |  | 1 | TRUE | wye
4 | LV_4551-2_0_2_load_59 | 6 | 0.0032162 | 0.00080605 | 0 | 0 |  | 1 | TRUE | wye
5 | LV_4551-2_0_2_load_90 | 7 | 0.0030237 | 0.00075782 | 0 | 0 |  | 1 | TRUE | wye
6 | LV_4551-2_0_2_load_43 | 8 | 0.0024426 | 0.00061217 | 0 | 0 |  | 1 | TRUE | wye
7 | LV_4551-2_0_2_load_30 | 9 | 0.0022415 | 0.00056177 | 0 | 0 |  | 1 | TRUE | wye
8 | LV_4551-2_0_2_load_31 | 10 | 0.0012875 | 0.00032268 | 0 | 0 |  | 1 | TRUE | wye
9 | LV_4551-2_0_2_load_33 | 12 | 0.0024433 | 0.00061235 | 0 | 0 |  | 1 | TRUE | wye
10 | LV_4551-2_0_2_load_35 | 14 | 0.0027549 | 0.00069045 | 0 | 0 |  | 1 | TRUE | wye
11 | LV_4551-2_0_2_load_36 | 15 | 0.00072026 | 0.00018051 | 0 | 0 |  | 1 | TRUE | wye
12 | LV_4551-2_0_2_load_37 | 16 | 0.0019667 | 0.00049289 | 0 | 0 |  | 1 | TRUE | wye
13 | LV_4551-2_0_2_load_38 | 17 | 0.00133 | 0.00033332 | 0 | 0 |  | 1 | TRUE | wye
14 | LV_4551-2_0_2_load_112 | 20 | 0.011212 | 0.00281 | 0 | 0 |  | 1 | TRUE | wye
15 | LV_4551-2_0_2_load_79 | 21 | 0.0016037 | 0.00040192 | 0 | 0 |  | 1 | TRUE | wye
16 | LV_4551-2_0_2_load_50 | 22 | 0.0024962 | 0.0006256 | 0 | 0 |  | 1 | TRUE | wye
17 | LV_4551-2_0_2_load_49 | 23 | 0.0025919 | 0.0006496 | 0 | 0 |  | 1 | TRUE | wye
18 | LV_4551-2_0_2_load_41 | 24 | 0.0018217 | 0.00045657 | 0 | 0 |  | 1 | TRUE | wye
19 | LV_4551-2_0_2_load_42 | 25 | 0.0024433 | 0.00061235 | 0 | 0 |  | 1 | TRUE | wye
20 | LV_4551-2_0_2_load_44 | 26 | 0.0017671 | 0.00044288 | 0 | 0 |  | 1 | TRUE | wye
21 | LV_4551-2_0_2_load_45 | 28 | 0.002987 | 0.00074861 | 0 | 0 |  | 1 | TRUE | wye
22 | LV_4551-2_0_2_load_46 | 29 | 0.0026652 | 0.00066796 | 0 | 0 |  | 1 | TRUE | wye
23 | LV_4551-2_0_2_load_47 | 30 | 0.0028044 | 0.00070284 | 0 | 0 |  | 1 | TRUE | wye
24 | LV_4551-2_0_2_load_48 | 31 | 0.0027546 | 0.00069037 | 0 | 0 |  | 1 | TRUE | wye
25 | LV_4551-2_0_2_load_51 | 32 | 0.021105 | 0.0052895 | 0 | 0 |  | 1 | TRUE | wye
26 | LV_4551-2_0_2_load_52 | 33 | 0.0024314 | 0.00060937 | 0 | 0 |  | 1 | TRUE | wye
27 | LV_4551-2_0_2_load_55 | 34 | 0.0029181 | 0.00073134 | 0 | 0 |  | 1 | TRUE | wye
28 | LV_4551-2_0_2_load_108 | 35 | 0.0023883 | 0.00059858 | 0 | 0 |  | 1 | TRUE | wye
29 | LV_4551-2_0_2_load_56 | 36 | 0.0021497 | 0.00053876 | 0 | 0 |  | 1 | TRUE | wye
30 | LV_4551-2_0_2_load_57 | 37 | 0.0023344 | 0.00058505 | 0 | 0 |  | 1 | TRUE | wye
31 | LV_4551-2_0_2_load_58 | 38 | 0.0019854 | 0.00049759 | 0 | 0 |  | 1 | TRUE | wye
32 | LV_4551-2_0_2_load_60 | 39 | 0.0017538 | 0.00043953 | 0 | 0 |  | 1 | TRUE | wye
33 | LV_4551-2_0_2_load_61 | 40 | 0.0020968 | 0.00052552 | 0 | 0 |  | 1 | TRUE | wye
34 | LV_4551-2_0_2_load_101 | 41 | 0.0022342 | 0.00055993 | 0 | 0 |  | 1 | TRUE | wye
35 | LV_4551-2_0_2_load_62 | 42 | 0.0023255 | 0.00058284 | 0 | 0 |  | 1 | TRUE | wye
36 | LV_4551-2_0_2_load_63 | 43 | 0.0015497 | 0.00038839 | 0 | 0 |  | 1 | TRUE | wye
37 | LV_4551-2_0_2_load_64 | 44 | 0.0029231 | 0.0007326 | 0 | 0 |  | 1 | TRUE | wye
38 | LV_4551-2_0_2_load_66 | 45 | 0.0045086 | 0.00113 | 0 | 0 |  | 1 | TRUE | wye
39 | LV_4551-2_0_2_load_67 | 47 | 0.00033402 | 8.3713e-05 | 0 | 0 |  | 1 | TRUE | wye
40 | LV_4551-2_0_2_load_68 | 48 | 0.00033539 | 8.4055e-05 | 0 | 0 |  | 1 | TRUE | wye
41 | LV_4551-2_0_2_load_69 | 49 | 0.0018757 | 0.00047009 | 0 | 0 |  | 1 | TRUE | wye
42 | LV_4551-2_0_2_load_92 | 50 | 0.00034742 | 8.7071e-05 | 0 | 0 |  | 1 | TRUE | wye
43 | LV_4551-2_0_2_load_93 | 51 | 0.0020571 | 0.00051556 | 0 | 0 |  | 1 | TRUE | wye
44 | LV_4551-2_0_2_load_102 | 52 | 0.0035498 | 0.00088968 | 0 | 0 |  | 1 | TRUE | wye
45 | LV_4551-2_0_2_load_70 | 53 | 0.0015952 | 0.00039979 | 0 | 0 |  | 1 | TRUE | wye
46 | LV_4551-2_0_2_load_73 | 56 | 0.0022707 | 0.00056909 | 0 | 0 |  | 1 | TRUE | wye
47 | LV_4551-2_0_2_load_74 | 57 | 0.0016837 | 0.00042197 | 0 | 0 |  | 1 | TRUE | wye
48 | LV_4551-2_0_2_load_75 | 58 | 0.0013777 | 0.00034529 | 0 | 0 |  | 1 | TRUE | wye
49 | LV_4551-2_0_2_load_76 | 59 | 0.0019323 | 0.00048428 | 0 | 0 |  | 1 | TRUE | wye
50 | LV_4551-2_0_2_load_77 | 60 | 0.0021153 | 0.00053015 | 0 | 0 |  | 1 | TRUE | wye
51 | LV_4551-2_0_2_load_80 | 62 | 0.0029434 | 0.00073767 | 0 | 0 |  | 1 | TRUE | wye
52 | LV_4551-2_0_2_load_113 | 64 | 0.0010752 | 0.00026948 | 0 | 0 |  | 1 | TRUE | wye
53 | LV_4551-2_0_2_load_83 | 66 | 0.001552 | 0.00038898 | 0 | 0 |  | 1 | TRUE | wye
54 | LV_4551-2_0_2_load_82 | 67 | 0.0020998 | 0.00052625 | 0 | 0 |  | 1 | TRUE | wye
55 | LV_4551-2_0_2_load_85 | 69 | 0.0015398 | 0.0003859 | 0 | 0 |  | 1 | TRUE | wye
56 | LV_4551-2_0_2_load_103 | 70 | 0.0024422 | 0.00061207 | 0 | 0 |  | 1 | TRUE | wye
57 | LV_4551-2_0_2_load_104 | 71 | 0.001677 | 0.0004203 | 0 | 0 |  | 1 | TRUE | wye
58 | LV_4551-2_0_2_load_94 | 72 | 0.0015625 | 0.00039161 | 0 | 0 |  | 1 | TRUE | wye
59 | LV_4551-2_0_2_load_86 | 73 | 0.0033243 | 0.00083316 | 0 | 0 |  | 1 | TRUE | wye
60 | LV_4551-2_0_2_load_87 | 74 | 0.0039383 | 0.00098703 | 0 | 0 |  | 1 | TRUE | wye
61 | LV_4551-2_0_2_load_88 | 75 | 0.0022771 | 0.00057069 | 0 | 0 |  | 1 | TRUE | wye
62 | LV_4551-2_0_2_load_89 | 76 | 0.0032291 | 0.0008093 | 0 | 0 |  | 1 | TRUE | wye
63 | LV_4551-2_0_2_load_91 | 77 | 0.0026615 | 0.00066702 | 0 | 0 |  | 1 | TRUE | wye
64 | LV_4551-2_0_2_load_98 | 78 | 0.0022576 | 0.00056581 | 0 | 0 |  | 1 | TRUE | wye
65 | LV_4551-2_0_2_load_95 | 79 | 0.014011 | 0.0035116 | 0 | 0 |  | 1 | TRUE | wye
66 | LV_4551-2_0_2_load_96 | 80 | 0.0022054 | 0.00055272 | 0 | 0 |  | 1 | TRUE | wye
67 | LV_4551-2_0_2_load_100 | 82 | 0.00028896 | 7.2419e-05 | 0 | 0 |  | 1 | TRUE | wye
68 | LV_4551-2_0_2_load_105 | 83 | 0.0032385 | 0.00081165 | 0 | 0 |  | 1 | TRUE | wye
69 | LV_4551-2_0_2_load_107 | 84 | 0.0051426 | 0.0012889 | 0 | 0 |  | 1 | TRUE | wye
70 | LV_4551-2_0_2_load_109 | 85 | 0.001698 | 0.00042555 | 0 | 0 |  | 1 | TRUE | wye
71 | LV_4551-2_0_2_load_110 | 86 | 0.004236 | 0.0010616 | 0 | 0 |  | 1 | TRUE | wye
72 | LV_4551-2_0_2_load_111 | 87 | 0.0017684 | 0.0004432 | 0 | 0 |  | 1 | TRUE | wye
73 | LV_4551-2_0_2_load_114 | 88 | 0.0052282 | 0.0013103 | 0 | 0 |  | 1 | TRUE | wye

## ext_grid
| name | bus | vm_pu | va_degree | slack_weight | in_service
0 |  | 67 | 1 | 0 | 1 | TRUE

## line
| name | std_type | from_bus | to_bus | length_km | r_ohm_per_km | x_ohm_per_km | c_nf_per_km | g_us_per_km | max_i_ka | df | parallel | type | in_service
0 | LV_4551-2_0_2_line_0 |  | 0 | 1 | 0.021015 | 0.125 | 0.08 | 261 | 0 | 0.364 | 1 | 1 | cs | TRUE
1 | LV_4551-2_0_2_line_1 |  | 1 | 2 | 0.01507 | 0.125 | 0.08 | 261 | 0 | 0.364 | 1 | 1 | cs | TRUE
2 | LV_4551-2_0_2_line_2 |  | 2 | 3 | 0.024598 | 0.125 | 0.08 | 261 | 0 | 0.364 | 1 | 1 | cs | TRUE
3 | LV_4551-2_0_2_line_3 |  | 2 | 4 | 0.036329 | 0.125 | 0.08 | 261 | 0 | 0.364 | 1 | 1 | cs | TRUE
4 | LV_4551-2_0_2_line_4 |  | 4 | 8 | 0.021909 | 0.125 | 0.08 | 261 | 0 | 0.364 | 1 | 1 | cs | TRUE
5 | LV_4551-2_0_2_line_5 |  | 5 | 6 | 0.023021 | 0.125 | 0.08 | 261 | 0 | 0.364 | 1 | 1 | cs | TRUE
6 | LV_4551-2_0_2_line_6 |  | 5 | 7 | 0.015477 | 0.125 | 0.08 | 261 | 0 | 0.364 | 1 | 1 | cs | TRUE
7 | LV_4551-2_0_2_line_7 |  | 6 | 37 | 0.00019014 | 0.125 | 0.08 | 261 | 0 | 0.364 | 1 | 1 | cs | TRUE
8 | LV_4551-2_0_2_line_8 |  | 7 | 75 | 0.031958 | 0.125 | 0.08 | 261 | 0 | 0.364 | 1 | 1 | cs | TRUE
9 | LV_4551-2_0_2_line_9 |  | 8 | 25 | 0.019702 | 0.125 | 0.08 | 261 | 0 | 0.364 | 1 | 1 | cs | TRUE
10 | LV_4551-2_0_2_line_10 |  | 9 | 10 | 0.0059891 | 0.125 | 0.08 | 261 | 0 | 0.364 | 1 | 2 | cs | TRUE
11 | LV_4551-2_0_2_line_11 |  | 9 | 11 | 0.016353 | 0.125 | 0.08 | 261 | 0 | 0.364 | 1 | 2 | cs | TRUE
12 | LV_4551-2_0_2_line_12 |  | 10 | 12 | 0.015424 | 0.125 | 0.08 | 261 | 0 | 0.364 | 1 | 2 | cs | TRUE
13 | LV_4551-2_0_2_line_13 |  | 11 | 13 | 0.021392 | 0.125 | 0.08 | 261 | 0 | 0.364 | 1 | 2 | cs | TRUE
14 | LV_4551-2_0_2_line_14 |  | 11 | 14 | 0.039303 | 0.125 | 0.08 | 261 | 0 | 0.364 | 1 | 1 | cs | TRUE
15 | LV_4551-2_0_2_line_15 |  | 12 | 15 | 0.0080182 | 0.125 | 0.08 | 261 | 0 | 0.364 | 1 | 2 | cs | TRUE
16 | LV_4551-2_0_2_line_16 |  | 13 | 16 | 0.016519 | 0.125 | 0.08 | 261 | 0 | 0.364 | 1 | 1 | cs | TRUE
17 | LV_4551-2_0_2_line_17 |  | 13 | 17 | 0.022198 | 0.125 | 0.08 | 261 | 0 | 0.364 | 1 | 2 | cs | TRUE
18 | LV_4551-2_0_2_line_18 |  | 14 | 18 | 0.017047 | 0.125 | 0.08 | 261 | 0 | 0.364 | 1 | 1 | cs | TRUE
19 | LV_4551-2_0_2_line_19 |  | 15 | 19 | 0.0064133 | 0.125 | 0.08 | 261 | 0 | 0.364 | 1 | 2 | cs | TRUE
20 | LV_4551-2_0_2_line_20 |  | 16 | 20 | 0.025162 | 0.125 | 0.08 | 261 | 0 | 0.364 | 1 | 1 | cs | TRUE
21 | LV_4551-2_0_2_line_21 |  | 17 | 21 | 0.02291 | 0.125 | 0.08 | 261 | 0 | 0.364 | 1 | 2 | cs | TRUE
22 | LV_4551-2_0_2_line_22 |  | 18 | 22 | 0.013684 | 0.125 | 0.08 | 261 | 0 | 0.364 | 1 | 1 | cs | TRUE
23 | LV_4551-2_0_2_line_23 |  | 18 | 23 | 0.032104 | 0.125 | 0.08 | 261 | 0 | 0.364 | 1 | 1 | cs | TRUE
24 | LV_4551-2_0_2_line_24 |  | 19 | 24 | 0.02552 | 0.125 | 0.08 | 261 | 0 | 0.364 | 1 | 2 | cs | TRUE
25 | LV_4551-2_0_2_line_25 |  | 19 | 25 | 0.0053732 | 0.125 | 0.08 | 261 | 0 | 0.364 | 1 | 1 | cs | TRUE
26 | LV_4551-2_0_2_line_26 |  | 21 | 58 | 0.00017932 | 0.125 | 0.08 | 261 | 0 | 0.364 | 1 | 2 | cs | TRUE
27 | LV_4551-2_0_2_line_27 |  | 23 | 31 | 0.0071616 | 0.125 | 0.08 | 261 | 0 | 0.364 | 1 | 1 | cs | TRUE
28 | LV_4551-2_0_2_line_28 |  | 24 | 26 | 0.013243 | 0.125 | 0.08 | 261 | 0 | 0.364 | 1 | 1 | cs | TRUE
29 | LV_4551-2_0_2_line_29 |  | 26 | 27 | 0.011511 | 0.125 | 0.08 | 261 | 0 | 0.364 | 1 | 1 | cs | TRUE
30 | LV_4551-2_0_2_line_30 |  | 27 | 84 | 0.041142 | 0.125 | 0.08 | 261 | 0 | 0.364 | 1 | 1 | cs | TRUE
31 | LV_4551-2_0_2_line_31 |  | 27 | 77 | 0.020629 | 0.125 | 0.08 | 261 | 0 | 0.364 | 1 | 1 | cs | TRUE
32 | LV_4551-2_0_2_line_32 |  | 28 | 29 | 0.01872 | 0.125 | 0.08 | 261 | 0 | 0.364 | 1 | 1 | cs | TRUE
33 | LV_4551-2_0_2_line_33 |  | 29 | 30 | 0.023653 | 0.125 | 0.08 | 261 | 0 | 0.364 | 1 | 1 | cs | TRUE
34 | LV_4551-2_0_2_line_34 |  | 30 | 31 | 0.01849 | 0.125 | 0.08 | 261 | 0 | 0.364 | 1 | 1 | cs | TRUE
35 | LV_4551-2_0_2_line_35 |  | 32 | 33 | 0.012038 | 0.125 | 0.08 | 261 | 0 | 0.364 | 1 | 1 | cs | TRUE
36 | LV_4551-2_0_2_line_36 |  | 33 | 34 | 0.0044651 | 0.125 | 0.08 | 261 | 0 | 0.364 | 1 | 1 | cs | TRUE
37 | LV_4551-2_0_2_line_37 |  | 34 | 35 | 0.026715 | 0.125 | 0.08 | 261 | 0 | 0.364 | 1 | 1 | cs | TRUE
38 | LV_4551-2_0_2_line_38 |  | 35 | 51 | 0.00083479 | 0.125 | 0.08 | 261 | 0 | 0.364 | 1 | 1 | cs | TRUE
39 | LV_4551-2_0_2_line_39 |  | 36 | 37 | 0.011217 | 0.125 | 0.08 | 261 | 0 | 0.364 | 1 | 1 | cs | TRUE
40 | LV_4551-2_0_2_line_40 |  | 36 | 38 | 0.010826 | 0.125 | 0.08 | 261 | 0 | 0.364 | 1 | 1 | cs | TRUE
41 | LV_4551-2_0_2_line_41 |  | 38 | 39 | 0.00091025 | 0.125 | 0.08 | 261 | 0 | 0.364 | 1 | 1 | cs | TRUE
42 | LV_4551-2_0_2_line_42 |  | 39 | 40 | 0.011376 | 0.125 | 0.08 | 261 | 0 | 0.364 | 1 | 1 | cs | TRUE
43 | LV_4551-2_0_2_line_43 |  | 40 | 41 | 0.0057347 | 0.125 | 0.08 | 261 | 0 | 0.364 | 1 | 1 | cs | TRUE
44 | LV_4551-2_0_2_line_44 |  | 41 | 52 | 6.6417e-05 | 0.125 | 0.08 | 261 | 0 | 0.364 | 1 | 1 | cs | TRUE
45 | LV_4551-2_0_2_line_45 |  | 42 | 43 | 0.047467 | 0.125 | 0.08 | 261 | 0 | 0.364 | 1 | 1 | cs | TRUE
46 | LV_4551-2_0_2_line_46 |  | 42 | 44 | 0.014179 | 0.125 | 0.08 | 261 | 0 | 0.364 | 1 | 1 | cs | TRUE
47 | LV_4551-2_0_2_line_47 |  | 44 | 45 | 0.036586 | 0.125 | 0.08 | 261 | 0 | 0.364 | 1 | 1 | cs | TRUE
48 | LV_4551-2_0_2_line_48 |  | 45 | 49 | 0.0041074 | 0.125 | 0.08 | 261 | 0 | 0.364 | 1 | 1 | cs | TRUE
49 | LV_4551-2_0_2_line_49 |  | 46 | 47 | 0.065924 | 0.125 | 0.08 | 261 | 0 | 0.364 | 1 | 1 | cs | TRUE
50 | LV_4551-2_0_2_line_50 |  | 46 | 48 | 0.11324 | 0.125 | 0.08 | 261 | 0 | 0.364 | 1 | 1 | cs | TRUE
51 | LV_4551-2_0_2_line_51 |  | 47 | 50 | 0.0179 | 0.125 | 0.08 | 261 | 0 | 0.364 | 1 | 1 | cs | TRUE
52 | LV_4551-2_0_2_line_52 |  | 48 | 51 | 0.025586 | 0.125 | 0.08 | 261 | 0 | 0.364 | 1 | 1 | cs | TRUE
53 | LV_4551-2_0_2_line_53 |  | 49 | 52 | 0.025709 | 0.125 | 0.08 | 261 | 0 | 0.364 | 1 | 1 | cs | TRUE
54 | LV_4551-2_0_2_line_54 |  | 50 | 78 | 0.019973 | 0.125 | 0.08 | 261 | 0 | 0.364 | 1 | 1 | cs | TRUE
55 | LV_4551-2_0_2_line_55 |  | 53 | 54 | 0.0072188 | 0.125 | 0.08 | 261 | 0 | 0.364 | 1 | 2 | cs | TRUE
56 | LV_4551-2_0_2_line_56 |  | 53 | 55 | 0.014701 | 0.125 | 0.08 | 261 | 0 | 0.364 | 1 | 2 | cs | TRUE
57 | LV_4551-2_0_2_line_57 |  | 54 | 56 | 0.017114 | 0.125 | 0.08 | 261 | 0 | 0.364 | 1 | 1 | cs | TRUE
58 | LV_4551-2_0_2_line_58 |  | 54 | 57 | 0.020031 | 0.125 | 0.08 | 261 | 0 | 0.364 | 1 | 2 | cs | TRUE
59 | LV_4551-2_0_2_line_59 |  | 55 | 58 | 0.015424 | 0.125 | 0.08 | 261 | 0 | 0.364 | 1 | 2 | cs | TRUE
60 | LV_4551-2_0_2_line_60 |  | 55 | 59 | 0.016868 | 0.125 | 0.08 | 261 | 0 | 0.364 | 1 | 1 | cs | TRUE
61 | LV_4551-2_0_2_line_61 |  | 56 | 60 | 0.010945 | 0.125 | 0.08 | 261 | 0 | 0.364 | 1 | 1 | cs | TRUE
62 | LV_4551-2_0_2_line_62 |  | 57 | 61 | 0.015852 | 0.125 | 0.08 | 261 | 0 | 0.364 | 1 | 2 | cs | TRUE
63 | LV_4551-2_0_2_line_63 |  | 59 | 62 | 0.017114 | 0.125 | 0.08 | 261 | 0 | 0.364 | 1 | 1 | cs | TRUE
64 | LV_4551-2_0_2_line_64 |  | 60 | 63 | 0.015194 | 0.125 | 0.08 | 261 | 0 | 0.364 | 1 | 1 | cs | TRUE
65 | LV_4551-2_0_2_line_65 |  | 61 | 64 | 0.034838 | 0.125 | 0.08 | 261 | 0 | 0.364 | 1 | 1 | cs | TRUE
66 | LV_4551-2_0_2_line_66 |  | 61 | 65 | 0.024602 | 0.125 | 0.08 | 261 | 0 | 0.364 | 1 | 2 | cs | TRUE
67 | LV_4551-2_0_2_line_67 |  | 63 | 66 | 0.010726 | 0.125 | 0.08 | 261 | 0 | 0.364 | 1 | 1 | cs | TRUE
68 | LV_4551-2_0_2_line_68 |  | 65 | 70 | 0.014315 | 0.125 | 0.08 | 261 | 0 | 0.364 | 1 | 2 | cs | TRUE
69 | LV_4551-2_0_2_line_69 |  | 65 | 81 | 0.028366 | 0.125 | 0.08 | 261 | 0 | 0.364 | 1 | 1 | cs | TRUE
70 | LV_4551-2_0_2_line_70 |  | 66 | 69 | 0.0084544 | 0.125 | 0.08 | 261 | 0 | 0.364 | 1 | 1 | cs | TRUE
71 | LV_4551-2_0_2_line_71 |  | 67 | 68 | 0.01664 | 0.125 | 0.08 | 261 | 0 | 0.364 | 1 | 2 | cs | TRUE
72 | LV_4551-2_0_2_line_72 |  | 68 | 70 | 0.029658 | 0.125 | 0.08 | 261 | 0 | 0.364 | 1 | 2 | cs | TRUE
73 | LV_4551-2_0_2_line_73 |  | 68 | 71 | 0.009835 | 0.125 | 0.08 | 261 | 0 | 0.364 | 1 | 1 | cs | TRUE
74 | LV_4551-2_0_2_line_74 |  | 69 | 72 | 0.0042618 | 0.125 | 0.08 | 261 | 0 | 0.364 | 1 | 1 | cs | TRUE
75 | LV_4551-2_0_2_line_75 |  | 71 | 83 | 0.0096546 | 0.125 | 0.08 | 261 | 0 | 0.364 | 1 | 1 | cs | TRUE
76 | LV_4551-2_0_2_line_76 |  | 73 | 74 | 0.027553 | 0.125 | 0.08 | 261 | 0 | 0.364 | 1 | 1 | cs | TRUE
77 | LV_4551-2_0_2_line_77 |  | 73 | 75 | 0.025271 | 0.125 | 0.08 | 261 | 0 | 0.364 | 1 | 1 | cs | TRUE
78 | LV_4551-2_0_2_line_78 |  | 74 | 76 | 0.03157 | 0.125 | 0.08 | 261 | 0 | 0.364 | 1 | 1 | cs | TRUE
79 | LV_4551-2_0_2_line_79 |  | 76 | 77 | 0.029951 | 0.125 | 0.08 | 261 | 0 | 0.364 | 1 | 1 | cs | TRUE
80 | LV_4551-2_0_2_line_80 |  | 78 | 80 | 0.030503 | 0.125 | 0.08 | 261 | 0 | 0.364 | 1 | 1 | cs | TRUE
81 | LV_4551-2_0_2_line_81 |  | 79 | 80 | 0.013878 | 0.125 | 0.08 | 261 | 0 | 0.364 | 1 | 1 | cs | TRUE
82 | LV_4551-2_0_2_line_82 |  | 79 | 81 | 0.028183 | 0.125 | 0.08 | 261 | 0 | 0.364 | 1 | 1 | cs | TRUE
83 | LV_4551-2_0_2_line_83 |  | 81 | 82 | 0.031342 | 0.125 | 0.08 | 261 | 0 | 0.364 | 1 | 1 | cs | TRUE
84 | LV_4551-2_0_2_line_84 |  | 84 | 85 | 0.019722 | 0.125 | 0.08 | 261 | 0 | 0.364 | 1 | 1 | cs | TRUE
85 | LV_4551-2_0_2_line_85 |  | 85 | 86 | 0.20714 | 0.125 | 0.08 | 261 | 0 | 0.364 | 1 | 1 | cs | TRUE
86 | LV_4551-2_0_2_line_86 |  | 86 | 87 | 0.0057582 | 0.125 | 0.08 | 261 | 0 | 0.364 | 1 | 1 | cs | TRUE
87 | LV_4551-2_0_2_line_87 |  | 87 | 88 | 0.030623 | 0.125 | 0.08 | 261 | 0 | 0.364 | 1 | 1 | cs | TRUE

## trafo
| name | std_type | hv_bus | lv_bus | sn_mva | vn_hv_kv | vn_lv_kv | vk_percent | vkr_percent | pfe_kw | i0_percent | shift_degree | tap_side | tap_neutral | tap_min | tap_max | tap_step_percent | tap_step_degree | tap_pos | tap_phase_shifter | parallel | df | in_service
0 | LV_4551-2_0_2_trafo_82 | 0.63 MVA 20/0.4 kV | 89 | 67 | 0.63 | 20 | 0.4 | 6 | 1.206 | 1.65 | 0.2619 | 150 | hv | 0 | -2 | 2 | 2.5 | 0 | 0 | FALSE | 1 | 1 | TRUE

## line_geodata
| x0 | y0 | x1 | y1 | x2 | y2 | x3 | y3 | x4 | y4 | x5 | y5
0 | 2710797.6968 | 1261289.4769 | 2710795.2432 | 1261310.3483
1 | 2710793.4837 | 1261325.3152 | 2710795.2432 | 1261310.3483
2 | 2710793.4837 | 1261325.3152 | 2710817.8029 | 1261329.0079
3 | 2710793.4837 | 1261325.3152 | 2710757.5615 | 1261319.8948
4 | 2710735.8979 | 1261316.6259 | 2710757.5615 | 1261319.8948
5 | 2710747.3861 | 1261534.1524 | 2710744.7717 | 1261538.1291 | 2710737.8507 | 1261543.8822 | 2710728.7107 | 1261545.3791
6 | 2710747.3861 | 1261534.1524 | 2710744.0292 | 1261519.0443
7 | 2710728.7107 | 1261545.3791 | 2710728.5716 | 1261545.2495
8 | 2710744.0292 | 1261519.0443 | 2710742.9099 | 1261514.007 | 2710739.5719 | 1261495.8623 | 2710738.0213 | 1261487.6592
9 | 2710716.4162 | 1261313.6863 | 2710735.8979 | 1261316.6259
10 | 2710676.3583 | 1261304.3805 | 2710682.0279 | 1261306.3105
11 | 2710660.8778 | 1261299.111 | 2710676.3583 | 1261304.3805
12 | 2710696.94 | 1261310.1143 | 2710688.154 | 1261308.3958 | 2710682.0279 | 1261306.3105
13 | 2710660.8778 | 1261299.111 | 2710639.9695 | 1261294.3047
14 | 2710660.8778 | 1261299.111 | 2710664.6435 | 1261259.9885
15 | 2710704.8091 | 1261311.6535 | 2710696.94 | 1261310.1143
16 | 2710639.9695 | 1261294.3047 | 2710624.3882 | 1261288.8196
17 | 2710639.9695 | 1261294.3047 | 2710637.1791 | 1261316.3271
18 | 2710666.2768 | 1261243.0197 | 2710664.6435 | 1261259.9885
19 | 2710711.1031 | 1261312.8846 | 2710704.8091 | 1261311.6535
20 | 2710624.3882 | 1261288.8196 | 2710615.4472 | 1261285.6721 | 2710601.0597 | 1261279.4312
21 | 2710634.2992 | 1261339.0558 | 2710637.1791 | 1261316.3271
22 | 2710666.2768 | 1261243.0197 | 2710667.5923 | 1261229.3993
23 | 2710666.2768 | 1261243.0197 | 2710698.1815 | 1261246.5905
24 | 2710711.1031 | 1261312.8846 | 2710726.051 | 1261333.5691
25 | 2710711.1031 | 1261312.8846 | 2710716.4162 | 1261313.6863
26 | 2710634.2766 | 1261339.2337 | 2710634.2992 | 1261339.0558
27 | 2710705.2987 | 1261247.3871 | 2710698.1815 | 1261246.5905
28 | 2710726.051 | 1261333.5691 | 2710727.1114 | 1261335.0364 | 2710733.5747 | 1261344.4669
29 | 2710740.0823 | 1261353.962 | 2710733.5747 | 1261344.4669
30 | 2710740.0823 | 1261353.962 | 2710751.7839 | 1261383.5062 | 2710756.3334 | 1261391.692
31 | 2710740.0823 | 1261353.962 | 2710743.6283 | 1261374.2844
32 | 2710765.7837 | 1261254.1566 | 2710747.1804 | 1261252.0745
33 | 2710723.6738 | 1261249.4436 | 2710747.1804 | 1261252.0745
34 | 2710723.6738 | 1261249.4436 | 2710705.2987 | 1261247.3871
35 | 2710549.675 | 1261540.2633 | 2710550.3526 | 1261552.2826
36 | 2710549.4236 | 1261535.8052 | 2710549.675 | 1261540.2633
37 | 2710547.9198 | 1261509.1325 | 2710549.4236 | 1261535.8052
38 | 2710547.9198 | 1261509.1325 | 2710547.8728 | 1261508.299
39 | 2710720.3629 | 1261537.6049 | 2710728.5716 | 1261545.2495
40 | 2710720.3629 | 1261537.6049 | 2710712.4404 | 1261530.2268
41 | 2710712.4404 | 1261530.2268 | 2710711.7743 | 1261529.6065
42 | 2710711.7743 | 1261529.6065 | 2710703.449 | 1261521.8533
43 | 2710699.2523 | 1261517.945 | 2710703.449 | 1261521.8533
44 | 2710699.2523 | 1261517.945 | 2710699.2037 | 1261517.8997
45 | 2710640.2336 | 1261462.982 | 2710605.4969 | 1261430.6323
46 | 2710640.2336 | 1261462.982 | 2710650.61 | 1261472.6453
47 | 2710650.61 | 1261472.6453 | 2710677.3841 | 1261497.5795
48 | 2710680.3899 | 1261500.3787 | 2710677.3841 | 1261497.5795
49 | 2710540.0579 | 1261369.6902 | 2710576.651 | 1261424.5254
50 | 2710540.0579 | 1261369.6902 | 2710546.4325 | 1261482.7535
51 | 2710586.5868 | 1261439.4144 | 2710576.651 | 1261424.5254
52 | 2710547.8728 | 1261508.299 | 2710546.4325 | 1261482.7535
53 | 2710680.3899 | 1261500.3787 | 2710699.2037 | 1261517.8997
54 | 2710597.6737 | 1261456.0282 | 2710586.5868 | 1261439.4144
55 | 2710631.0916 | 1261376.4198 | 2710631.502 | 1261369.2127
56 | 2710632.3378 | 1261354.5355 | 2710631.502 | 1261369.2127
57 | 2710631.0916 | 1261376.4198 | 2710648.0601 | 1261378.6471
58 | 2710631.0916 | 1261376.4198 | 2710628.0283 | 1261396.2156
59 | 2710632.3378 | 1261354.5355 | 2710634.2766 | 1261339.2337
60 | 2710632.3378 | 1261354.5355 | 2710615.5614 | 1261352.7754
61 | 2710658.9124 | 1261380.0715 | 2710648.0601 | 1261378.6471
62 | 2710625.6043 | 1261411.8807 | 2710628.0283 | 1261396.2156
63 | 2710598.5404 | 1261350.9895 | 2710615.5614 | 1261352.7754
64 | 2710673.977 | 1261382.0489 | 2710658.9124 | 1261380.0715
65 | 2710625.6043 | 1261411.8807 | 2710590.7664 | 1261409.1827
66 | 2710624.6167 | 1261436.461 | 2710625.6043 | 1261411.8807
67 | 2710673.977 | 1261382.0489 | 2710684.6908 | 1261382.5608
68 | 2710624.6167 | 1261436.461 | 2710638.9012 | 1261437.3981
69 | 2710624.6167 | 1261436.461 | 2710624.1387 | 1261464.8207
70 | 2710684.6908 | 1261382.5608 | 2710693.1356 | 1261382.9642
71 | 2710668.4953 | 1261439.3397 | 2710670.0802 | 1261422.7754
72 | 2710668.4953 | 1261439.3397 | 2710638.9012 | 1261437.3981
73 | 2710668.4953 | 1261439.3397 | 2710678.2711 | 1261440.417
74 | 2710697.3925 | 1261383.1676 | 2710693.1356 | 1261382.9642
75 | 2710678.2711 | 1261440.417 | 2710687.8676 | 1261441.4746
76 | 2710734.714 | 1261462.626 | 2710734.4602 | 1261460.1473 | 2710736.5979 | 1261436.1557 | 2710736.7325 | 1261435.1899
77 | 2710734.714 | 1261462.626 | 2710736.397 | 1261479.0664 | 2710738.0213 | 1261487.6592
78 | 2710736.7325 | 1261435.1899 | 2710741.0898 | 1261403.9218
79 | 2710741.0898 | 1261403.9218 | 2710744.5131 | 1261379.3555 | 2710743.6283 | 1261374.2844
80 | 2710614.6052 | 1261481.4003 | 2710597.6737 | 1261456.0282
81 | 2710622.3085 | 1261492.9438 | 2710614.6052 | 1261481.4003
82 | 2710624.1387 | 1261464.8207 | 2710622.3085 | 1261492.9438 | 2710622.3085 | 1261492.9438
83 | 2710624.1387 | 1261464.8207 | 2710592.8225 | 1261463.5372
84 | 2710756.3334 | 1261391.692 | 2710765.9144 | 1261408.9306
85 | 2710914.6454 | 1261542.8658 | 2710888.19 | 1261507.5339 | 2710842.8694 | 1261493.5615 | 2710820.5511 | 1261476.3732 | 2710779.3151 | 1261433.0417 | 2710765.9144 | 1261408.9306
86 | 2710918.0967 | 1261547.4751 | 2710914.6454 | 1261542.8658
87 | 2710918.0967 | 1261547.4751 | 2710928.8715 | 1261561.8652 | 2710936.2833 | 1261572.1114

## bus_geodata
| x | y | coords
0 | 2710797.6968 | 1261289.4769
1 | 2710795.2432 | 1261310.3483
2 | 2710793.4837 | 1261325.3152
3 | 2710817.8029 | 1261329.0079
4 | 2710757.5615 | 1261319.8948
5 | 2710747.3861 | 1261534.1524
6 | 2710728.7107 | 1261545.3791
7 | 2710744.0292 | 1261519.0443
8 | 2710735.8979 | 1261316.6259
9 | 2710676.3583 | 1261304.3805
10 | 2710682.0279 | 1261306.3105
11 | 2710660.8778 | 1261299.111
12 | 2710696.94 | 1261310.1143
13 | 2710639.9695 | 1261294.3047
14 | 2710664.6435 | 1261259.9885
15 | 2710704.8091 | 1261311.6535
16 | 2710624.3882 | 1261288.8196
17 | 2710637.1791 | 1261316.3271
18 | 2710666.2768 | 1261243.0197
19 | 2710711.1031 | 1261312.8846
20 | 2710601.0597 | 1261279.4312
21 | 2710634.2992 | 1261339.0558
22 | 2710667.5923 | 1261229.3993
23 | 2710698.1815 | 1261246.5905
24 | 2710726.051 | 1261333.5691
25 | 2710716.4162 | 1261313.6863
26 | 2710733.5747 | 1261344.4669
27 | 2710740.0823 | 1261353.962
28 | 2710765.7837 | 1261254.1566
29 | 2710747.1804 | 1261252.0745
30 | 2710723.6738 | 1261249.4436
31 | 2710705.2987 | 1261247.3871
32 | 2710550.3526 | 1261552.2826
33 | 2710549.675 | 1261540.2633
34 | 2710549.4236 | 1261535.8052
35 | 2710547.9198 | 1261509.1325
36 | 2710720.3629 | 1261537.6049
37 | 2710728.5716 | 1261545.2495
38 | 2710712.4404 | 1261530.2268
39 | 2710711.7743 | 1261529.6065
40 | 2710703.449 | 1261521.8533
41 | 2710699.2523 | 1261517.945
42 | 2710640.2336 | 1261462.982
43 | 2710605.4969 | 1261430.6323
44 | 2710650.61 | 1261472.6453
45 | 2710677.3841 | 1261497.5795
46 | 2710540.0579 | 1261369.6902
47 | 2710576.651 | 1261424.5254
48 | 2710546.4325 | 1261482.7535
49 | 2710680.3899 | 1261500.3787
50 | 2710586.5868 | 1261439.4144
51 | 2710547.8728 | 1261508.299
52 | 2710699.2037 | 1261517.8997
53 | 2710631.502 | 1261369.2127
54 | 2710631.0916 | 1261376.4198
55 | 2710632.3378 | 1261354.5355
56 | 2710648.0601 | 1261378.6471
57 | 2710628.0283 | 1261396.2156
58 | 2710634.2766 | 1261339.2337
59 | 2710615.5614 | 1261352.7754
60 | 2710658.9124 | 1261380.0715
61 | 2710625.6043 | 1261411.8807
62 | 2710598.5404 | 1261350.9895
63 | 2710673.977 | 1261382.0489
64 | 2710590.7664 | 1261409.1827
65 | 2710624.6167 | 1261436.461
66 | 2710684.6908 | 1261382.5608
67 | 2710670.0802 | 1261422.7754
68 | 2710668.4953 | 1261439.3397
69 | 2710693.1356 | 1261382.9642
70 | 2710638.9012 | 1261437.3981
71 | 2710678.2711 | 1261440.417
72 | 2710697.3925 | 1261383.1676
73 | 2710734.714 | 1261462.626
74 | 2710736.7325 | 1261435.1899
75 | 2710738.0213 | 1261487.6592
76 | 2710741.0898 | 1261403.9218
77 | 2710743.6283 | 1261374.2844
78 | 2710597.6737 | 1261456.0282
79 | 2710622.3085 | 1261492.9438
80 | 2710614.6052 | 1261481.4003
81 | 2710624.1387 | 1261464.8207
82 | 2710592.8225 | 1261463.5372
83 | 2710687.8676 | 1261441.4746
84 | 2710756.3334 | 1261391.692
85 | 2710765.9144 | 1261408.9306
86 | 2710914.6454 | 1261542.8658
87 | 2710918.0967 | 1261547.4751
88 | 2710936.2833 | 1261572.1114
89 | 2710668.4953 | 1261439.3397

## line_std_types
| c_nf_per_km | r_ohm_per_km | x_ohm_per_km | max_i_ka | type | q_mm2 | alpha | voltage_rating
NAYY 4x50 SE | 210 | 0.642 | 0.083 | 0.142 | cs | 50 | 0.00403 | LV
NAYY 4x120 SE | 264 | 0.225 | 0.08 | 0.242 | cs | 120 | 0.00403 | LV
NAYY 4x150 SE | 261 | 0.208 | 0.08 | 0.27 | cs | 150 | 0.00403 | LV
NA2XS2Y 1x95 RM/25 12/20 kV | 216 | 0.313 | 0.132 | 0.252 | cs | 95 | 0.00403 | MV
NA2XS2Y 1x185 RM/25 12/20 kV | 273 | 0.161 | 0.117 | 0.362 | cs | 185 | 0.00403 | MV
NA2XS2Y 1x240 RM/25 12/20 kV | 304 | 0.122 | 0.112 | 0.421 | cs | 240 | 0.00403 | MV
NA2XS2Y 1x95 RM/25 6/10 kV | 315 | 0.313 | 0.123 | 0.249 | cs | 95 | 0.00403 | MV
NA2XS2Y 1x185 RM/25 6/10 kV | 406 | 0.161 | 0.11 | 0.358 | cs | 185 | 0.00403 | MV
NA2XS2Y 1x240 RM/25 6/10 kV | 456 | 0.122 | 0.105 | 0.416 | cs | 240 | 0.00403 | MV
NA2XS2Y 1x150 RM/25 12/20 kV | 250 | 0.206 | 0.116 | 0.319 | cs | 150 | 0.00403 | MV
NA2XS2Y 1x120 RM/25 12/20 kV | 230 | 0.253 | 0.119 | 0.283 | cs | 120 | 0.00403 | MV
NA2XS2Y 1x70 RM/25 12/20 kV | 190 | 0.443 | 0.132 | 0.22 | cs | 70 | 0.00403 | MV
NA2XS2Y 1x150 RM/25 6/10 kV | 360 | 0.206 | 0.11 | 0.315 | cs | 150 | 0.00403 | MV
NA2XS2Y 1x120 RM/25 6/10 kV | 340 | 0.253 | 0.113 | 0.28 | cs | 120 | 0.00403 | MV
NA2XS2Y 1x70 RM/25 6/10 kV | 280 | 0.443 | 0.123 | 0.217 | cs | 70 | 0.00403 | MV
N2XS(FL)2Y 1x120 RM/35 64/110 kV | 112 | 0.153 | 0.166 | 0.366 | cs | 120 | 0.00393 | HV
N2XS(FL)2Y 1x185 RM/35 64/110 kV | 125 | 0.099 | 0.156 | 0.457 | cs | 185 | 0.00393 | HV
N2XS(FL)2Y 1x240 RM/35 64/110 kV | 135 | 0.075 | 0.149 | 0.526 | cs | 240 | 0.00393 | HV
N2XS(FL)2Y 1x300 RM/35 64/110 kV | 144 | 0.06 | 0.144 | 0.588 | cs | 300 | 0.00393 | HV
15-AL1/3-ST1A 0.4 | 11 | 1.8769 | 0.35 | 0.105 | ol | 16 | 0.00403 | LV
24-AL1/4-ST1A 0.4 | 11.25 | 1.2012 | 0.335 | 0.14 | ol | 24 | 0.00403 | LV
48-AL1/8-ST1A 0.4 | 12.2 | 0.5939 | 0.3 | 0.21 | ol | 48 | 0.00403 | LV
94-AL1/15-ST1A 0.4 | 13.2 | 0.306 | 0.29 | 0.35 | ol | 94 | 0.00403 | LV
34-AL1/6-ST1A 10.0 | 9.7 | 0.8342 | 0.36 | 0.17 | ol | 34 | 0.00403 | MV
48-AL1/8-ST1A 10.0 | 10.1 | 0.5939 | 0.35 | 0.21 | ol | 48 | 0.00403 | MV
70-AL1/11-ST1A 10.0 | 10.4 | 0.4132 | 0.339 | 0.29 | ol | 70 | 0.00403 | MV
94-AL1/15-ST1A 10.0 | 10.75 | 0.306 | 0.33 | 0.35 | ol | 94 | 0.00403 | MV
122-AL1/20-ST1A 10.0 | 11.1 | 0.2376 | 0.323 | 0.41 | ol | 122 | 0.00403 | MV
149-AL1/24-ST1A 10.0 | 11.25 | 0.194 | 0.315 | 0.47 | ol | 149 | 0.00403 | MV
34-AL1/6-ST1A 20.0 | 9.15 | 0.8342 | 0.382 | 0.17 | ol | 34 | 0.00403 | MV
48-AL1/8-ST1A 20.0 | 9.5 | 0.5939 | 0.372 | 0.21 | ol | 48 | 0.00403 | MV
70-AL1/11-ST1A 20.0 | 9.7 | 0.4132 | 0.36 | 0.29 | ol | 70 | 0.00403 | MV
94-AL1/15-ST1A 20.0 | 10 | 0.306 | 0.35 | 0.35 | ol | 94 | 0.00403 | MV
122-AL1/20-ST1A 20.0 | 10.3 | 0.2376 | 0.344 | 0.41 | ol | 122 | 0.00403 | MV
149-AL1/24-ST1A 20.0 | 10.5 | 0.194 | 0.337 | 0.47 | ol | 149 | 0.00403 | MV
184-AL1/30-ST1A 20.0 | 10.75 | 0.1571 | 0.33 | 0.535 | ol | 184 | 0.00403 | MV
243-AL1/39-ST1A 20.0 | 11 | 0.1188 | 0.32 | 0.645 | ol | 243 | 0.00403 | MV
48-AL1/8-ST1A 110.0 | 8 | 0.5939 | 0.46 | 0.21 | ol | 48 | 0.00403 | HV
70-AL1/11-ST1A 110.0 | 8.4 | 0.4132 | 0.45 | 0.29 | ol | 70 | 0.00403 | HV
94-AL1/15-ST1A 110.0 | 8.65 | 0.306 | 0.44 | 0.35 | ol | 94 | 0.00403 | HV
122-AL1/20-ST1A 110.0 | 8.5 | 0.2376 | 0.43 | 0.41 | ol | 122 | 0.00403 | HV
149-AL1/24-ST1A 110.0 | 8.75 | 0.194 | 0.41 | 0.47 | ol | 149 | 0.00403 | HV
184-AL1/30-ST1A 110.0 | 8.8 | 0.1571 | 0.4 | 0.535 | ol | 184 | 0.00403 | HV
243-AL1/39-ST1A 110.0 | 9 | 0.1188 | 0.39 | 0.645 | ol | 243 | 0.00403 | HV
305-AL1/39-ST1A 110.0 | 9.2 | 0.0949 | 0.38 | 0.74 | ol | 305 | 0.00403 | HV
490-AL1/64-ST1A 110.0 | 9.75 | 0.059 | 0.37 | 0.96 | ol | 490 | 0.00403 | HV
679-AL1/86-ST1A 110.0 | 9.95 | 0.042 | 0.36 | 1.15 | ol | 679 | 0.00403 | HV
490-AL1/64-ST1A 220.0 | 10 | 0.059 | 0.285 | 0.96 | ol | 490 | 0.00403 | HV
679-AL1/86-ST1A 220.0 | 11.7 | 0.042 | 0.275 | 1.15 | ol | 679 | 0.00403 | HV
490-AL1/64-ST1A 380.0 | 11 | 0.059 | 0.253 | 0.96 | ol | 490 | 0.00403 | HV
679-AL1/86-ST1A 380.0 | 14.6 | 0.042 | 0.25 | 1.15 | ol | 679 | 0.00403 | HV

## trafo_std_types
| i0_percent | pfe_kw | vkr_percent | sn_mva | vn_lv_kv | vn_hv_kv | vk_percent | shift_degree | vector_group | tap_side | tap_neutral | tap_min | tap_max | tap_step_degree | tap_step_percent | tap_phase_shifter
160 MVA 380/110 kV | 0.06 | 60 | 0.25 | 160 | 110 | 380 | 12.2 | 0 | Yy0 | hv | 0 | -9 | 9 | 0 | 1.5 | FALSE
100 MVA 220/110 kV | 0.06 | 55 | 0.26 | 100 | 110 | 220 | 12 | 0 | Yy0 | hv | 0 | -9 | 9 | 0 | 1.5 | FALSE
63 MVA 110/20 kV | 0.04 | 22 | 0.32 | 63 | 20 | 110 | 18 | 150 | YNd5 | hv | 0 | -9 | 9 | 0 | 1.5 | FALSE
40 MVA 110/20 kV | 0.05 | 18 | 0.34 | 40 | 20 | 110 | 16.2 | 150 | YNd5 | hv | 0 | -9 | 9 | 0 | 1.5 | FALSE
25 MVA 110/20 kV | 0.07 | 14 | 0.41 | 25 | 20 | 110 | 12 | 150 | YNd5 | hv | 0 | -9 | 9 | 0 | 1.5 | FALSE
63 MVA 110/10 kV | 0.04 | 22 | 0.32 | 63 | 10 | 110 | 18 | 150 | YNd5 | hv | 0 | -9 | 9 | 0 | 1.5 | FALSE
40 MVA 110/10 kV | 0.05 | 18 | 0.34 | 40 | 10 | 110 | 16.2 | 150 | YNd5 | hv | 0 | -9 | 9 | 0 | 1.5 | FALSE
25 MVA 110/10 kV | 0.07 | 14 | 0.41 | 25 | 10 | 110 | 12 | 150 | YNd5 | hv | 0 | -9 | 9 | 0 | 1.5 | FALSE
0.25 MVA 20/0.4 kV | 0.32 | 0.8 | 1.44 | 0.25 | 0.4 | 20 | 6 | 150 | Yzn5 | hv | 0 | -2 | 2 | 0 | 2.5 | FALSE
0.4 MVA 20/0.4 kV | 0.3375 | 1.35 | 1.425 | 0.4 | 0.4 | 20 | 6 | 150 | Dyn5 | hv | 0 | -2 | 2 | 0 | 2.5 | FALSE
0.63 MVA 20/0.4 kV | 0.2619 | 1.65 | 1.206 | 0.63 | 0.4 | 20 | 6 | 150 | Dyn5 | hv | 0 | -2 | 2 | 0 | 2.5 | FALSE
0.25 MVA 10/0.4 kV | 0.24 | 0.6 | 1.2 | 0.25 | 0.4 | 10 | 4 | 150 | Dyn5 | hv | 0 | -2 | 2 | 0 | 2.5 | FALSE
0.4 MVA 10/0.4 kV | 0.2375 | 0.95 | 1.325 | 0.4 | 0.4 | 10 | 4 | 150 | Dyn5 | hv | 0 | -2 | 2 | 0 | 2.5 | FALSE
0.63 MVA 10/0.4 kV | 0.1873 | 1.18 | 1.0794 | 0.63 | 0.4 | 10 | 4 | 150 | Dyn5 | hv | 0 | -2 | 2 | 0 | 2.5 | FALSE

## trafo3w_std_types
| sn_hv_mva | sn_mv_mva | sn_lv_mva | vn_hv_kv | vn_mv_kv | vn_lv_kv | vk_hv_percent | vk_mv_percent | vk_lv_percent | vkr_hv_percent | vkr_mv_percent | vkr_lv_percent | pfe_kw | i0_percent | shift_mv_degree | shift_lv_degree | vector_group | tap_side | tap_neutral | tap_min | tap_max | tap_step_percent
63/25/38 MVA 110/20/10 kV | 63 | 25 | 38 | 110 | 20 | 10 | 10.4 | 10.4 | 10.4 | 0.28 | 0.32 | 0.35 | 35 | 0.89 | 0 | 0 | YN0yn0yn0 | hv | 0 | -10 | 10 | 1.2
63/25/38 MVA 110/10/10 kV | 63 | 25 | 38 | 110 | 10 | 10 | 10.4 | 10.4 | 10.4 | 0.28 | 0.32 | 0.35 | 35 | 0.89 | 0 | 0 | YN0yn0yn0 | hv | 0 | -10 | 10 | 1.2

## fuse_std_types
| fuse_type | i_rated_a | t_avg | t_min | t_total | x_avg | x_min | x_total
HV 100A | HV 100A | 100 | 0 | [10.0, 3.64, 0.854, 0.281, 0.1, 0.0531, 0.022, 0.01] | [10.0, 4.267, 1.21, 0.403, 0.1, 0.058, 0.022, 0.01] | 0 | [300.0, 350.0, 450.0, 550.0, 700.0, 850.0, 1200.0, 1752.0] | [600.0, 700.0, 900.0, 1150.0, 1665.0, 2000.0, 3000.0, 4313.0]
HV 10A | HV 10A | 10 | 0 | [10.0, 1675.0, 0.344, 0.156, 0.1, 0.0417, 0.0171, 0.01] | [10.0, 1.3, 0.3, 0.155, 0.1, 0.0555, 0.023, 0.01] | 0 | [30.0, 32.0, 35.0, 37.0, 39.0, 50.0, 70.0, 88.0] | [60.0, 70.0, 80.0, 87.0, 94.0, 110.0, 150.0, 216.0]
HV 125A | HV 125A | 125 | 0 | [10.0, 1.82, 0.344, 0.1, 0.0467, 0.0269, 0.01] | [10.0, 2.478, 0.426, 0.1, 0.0427, 0.0211, 0.01] | 0 | [375.0, 500.0, 700.0, 925.0, 1200.0, 1500.0, 2341.0] | [750.0, 1000.0, 1500.0, 2200.0, 3000.0, 4000.0, 5765.0]
HV 160A | HV 160A | 160 | 0 | [10.0, 4.15, 1.03, 0.198, 0.1, 0.051, 0.0172, 0.01] | [10.0, 2.3, 0.734, 0.274, 0.1, 0.046, 0.0177, 0.01] | 0 | [480.0, 550.0, 700.0, 1000.0, 1260.0, 1600.0, 2500.0, 3227.0] | [960.0, 1300.0, 1700.0, 2200.0, 2996.0, 4000.0, 6000.0, 7946.0]
HV 16A | HV 16A | 16 | 0 | [10.0, 0.352, 0.164, 0.1, 0.0649, 0.0342, 0.01] | [10.0, 2.34, 0.722, 0.181, 0.1, 0.055, 0.0296, 0.01] | 0 | [48.0, 60.0, 65.0, 71.0, 80.0, 100.0, 162.0] | [96.0, 110.0, 125.0, 150.0, 168.0, 200.0, 250.0, 398.0]
HV 200A | HV 200A | 200 | 0 | [10.0, 4.267, 1.21, 0.403, 0.1, 0.058, 0.022, 0.01] | [10.0, 3.73, 1.654, 0.328, 0.1, 0.0531, 0.019, 0.01] | 0 | [600.0, 700.0, 900.0, 1150.0, 1665.0, 2000.0, 3000.0, 4313.0] | [1200.0, 1500.0, 1800.0, 2700.0, 3960.0, 5000.0, 7500.0, 10620.0]
HV 20A | HV 20A | 20 | 0 | [10.0, 1.3, 0.3, 0.155, 0.1, 0.0555, 0.023, 0.01] | [10.0, 1.3, 0.161, 0.1, 0.0611, 0.0399, 0.0141, 0.01] | 0 | [60.0, 70.0, 80.0, 87.0, 94.0, 110.0, 150.0, 216.0] | [120.0, 150.0, 200.0, 223.0, 260.0, 300.0, 450.0, 532.0]
HV 25A | HV 25A | 25 | 0 | [10.0, 2.512, 0.833, 0.299, 0.1, 0.0372, 0.0223, 0.01] | [10.0, 3.125, 0.597, 0.198, 0.1, 0.0378, 0.022, 0.01] | 0 | [75.0, 82.0, 90.0, 100.0, 124.0, 170.0, 200.0, 289.0] | [150.0, 170.0, 210.0, 250.0, 294.0, 400.0, 500.0, 711.0]
HV 31.5A | HV 31.5A | 31.5 | 0 | [10.0, 2.34, 0.722, 0.181, 0.1, 0.055, 0.0296, 0.01] | [10.0, 2.84, 0.368, 0.164, 0.1, 0.0621, 0.0378, 0.0195, 0.01] | 0 | [95.0, 110.0, 125.0, 150.0, 165.0, 200.0, 250.0, 390.0] | [189.0, 220.0, 300.0, 350.0, 393.0, 450.0, 530.0, 700.0, 960.0]
HV 40A | HV 40A | 40 | 0 | [10.0, 1.3, 0.161, 0.1, 0.0611, 0.0399, 0.0141, 0.01] | [10.0, 2.05, 0.369, 0.198, 0.1, 0.051, 0.0298, 0.01] | 0 | [120.0, 150.0, 200.0, 223.0, 260.0, 300.0, 450.0, 532.0] | [240.0, 300.0, 400.0, 450.0, 530.0, 650.0, 800.0, 1311.0]
HV 50A | HV 50A | 50 | 0 | [10.0, 3.215, 0.597, 0.198, 0.1, 0.0378, 0.022, 0.01] | [10.0, 3.64, 0.854, 0.281, 0.1, 0.0531, 0.022, 0.01] | 0 | [150.0, 170.0, 210.0, 250.0, 294.0, 400.0, 500.0, 711.0] | [300.0, 350.0, 450.0, 550.0, 700.0, 850.0, 1200.0, 1752.0]
HV 6.3A | HV 6.3A | 6.3 | 0 | [10.0, 1.39, 0.344, 0.168, 0.1, 0.056, 0.0263, 0.01] | [10.0, 1.711, 0.516, 0.198, 0.1, 0.0634, 0.0303, 0.01] | 0 | [19.0, 19.5, 20.4, 20.8, 22.0, 25.0, 32.0, 48.0] | [38.0, 40.0, 43.0, 48.0, 53.0, 60.0, 75.0, 118.0]
HV 63A | HV 63A | 63 | 0 | [10.0, 2.84, 0.368, 0.164, 0.1, 0.0621, 0.0378, 0.0195, 0.01] | [10.0, 1.82, 0.344, 0.1, 0.0467, 0.0269, 0.01] | 0 | [189.0, 220.0, 300.0, 350.0, 393.0, 450.0, 530.0, 700.0, 961.0] | [378.0, 500.0, 700.0, 934.0, 1200.0, 1500.0, 2366.0]
HV 80A | HV 80A | 80 | 0 | [10.0, 2.05, 0.369, 0.198, 0.1, 0.051, 0.0298, 0.01] | [10.0, 4.15, 1.03, 0.198, 0.1, 0.051, 0.0172, 0.01] | 0 | [240.0, 300.0, 400.0, 450.0, 530.0, 650.0, 800.0, 1311.0] | [480.0, 550.0, 700.0, 1000.0, 1260.0, 1600.0, 2500.0, 3227.0]
Siemens NH-1-100 | Siemens NH-1-100 | 100 | [5400.0, 2000.0, 400.0, 20.0, 1.0, 0.2, 0.012, 0.004] | 0 | 0 | [150.0, 190.0, 250.0, 430.0, 900.0, 1250.0, 2700.0, 3600.0] | 0 | 0
Siemens NH-1-125 | Siemens NH-1-125 | 125 | [4800.0, 120.0, 7.0, 0.1, 0.004] | 0 | 0 | [180.0, 400.0, 740.0, 2000.0, 4250.0] | 0 | 0
Siemens NH-1-16 | Siemens NH-1-16 | 16 | [4000.0, 400.0, 2.0, 0.1, 0.04, 0.01] | 0 | 0 | [26.0, 35.0, 75.0, 150.0, 200.0, 300.0] | 0 | 0
Siemens NH-1-160 | Siemens NH-1-160 | 160 | [4800.0, 120.0, 7.0, 0.1, 0.004] | 0 | 0 | [210.0, 500.0, 900.0, 2300.0, 5000.0] | 0 | 0
Siemens NH-1-25 | Siemens NH-1-25 | 25 | [4000.0, 1000.0, 10.0, 0.2, 0.02, 0.01] | 0 | 0 | [40.0, 50.0, 100.0, 210.0, 400.0, 500.0] | 0 | 0
Siemens NH-1-50 | Siemens NH-1-50 | 50 | [4000.0, 40.0, 4.0, 1.0, 0.02, 0.01] | 0 | 0 | [86.0, 200.0, 300.0, 400.0, 1000.0, 1280.0] | 0 | 0
Siemens NH-1-63 | Siemens NH-1-63 | 63 | [4000.0, 100.0, 10.0, 2.0, 0.04, 0.01] | 0 | 0 | [100.0, 200.0, 300.0, 400.0, 1000.0, 1500.0] | 0 | 0
Siemens NH-1-80 | Siemens NH-1-80 | 80 | [4800.0, 120.0, 7.0, 0.1, 0.01] | 0 | 0 | [150.58, 250.0, 450.0, 1150.0, 2470.0] | 0 | 0
Siemens NH-2-1000 | Siemens NH-2-1000 | 1000 | [4800.0, 120.0, 7.0, 0.1, 0.004] | 0 | 0 | [1900.0, 3500.0, 8400.0, 24000.0, 52000.0] | 0 | 0
Siemens NH-2-200 | Siemens NH-2-200 | 200 | [4800.0, 120.0, 7.0, 0.1, 0.004] | 0 | 0 | [280.0, 650.0, 1200.0, 3000.0, 7000.0] | 0 | 0
Siemens NH-2-224 | Siemens NH-2-224 | 224 | [4800.0, 120.0, 7.0, 0.2, 0.04, 0.004] | 0 | 0 | [400.0, 750.0, 1453.0, 3025.0, 4315.0, 7600.0] | 0 | 0
Siemens NH-2-250 | Siemens NH-2-250 | 250 | [4800.0, 120.0, 7.0, 0.1, 0.004] | 0 | 0 | [450.0, 800.0, 1650.0, 4000.0, 8500.0] | 0 | 0
Siemens NH-2-315 | Siemens NH-2-315 | 315 | [4800.0, 120.0, 7.0, 0.1, 0.004] | 0 | 0 | [550.0, 920.0, 1900.0, 5000.0, 11000.0] | 0 | 0
Siemens NH-2-355 | Siemens NH-2-355 | 355 | [4800.0, 120.0, 6.0, 0.1, 0.004] | 0 | 0 | [650.0, 1116.27, 2350.0, 5840.0, 12790.0] | 0 | 0
Siemens NH-2-400 | Siemens NH-2-400 | 400 | [4800.0, 120.0, 7.0, 0.1, 0.004] | 0 | 0 | [720.0, 1350.0, 2800.0, 6500.0, 15000.0] | 0 | 0
Siemens NH-2-425 | Siemens NH-2-425 | 425 | [4800.0, 120.0, 7.0, 0.1, 0.004] | 0 | 0 | [850.0, 1500.0, 3050.0, 7500.0, 16500.0] | 0 | 0
Siemens NH-2-630 | Siemens NH-2-630 | 630 | [4800.0, 120.0, 7.0, 0.1, 0.004] | 0 | 0 | [1200.0, 2000.0, 4800.0, 12000.0, 26000.0] | 0 | 0

## dtypes
| element | column | dtype
0 | bus | name | object
1 | bus | vn_kv | float64
2 | bus | type | object
3 | bus | zone | object
4 | bus | in_service | bool
5 | load | name | object
6 | load | bus | uint32
7 | load | p_mw | float64
8 | load | q_mvar | float64
9 | load | const_z_percent | float64
10 | load | const_i_percent | float64
11 | load | sn_mva | float64
12 | load | scaling | float64
13 | load | in_service | bool
14 | load | type | object
15 | ext_grid | name | object
16 | ext_grid | bus | uint32
17 | ext_grid | vm_pu | float64
18 | ext_grid | va_degree | float64
19 | ext_grid | slack_weight | float64
20 | ext_grid | in_service | bool
21 | line | name | object
22 | line | std_type | object
23 | line | from_bus | uint32
24 | line | to_bus | uint32
25 | line | length_km | float64
26 | line | r_ohm_per_km | float64
27 | line | x_ohm_per_km | float64
28 | line | c_nf_per_km | float64
29 | line | g_us_per_km | float64
30 | line | max_i_ka | float64
31 | line | df | float64
32 | line | parallel | uint32
33 | line | type | object
34 | line | in_service | bool
35 | trafo | name | object
36 | trafo | std_type | object
37 | trafo | hv_bus | uint32
38 | trafo | lv_bus | uint32
39 | trafo | sn_mva | float64
40 | trafo | vn_hv_kv | float64
41 | trafo | vn_lv_kv | float64
42 | trafo | vk_percent | float64
43 | trafo | vkr_percent | float64
44 | trafo | pfe_kw | float64
45 | trafo | i0_percent | float64
46 | trafo | shift_degree | float64
47 | trafo | tap_side | object
48 | trafo | tap_neutral | int32
49 | trafo | tap_min | int32
50 | trafo | tap_max | int32
51 | trafo | tap_step_percent | float64
52 | trafo | tap_step_degree | float64
53 | trafo | tap_pos | int32
54 | trafo | tap_phase_shifter | bool
55 | trafo | parallel | uint32
56 | trafo | df | float64
57 | trafo | in_service | bool
58 | line_geodata | coords | object
59 | bus_geodata | x | float64
60 | bus_geodata | y | float64
61 | bus_geodata | coords | object

## parameters
| version | format_version | converged | OPF_converged | name | f_hz | sn_mva
0 | 2.14.6 | 2.14.0 | FALSE | FALSE |  | 50 | 1