## bus
| name | vn_kv | type | zone | in_service
0 | bus_LV_4551-2_1_4_node_6 | 0.4 | n |  | TRUE
1 | bus_LV_4551-2_1_4_node_7 | 0.4 | n |  | TRUE
2 | bus_LV_4551-2_1_4_node_222 | 0.4 | n |  | TRUE
3 | bus_LV_4551-2_1_4_node_408 | 0.4 | n |  | TRUE
4 | bus_LV_4551-2_1_4_node_11 | 0.4 | n |  | TRUE
5 | bus_LV_4551-2_1_4_node_358 | 0.4 | n |  | TRUE
6 | bus_LV_4551-2_1_4_node_13 | 0.4 | n |  | TRUE
7 | bus_LV_4551-2_1_4_node_16 | 0.4 | n |  | TRUE
8 | bus_LV_4551-2_1_4_node_12 | 0.4 | n |  | TRUE
9 | bus_LV_4551-2_1_4_node_336 | 0.4 | n |  | TRUE
10 | bus_LV_4551-2_1_4_node_337 | 0.4 | n |  | TRUE
11 | bus_LV_4551-2_1_4_node_228 | 0.4 | n |  | TRUE
12 | bus_LV_4551-2_1_4_node_395 | 0.4 | n |  | TRUE
13 | bus_LV_4551-2_1_4_node_394 | 0.4 | n |  | TRUE
14 | bus_LV_4551-2_1_4_node_14 | 0.4 | n |  | TRUE
15 | bus_LV_4551-2_1_4_node_205 | 0.4 | n |  | TRUE
16 | bus_LV_4551-2_1_4_node_384 | 0.4 | n |  | TRUE
17 | bus_LV_4551-2_1_4_node_15 | 0.4 | n |  | TRUE
18 | bus_LV_4551-2_1_4_node_344 | 0.4 | n |  | TRUE
19 | bus_LV_4551-2_1_4_node_342 | 0.4 | n |  | TRUE
20 | bus_LV_4551-2_1_4_node_319 | 0.4 | n |  | TRUE
21 | bus_LV_4551-2_1_4_node_26 | 0.4 | n |  | TRUE
22 | bus_LV_4551-2_1_4_node_194 | 0.4 | n |  | TRUE
23 | bus_LV_4551-2_1_4_node_188 | 0.4 | n |  | TRUE
24 | bus_LV_4551-2_1_4_node_53 | 0.4 | n |  | TRUE
25 | bus_LV_4551-2_1_4_node_396 | 0.4 | n |  | TRUE
26 | bus_LV_4551-2_1_4_node_225 | 0.4 | n |  | TRUE
27 | bus_LV_4551-2_1_4_node_227 | 0.4 | n |  | TRUE
28 | bus_LV_4551-2_1_4_node_223 | 0.4 | n |  | TRUE
29 | bus_LV_4551-2_1_4_node_409 | 0.4 | n |  | TRUE
30 | bus_LV_4551-2_1_4_node_359 | 0.4 | n |  | TRUE
31 | bus_LV_4551-2_1_4_node_353 | 0.4 | n |  | TRUE
32 | bus_LV_4551-2_1_4_node_351 | 0.4 | n |  | TRUE
33 | bus_LV_4551-2_1_4_node_339 | 0.4 | n |  | TRUE
34 | bus_LV_4551-2_1_4_node_397 | 0.4 | n |  | TRUE
35 | bus_LV_4551-2_1_4_node_200 | 0.4 | n |  | TRUE
36 | bus_LV_4551-2_1_4_node_203 | 0.4 | n |  | TRUE
37 | bus_LV_4551-2_1_4_node_198 | 0.4 | n |  | TRUE
38 | bus_LV_4551-2_1_4_node_204 | 0.4 | n |  | TRUE
39 | bus_LV_4551-2_1_4_node_213 | 0.4 | n |  | TRUE
40 | bus_LV_4551-2_1_4_node_376 | 0.4 | n |  | TRUE
41 | bus_LV_4551-2_1_4_node_375 | 0.4 | n |  | TRUE
42 | bus_LV_4551-2_1_4_node_348 | 0.4 | n |  | TRUE
43 | bus_LV_4551-2_1_4_node_349 | 0.4 | n |  | TRUE
44 | bus_LV_4551-2_1_4_node_345 | 0.4 | n |  | TRUE
45 | bus_LV_4551-2_1_4_node_356 | 0.4 | n |  | TRUE
46 | bus_LV_4551-2_1_4_node_247 | 0.4 | n |  | TRUE
47 | bus_LV_4551-2_1_4_node_346 | 0.4 | n |  | TRUE
48 | bus_LV_4551-2_1_4_node_363 | 0.4 | n |  | TRUE
49 | bus_LV_4551-2_1_4_node_360 | 0.4 | n |  | TRUE
50 | bus_LV_4551-2_1_4_node_338 | 0.4 | n |  | TRUE
51 | bus_LV_4551-2_1_4_node_190 | 0.4 | n |  | TRUE
52 | bus_LV_4551-2_1_4_node_187 | 0.4 | n |  | TRUE
53 | bus_LV_4551-2_1_4_node_307 | 0.4 | n |  | TRUE
54 | bus_LV_4551-2_1_4_node_159 | 0.4 | n |  | TRUE
55 | bus_LV_4551-2_1_4_node_160 | 0.4 | n |  | TRUE
56 | bus_LV_4551-2_1_4_node_161 | 0.4 | n |  | TRUE
57 | bus_LV_4551-2_1_4_node_162 | 0.4 | n |  | TRUE
58 | bus_LV_4551-2_1_4_node_163 | 0.4 | n |  | TRUE
59 | bus_LV_4551-2_1_4_node_164 | 0.4 | n |  | TRUE
60 | bus_LV_4551-2_1_4_node_165 | 0.4 | n |  | TRUE
61 | bus_LV_4551-2_1_4_node_166 | 0.4 | n |  | TRUE
62 | bus_LV_4551-2_1_4_node_170 | 0.4 | n |  | TRUE
63 | bus_LV_4551-2_1_4_node_230 | 0.4 | n |  | TRUE
64 | bus_LV_4551-2_1_4_node_209 | 0.4 | n |  | TRUE
65 | bus_LV_4551-2_1_4_node_172 | 0.4 | n |  | TRUE
66 | bus_LV_4551-2_1_4_node_173 | 0.4 | n |  | TRUE
67 | bus_LV_4551-2_1_4_node_168 | 0.4 | n |  | TRUE
68 | bus_LV_4551-2_1_4_node_229 | 0.4 | n |  | TRUE
69 | bus_LV_4551-2_1_4_node_210 | 0.4 | n |  | TRUE
70 | bus_LV_4551-2_1_4_node_197 | 0.4 | n |  | TRUE
71 | bus_LV_4551-2_1_4_node_167 | 0.4 | n |  | TRUE
72 | bus_LV_4551-2_1_4_node_169 | 0.4 | n |  | TRUE
73 | bus_LV_4551-2_1_4_node_171 | 0.4 | n |  | TRUE
74 | bus_LV_4551-2_1_4_node_174 | 0.4 | n |  | TRUE
75 | bus_LV_4551-2_1_4_node_175 | 0.4 | n |  | TRUE
76 | bus_LV_4551-2_1_4_node_256 | 0.4 | n |  | TRUE
77 | bus_LV_4551-2_1_4_node_347 | 0.4 | n |  | TRUE
78 | bus_LV_4551-2_1_4_node_176 | 0.4 | n |  | TRUE
79 | bus_LV_4551-2_1_4_node_257 | 0.4 | n |  | TRUE
80 | bus_LV_4551-2_1_4_node_343 | 0.4 | n |  | TRUE
81 | bus_LV_4551-2_1_4_node_177 | 0.4 | n |  | TRUE
82 | bus_LV_4551-2_1_4_node_178 | 0.4 | n |  | TRUE
83 | bus_LV_4551-2_1_4_node_234 | 0.4 | n |  | TRUE
84 | bus_LV_4551-2_1_4_node_327 | 0.4 | n |  | TRUE
85 | bus_LV_4551-2_1_4_node_179 | 0.4 | n |  | TRUE
86 | bus_LV_4551-2_1_4_node_180 | 0.4 | n |  | TRUE
87 | bus_LV_4551-2_1_4_node_181 | 0.4 | n |  | TRUE
88 | bus_LV_4551-2_1_4_node_182 | 0.4 | n |  | TRUE
89 | bus_LV_4551-2_1_4_node_183 | 0.4 | n |  | TRUE
90 | bus_LV_4551-2_1_4_node_184 | 0.4 | n |  | TRUE
91 | bus_LV_4551-2_1_4_node_185 | 0.4 | n |  | TRUE
92 | bus_LV_4551-2_1_4_node_267 | 0.4 | n |  | TRUE
93 | bus_LV_4551-2_1_4_node_232 | 0.4 | n |  | TRUE
94 | bus_LV_4551-2_1_4_node_218 | 0.4 | n |  | TRUE
95 | bus_LV_4551-2_1_4_node_186 | 0.4 | n |  | TRUE
96 | bus_LV_4551-2_1_4_node_219 | 0.4 | n |  | TRUE
97 | bus_LV_4551-2_1_4_node_231 | 0.4 | n |  | TRUE
98 | bus_LV_4551-2_1_4_node_217 | 0.4 | n |  | TRUE
99 | bus_LV_4551-2_1_4_node_220 | 0.4 | n |  | TRUE
100 | bus_LV_4551-2_1_4_node_189 | 0.4 | n |  | TRUE
101 | bus_LV_4551-2_1_4_node_191 | 0.4 | n |  | TRUE
102 | bus_LV_4551-2_1_4_node_192 | 0.4 | n |  | TRUE
103 | bus_LV_4551-2_1_4_node_193 | 0.4 | n |  | TRUE
104 | bus_LV_4551-2_1_4_node_196 | 0.4 | n |  | TRUE
105 | bus_LV_4551-2_1_4_node_320 | 0.4 | n |  | TRUE
106 | bus_LV_4551-2_1_4_node_212 | 0.4 | n |  | TRUE
107 | bus_LV_4551-2_1_4_node_224 | 0.4 | n |  | TRUE
108 | bus_LV_4551-2_1_4_node_226 | 0.4 | n |  | TRUE
109 | bus_LV_4551-2_1_4_node_199 | 0.4 | n |  | TRUE
110 | bus_LV_4551-2_1_4_node_201 | 0.4 | n |  | TRUE
111 | bus_LV_4551-2_1_4_node_202 | 0.4 | n |  | TRUE
112 | bus_LV_4551-2_1_4_node_206 | 0.4 | n |  | TRUE
113 | bus_LV_4551-2_1_4_node_208 | 0.4 | n |  | TRUE
114 | bus_LV_4551-2_1_4_node_207 | 0.4 | n |  | TRUE
115 | bus_LV_4551-2_1_4_node_214 | 0.4 | n |  | TRUE
116 | bus_LV_4551-2_1_4_node_215 | 0.4 | n |  | TRUE
117 | bus_LV_4551-2_1_4_node_216 | 0.4 | n |  | TRUE
118 | bus_LV_4551-2_1_4_node_237 | 0.4 | n |  | TRUE
119 | bus_LV_4551-2_1_4_node_235 | 0.4 | n |  | TRUE
120 | bus_LV_4551-2_1_4_node_211 | 0.4 | n |  | TRUE
121 | bus_LV_4551-2_1_4_node_221 | 0.4 | n |  | TRUE
122 | bus_LV_4551-2_1_4_node_377 | 0.4 | n |  | TRUE
123 | bus_LV_4551-2_1_4_node_240 | 0.4 | n |  | TRUE
124 | bus_LV_4551-2_1_4_node_378 | 0.4 | n |  | TRUE
125 | bus_LV_4551-2_1_4_node_379 | 0.4 | n |  | TRUE
126 | bus_LV_4551-2_1_4_node_261 | 0.4 | n |  | TRUE
127 | bus_LV_4551-2_1_4_node_262 | 0.4 | n |  | TRUE
128 | bus_LV_4551-2_1_4_node_340 | 0.4 | n |  | TRUE
129 | bus_LV_4551-2_1_4_node_266 | 0.4 | n |  | TRUE
130 | bus_LV_4551-2_1_4_node_264 | 0.4 | n |  | TRUE
131 | bus_LV_4551-2_1_4_node_335 | 0.4 | n |  | TRUE
132 | bus_LV_4551-2_1_4_node_341 | 0.4 | n |  | TRUE
133 | bus_LV_4551-2_1_4_node_233 | 0.4 | n |  | TRUE
134 | bus_LV_4551-2_1_4_node_254 | 0.4 | n |  | TRUE
135 | bus_LV_4551-2_1_4_node_255 | 0.4 | n |  | TRUE
136 | bus_LV_4551-2_1_4_node_251 | 0.4 | n |  | TRUE
137 | bus_LV_4551-2_1_4_node_329 | 0.4 | n |  | TRUE
138 | bus_LV_4551-2_1_4_node_325 | 0.4 | n |  | TRUE
139 | bus_LV_4551-2_1_4_node_236 | 0.4 | n |  | TRUE
140 | bus_LV_4551-2_1_4_node_238 | 0.4 | n |  | TRUE
141 | bus_LV_4551-2_1_4_node_239 | 0.4 | n |  | TRUE
142 | bus_LV_4551-2_1_4_node_241 | 0.4 | n |  | TRUE
143 | bus_LV_4551-2_1_4_node_242 | 0.4 | n |  | TRUE
144 | bus_LV_4551-2_1_4_node_374 | 0.4 | n |  | TRUE
145 | bus_LV_4551-2_1_4_node_245 | 0.4 | n |  | TRUE
146 | bus_LV_4551-2_1_4_node_243 | 0.4 | n |  | TRUE
147 | bus_LV_4551-2_1_4_node_357 | 0.4 | n |  | TRUE
148 | bus_LV_4551-2_1_4_node_244 | 0.4 | n |  | TRUE
149 | bus_LV_4551-2_1_4_node_364 | 0.4 | n |  | TRUE
150 | bus_LV_4551-2_1_4_node_393 | 0.4 | n |  | TRUE
151 | bus_LV_4551-2_1_4_node_252 | 0.4 | n |  | TRUE
152 | bus_LV_4551-2_1_4_node_246 | 0.4 | n |  | TRUE
153 | bus_LV_4551-2_1_4_node_383 | 0.4 | n |  | TRUE
154 | bus_LV_4551-2_1_4_node_373 | 0.4 | n |  | TRUE
155 | bus_LV_4551-2_1_4_node_371 | 0.4 | n |  | TRUE
156 | bus_LV_4551-2_1_4_node_362 | 0.4 | n |  | TRUE
157 | bus_LV_4551-2_1_4_node_249 | 0.4 | n |  | TRUE
158 | bus_LV_4551-2_1_4_node_260 | 0.4 | n |  | TRUE
159 | bus_LV_4551-2_1_4_node_250 | 0.4 | n |  | TRUE
160 | bus_LV_4551-2_1_4_node_385 | 0.4 | n |  | TRUE
161 | bus_LV_4551-2_1_4_node_380 | 0.4 | n |  | TRUE
162 | bus_LV_4551-2_1_4_node_370 | 0.4 | n |  | TRUE
163 | bus_LV_4551-2_1_4_node_248 | 0.4 | n |  | TRUE
164 | bus_LV_4551-2_1_4_node_253 | 0.4 | n |  | TRUE
165 | bus_LV_4551-2_1_4_node_259 | 0.4 | n |  | TRUE
166 | bus_LV_4551-2_1_4_node_258 | 0.4 | n |  | TRUE
167 | bus_LV_4551-2_1_4_node_388 | 0.4 | n |  | TRUE
168 | bus_LV_4551-2_1_4_node_389 | 0.4 | n |  | TRUE
169 | bus_LV_4551-2_1_4_node_361 | 0.4 | n |  | TRUE
170 | bus_LV_4551-2_1_4_node_328 | 0.4 | n |  | TRUE
171 | bus_LV_4551-2_1_4_node_263 | 0.4 | n |  | TRUE
172 | bus_LV_4551-2_1_4_node_265 | 0.4 | n |  | TRUE
173 | bus_LV_4551-2_1_4_node_321 | 0.4 | n |  | TRUE
174 | bus_LV_4551-2_1_4_node_322 | 0.4 | n |  | TRUE
175 | bus_LV_4551-2_1_4_node_323 | 0.4 | n |  | TRUE
176 | bus_LV_4551-2_1_4_node_324 | 0.4 | n |  | TRUE
177 | bus_LV_4551-2_1_4_node_326 | 0.4 | n |  | TRUE
178 | bus_LV_4551-2_1_4_node_331 | 0.4 | n |  | TRUE
179 | bus_LV_4551-2_1_4_node_332 | 0.4 | n |  | TRUE
180 | bus_LV_4551-2_1_4_node_330 | 0.4 | n |  | TRUE
181 | bus_LV_4551-2_1_4_node_333 | 0.4 | n |  | TRUE
182 | bus_LV_4551-2_1_4_node_334 | 0.4 | n |  | TRUE
183 | bus_LV_4551-2_1_4_node_355 | 0.4 | n |  | TRUE
184 | bus_LV_4551-2_1_4_node_354 | 0.4 | n |  | TRUE
185 | bus_LV_4551-2_1_4_node_365 | 0.4 | n |  | TRUE
186 | bus_LV_4551-2_1_4_node_350 | 0.4 | n |  | TRUE
187 | bus_LV_4551-2_1_4_node_352 | 0.4 | n |  | TRUE
188 | bus_LV_4551-2_1_4_node_381 | 0.4 | n |  | TRUE
189 | bus_LV_4551-2_1_4_node_392 | 0.4 | n |  | TRUE
190 | bus_LV_4551-2_1_4_node_420 | 0.4 | n |  | TRUE
191 | bus_LV_4551-2_1_4_node_419 | 0.4 | n |  | TRUE
192 | bus_LV_4551-2_1_4_node_366 | 0.4 | n |  | TRUE
193 | bus_LV_4551-2_1_4_node_367 | 0.4 | n |  | TRUE
194 | bus_LV_4551-2_1_4_node_368 | 0.4 | n |  | TRUE
195 | bus_LV_4551-2_1_4_node_369 | 0.4 | n |  | TRUE
196 | bus_LV_4551-2_1_4_node_372 | 0.4 | n |  | TRUE
197 | bus_LV_4551-2_1_4_node_382 | 0.4 | n |  | TRUE
198 | bus_LV_4551-2_1_4_node_390 | 0.4 | n |  | TRUE
199 | bus_LV_4551-2_1_4_node_391 | 0.4 | n |  | TRUE
200 | bus_LV_4551-2_1_4_node_386 | 0.4 | n |  | TRUE
201 | bus_LV_4551-2_1_4_node_387 | 0.4 | n |  | TRUE
202 | bus_LV_4551-2_1_4_node_398 | 0.4 | n |  | TRUE
203 | bus_LV_4551-2_1_4_node_399 | 0.4 | n |  | TRUE
204 | bus_LV_4551-2_1_4_node_400 | 0.4 | n |  | TRUE
205 | bus_LV_4551-2_1_4_node_401 | 0.4 | n |  | TRUE
206 | bus_LV_4551-2_1_4_node_402 | 0.4 | n |  | TRUE
207 | bus_LV_4551-2_1_4_node_403 | 0.4 | n |  | TRUE
208 | bus_LV_4551-2_1_4_node_404 | 0.4 | n |  | TRUE
209 | bus_LV_4551-2_1_4_node_405 | 0.4 | n |  | TRUE
210 | bus_LV_4551-2_1_4_node_411 | 0.4 | n |  | TRUE
211 | bus_LV_4551-2_1_4_node_410 | 0.4 | n |  | TRUE
212 | bus_MV_34_1_node_75 | 20 | n |  | TRUE

## load
| name | bus | p_mw | q_mvar | const_z_percent | const_i_percent | sn_mva | scaling | in_service | type
0 | LV_4551-2_1_4_load_222 | 2 | 0.0012564 | 0.00031488 | 0 | 0 |  | 1 | TRUE | wye
1 | LV_4551-2_1_4_load_408 | 3 | 0.0029744 | 0.00074545 | 0 | 0 |  | 1 | TRUE | wye
2 | LV_4551-2_1_4_load_358 | 5 | 0.0024272 | 0.0006083 | 0 | 0 |  | 1 | TRUE | wye
3 | LV_4551-2_1_4_load_336 | 9 | 0.002133 | 0.00053458 | 0 | 0 |  | 1 | TRUE | wye
4 | LV_4551-2_1_4_load_337 | 10 | 0.001331 | 0.00033359 | 0 | 0 |  | 1 | TRUE | wye
5 | LV_4551-2_1_4_load_228 | 11 | 0.0014733 | 0.00036925 | 0 | 0 |  | 1 | TRUE | wye
6 | LV_4551-2_1_4_load_395 | 12 | 0.0008852 | 0.00022185 | 0 | 0 |  | 1 | TRUE | wye
7 | LV_4551-2_1_4_load_394 | 13 | 0.008033 | 0.0020133 | 0 | 0 |  | 1 | TRUE | wye
8 | LV_4551-2_1_4_load_384 | 16 | 0.00080407 | 0.00020152 | 0 | 0 |  | 1 | TRUE | wye
9 | LV_4551-2_1_4_load_342 | 19 | 0.0004504 | 0.00011288 | 0 | 0 |  | 1 | TRUE | wye
10 | LV_4551-2_1_4_load_319 | 20 | 0.00071374 | 0.00017888 | 0 | 0 |  | 1 | TRUE | wye
11 | LV_4551-2_1_4_load_194 | 22 | 0.0026326 | 0.00065979 | 0 | 0 |  | 1 | TRUE | wye
12 | LV_4551-2_1_4_load_396 | 25 | 0.0027538 | 0.00069016 | 0 | 0 |  | 1 | TRUE | wye
13 | LV_4551-2_1_4_load_227 | 27 | 0.0014009 | 0.00035109 | 0 | 0 |  | 1 | TRUE | wye
14 | LV_4551-2_1_4_load_223 | 28 | 0.00089223 | 0.00022361 | 0 | 0 |  | 1 | TRUE | wye
15 | LV_4551-2_1_4_load_409 | 29 | 0.00087634 | 0.00021963 | 0 | 0 |  | 1 | TRUE | wye
16 | LV_4551-2_1_4_load_359 | 30 | 0.00065888 | 0.00016513 | 0 | 0 |  | 1 | TRUE | wye
17 | LV_4551-2_1_4_load_353 | 31 | 0.00098792 | 0.0002476 | 0 | 0 |  | 1 | TRUE | wye
18 | LV_4551-2_1_4_load_351 | 32 | 0.001192 | 0.00029875 | 0 | 0 |  | 1 | TRUE | wye
19 | LV_4551-2_1_4_load_339 | 33 | 0.0013163 | 0.00032989 | 0 | 0 |  | 1 | TRUE | wye
20 | LV_4551-2_1_4_load_397 | 34 | 0.024398 | 0.0061148 | 0 | 0 |  | 1 | TRUE | wye
21 | LV_4551-2_1_4_load_203 | 36 | 0.00051818 | 0.00012987 | 0 | 0 |  | 1 | TRUE | wye
22 | LV_4551-2_1_4_load_198 | 37 | 0.00037937 | 9.508e-05 | 0 | 0 |  | 1 | TRUE | wye
23 | LV_4551-2_1_4_load_213 | 39 | 0.0013939 | 0.00034935 | 0 | 0 |  | 1 | TRUE | wye
24 | LV_4551-2_1_4_load_376 | 40 | 0.0026345 | 0.00066027 | 0 | 0 |  | 1 | TRUE | wye
25 | LV_4551-2_1_4_load_375 | 41 | 0.0025405 | 0.0006367 | 0 | 0 |  | 1 | TRUE | wye
26 | LV_4551-2_1_4_load_348 | 42 | 0.0034683 | 0.00086923 | 0 | 0 |  | 1 | TRUE | wye
27 | LV_4551-2_1_4_load_349 | 43 | 0.00086443 | 0.00021665 | 0 | 0 |  | 1 | TRUE | wye
28 | LV_4551-2_1_4_load_356 | 45 | 0.0019501 | 0.00048874 | 0 | 0 |  | 1 | TRUE | wye
29 | LV_4551-2_1_4_load_363 | 48 | 0.0022523 | 0.00056447 | 0 | 0 |  | 1 | TRUE | wye
30 | LV_4551-2_1_4_load_360 | 49 | 0.0043398 | 0.0010877 | 0 | 0 |  | 1 | TRUE | wye
31 | LV_4551-2_1_4_load_338 | 50 | 0.00054 | 0.00013534 | 0 | 0 |  | 1 | TRUE | wye
32 | LV_4551-2_1_4_load_190 | 51 | 0.0019645 | 0.00049234 | 0 | 0 |  | 1 | TRUE | wye
33 | LV_4551-2_1_4_load_187 | 52 | 0.0021502 | 0.00053888 | 0 | 0 |  | 1 | TRUE | wye
34 | LV_4551-2_1_4_load_307 | 53 | 0.0030755 | 0.00077079 | 0 | 0 |  | 1 | TRUE | wye
35 | LV_4551-2_1_4_load_159 | 54 | 0.00053332 | 0.00013366 | 0 | 0 |  | 1 | TRUE | wye
36 | LV_4551-2_1_4_load_160 | 55 | 0.00079277 | 0.00019869 | 0 | 0 |  | 1 | TRUE | wye
37 | LV_4551-2_1_4_load_161 | 56 | 0.0013566 | 0.00033999 | 0 | 0 |  | 1 | TRUE | wye
38 | LV_4551-2_1_4_load_163 | 58 | 0.0017766 | 0.00044525 | 0 | 0 |  | 1 | TRUE | wye
39 | LV_4551-2_1_4_load_164 | 59 | 0.0010978 | 0.00027513 | 0 | 0 |  | 1 | TRUE | wye
40 | LV_4551-2_1_4_load_165 | 60 | 0.0005969 | 0.0001496 | 0 | 0 |  | 1 | TRUE | wye
41 | LV_4551-2_1_4_load_166 | 61 | 0.00099029 | 0.00024819 | 0 | 0 |  | 1 | TRUE | wye
42 | LV_4551-2_1_4_load_230 | 63 | 0.00085604 | 0.00021454 | 0 | 0 |  | 1 | TRUE | wye
43 | LV_4551-2_1_4_load_172 | 65 | 0.0018417 | 0.00046156 | 0 | 0 |  | 1 | TRUE | wye
44 | LV_4551-2_1_4_load_173 | 66 | 0.00068678 | 0.00017212 | 0 | 0 |  | 1 | TRUE | wye
45 | LV_4551-2_1_4_load_168 | 67 | 0.0026757 | 0.0006706 | 0 | 0 |  | 1 | TRUE | wye
46 | LV_4551-2_1_4_load_229 | 68 | 0.0011017 | 0.00027612 | 0 | 0 |  | 1 | TRUE | wye
47 | LV_4551-2_1_4_load_210 | 69 | 0.00086559 | 0.00021694 | 0 | 0 |  | 1 | TRUE | wye
48 | LV_4551-2_1_4_load_167 | 71 | 0.0016838 | 0.000422 | 0 | 0 |  | 1 | TRUE | wye
49 | LV_4551-2_1_4_load_169 | 72 | 0.001901 | 0.00047644 | 0 | 0 |  | 1 | TRUE | wye
50 | LV_4551-2_1_4_load_171 | 73 | 0.0015527 | 0.00038914 | 0 | 0 |  | 1 | TRUE | wye
51 | LV_4551-2_1_4_load_175 | 75 | 0.0006193 | 0.00015521 | 0 | 0 |  | 1 | TRUE | wye
52 | LV_4551-2_1_4_load_347 | 77 | 0.0013322 | 0.00033388 | 0 | 0 |  | 1 | TRUE | wye
53 | LV_4551-2_1_4_load_176 | 78 | 0.00062365 | 0.0001563 | 0 | 0 |  | 1 | TRUE | wye
54 | LV_4551-2_1_4_load_257 | 79 | 0.0010875 | 0.00027256 | 0 | 0 |  | 1 | TRUE | wye
55 | LV_4551-2_1_4_load_343 | 80 | 0.0020996 | 0.00052621 | 0 | 0 |  | 1 | TRUE | wye
56 | LV_4551-2_1_4_load_177 | 81 | 0.0020369 | 0.00051049 | 0 | 0 |  | 1 | TRUE | wye
57 | LV_4551-2_1_4_load_178 | 82 | 0.0026384 | 0.00066124 | 0 | 0 |  | 1 | TRUE | wye
58 | LV_4551-2_1_4_load_234 | 83 | 0.0033423 | 0.00083767 | 0 | 0 |  | 1 | TRUE | wye
59 | LV_4551-2_1_4_load_179 | 85 | 0.001575 | 0.00039474 | 0 | 0 |  | 1 | TRUE | wye
60 | LV_4551-2_1_4_load_180 | 86 | 0.00043809 | 0.0001098 | 0 | 0 |  | 1 | TRUE | wye
61 | LV_4551-2_1_4_load_181 | 87 | 0.0006933 | 0.00017376 | 0 | 0 |  | 1 | TRUE | wye
62 | LV_4551-2_1_4_load_184 | 90 | 0.0010232 | 0.00025643 | 0 | 0 |  | 1 | TRUE | wye
63 | LV_4551-2_1_4_load_185 | 91 | 0.00078899 | 0.00019774 | 0 | 0 |  | 1 | TRUE | wye
64 | LV_4551-2_1_4_load_267 | 92 | 0.0002505 | 6.2781e-05 | 0 | 0 |  | 1 | TRUE | wye
65 | LV_4551-2_1_4_load_232 | 93 | 0.0016743 | 0.00041963 | 0 | 0 |  | 1 | TRUE | wye
66 | LV_4551-2_1_4_load_218 | 94 | 0.00042442 | 0.00010637 | 0 | 0 |  | 1 | TRUE | wye
67 | LV_4551-2_1_4_load_186 | 95 | 0.0024193 | 0.00060633 | 0 | 0 |  | 1 | TRUE | wye
68 | LV_4551-2_1_4_load_217 | 98 | 0.0025857 | 0.00064805 | 0 | 0 |  | 1 | TRUE | wye
69 | LV_4551-2_1_4_load_191 | 101 | 0.0018899 | 0.00047365 | 0 | 0 |  | 1 | TRUE | wye
70 | LV_4551-2_1_4_load_192 | 102 | 0.00268 | 0.00067166 | 0 | 0 |  | 1 | TRUE | wye
71 | LV_4551-2_1_4_load_193 | 103 | 0.0013992 | 0.00035066 | 0 | 0 |  | 1 | TRUE | wye
72 | LV_4551-2_1_4_load_196 | 104 | 0.001902 | 0.0004767 | 0 | 0 |  | 1 | TRUE | wye
73 | LV_4551-2_1_4_load_320 | 105 | 0.002206 | 0.00055287 | 0 | 0 |  | 1 | TRUE | wye
74 | LV_4551-2_1_4_load_212 | 106 | 0.0015054 | 0.00037728 | 0 | 0 |  | 1 | TRUE | wye
75 | LV_4551-2_1_4_load_201 | 110 | 0.0010616 | 0.00026607 | 0 | 0 |  | 1 | TRUE | wye
76 | LV_4551-2_1_4_load_202 | 111 | 0.0013576 | 0.00034024 | 0 | 0 |  | 1 | TRUE | wye
77 | LV_4551-2_1_4_load_208 | 113 | 0.00034621 | 8.6769e-05 | 0 | 0 |  | 1 | TRUE | wye
78 | LV_4551-2_1_4_load_214 | 115 | 0.0017464 | 0.00043769 | 0 | 0 |  | 1 | TRUE | wye
79 | LV_4551-2_1_4_load_237 | 118 | 0.0031977 | 0.00080143 | 0 | 0 |  | 1 | TRUE | wye
80 | LV_4551-2_1_4_load_235 | 119 | 0.00023626 | 5.9211e-05 | 0 | 0 |  | 1 | TRUE | wye
81 | LV_4551-2_1_4_load_211 | 120 | 0.001199 | 0.00030051 | 0 | 0 |  | 1 | TRUE | wye
82 | LV_4551-2_1_4_load_221 | 121 | 0.0010901 | 0.0002732 | 0 | 0 |  | 1 | TRUE | wye
83 | LV_4551-2_1_4_load_240 | 123 | 0.0021219 | 0.00053179 | 0 | 0 |  | 1 | TRUE | wye
84 | LV_4551-2_1_4_load_378 | 124 | 0.0015039 | 0.00037691 | 0 | 0 |  | 1 | TRUE | wye
85 | LV_4551-2_1_4_load_262 | 127 | 0.0019344 | 0.00048479 | 0 | 0 |  | 1 | TRUE | wye
86 | LV_4551-2_1_4_load_340 | 128 | 0.001365 | 0.0003421 | 0 | 0 |  | 1 | TRUE | wye
87 | LV_4551-2_1_4_load_266 | 129 | 0.0015496 | 0.00038837 | 0 | 0 |  | 1 | TRUE | wye
88 | LV_4551-2_1_4_load_264 | 130 | 0.0014171 | 0.00035515 | 0 | 0 |  | 1 | TRUE | wye
89 | LV_4551-2_1_4_load_335 | 131 | 0.0021467 | 0.000538 | 0 | 0 |  | 1 | TRUE | wye
90 | LV_4551-2_1_4_load_341 | 132 | 0.0014104 | 0.00035347 | 0 | 0 |  | 1 | TRUE | wye
91 | LV_4551-2_1_4_load_254 | 134 | 0.0023874 | 0.00059833 | 0 | 0 |  | 1 | TRUE | wye
92 | LV_4551-2_1_4_load_329 | 137 | 0.0024486 | 0.00061368 | 0 | 0 |  | 1 | TRUE | wye
93 | LV_4551-2_1_4_load_238 | 140 | 0.0069276 | 0.0017362 | 0 | 0 |  | 1 | TRUE | wye
94 | LV_4551-2_1_4_load_241 | 142 | 0.0017979 | 0.0004506 | 0 | 0 |  | 1 | TRUE | wye
95 | LV_4551-2_1_4_load_242 | 143 | 0.0047904 | 0.0012006 | 0 | 0 |  | 1 | TRUE | wye
96 | LV_4551-2_1_4_load_374 | 144 | 0.00099103 | 0.00024838 | 0 | 0 |  | 1 | TRUE | wye
97 | LV_4551-2_1_4_load_357 | 147 | 0.0047295 | 0.0011853 | 0 | 0 |  | 1 | TRUE | wye
98 | LV_4551-2_1_4_load_364 | 149 | 0.00224 | 0.00056141 | 0 | 0 |  | 1 | TRUE | wye
99 | LV_4551-2_1_4_load_393 | 150 | 0.00050983 | 0.00012778 | 0 | 0 |  | 1 | TRUE | wye
100 | LV_4551-2_1_4_load_252 | 151 | 0.003265 | 0.0008183 | 0 | 0 |  | 1 | TRUE | wye
101 | LV_4551-2_1_4_load_383 | 153 | 0.0036808 | 0.00092249 | 0 | 0 |  | 1 | TRUE | wye
102 | LV_4551-2_1_4_load_371 | 155 | 0.0016338 | 0.00040947 | 0 | 0 |  | 1 | TRUE | wye
103 | LV_4551-2_1_4_load_249 | 157 | 0.0015912 | 0.00039879 | 0 | 0 |  | 1 | TRUE | wye
104 | LV_4551-2_1_4_load_260 | 158 | 0.0034878 | 0.00087412 | 0 | 0 |  | 1 | TRUE | wye
105 | LV_4551-2_1_4_load_385 | 160 | 0.0073822 | 0.0018502 | 0 | 0 |  | 1 | TRUE | wye
106 | LV_4551-2_1_4_load_370 | 162 | 0.00092511 | 0.00023185 | 0 | 0 |  | 1 | TRUE | wye
107 | LV_4551-2_1_4_load_248 | 163 | 0.0023095 | 0.00057882 | 0 | 0 |  | 1 | TRUE | wye
108 | LV_4551-2_1_4_load_253 | 164 | 0.00091747 | 0.00022994 | 0 | 0 |  | 1 | TRUE | wye
109 | LV_4551-2_1_4_load_258 | 166 | 0.0030446 | 0.00076304 | 0 | 0 |  | 1 | TRUE | wye
110 | LV_4551-2_1_4_load_388 | 167 | 0.0032241 | 0.00080805 | 0 | 0 |  | 1 | TRUE | wye
111 | LV_4551-2_1_4_load_389 | 168 | 0.00041325 | 0.00010357 | 0 | 0 |  | 1 | TRUE | wye
112 | LV_4551-2_1_4_load_361 | 169 | 0.0014862 | 0.00037248 | 0 | 0 |  | 1 | TRUE | wye
113 | LV_4551-2_1_4_load_328 | 170 | 0.0017826 | 0.00044676 | 0 | 0 |  | 1 | TRUE | wye
114 | LV_4551-2_1_4_load_263 | 171 | 0.00089557 | 0.00022445 | 0 | 0 |  | 1 | TRUE | wye
115 | LV_4551-2_1_4_load_265 | 172 | 0.001034 | 0.00025915 | 0 | 0 |  | 1 | TRUE | wye
116 | LV_4551-2_1_4_load_321 | 173 | 0.0025973 | 0.00065094 | 0 | 0 |  | 1 | TRUE | wye
117 | LV_4551-2_1_4_load_322 | 174 | 0.0039504 | 0.00099007 | 0 | 0 |  | 1 | TRUE | wye
118 | LV_4551-2_1_4_load_323 | 175 | 0.0023864 | 0.0005981 | 0 | 0 |  | 1 | TRUE | wye
119 | LV_4551-2_1_4_load_324 | 176 | 0.0021622 | 0.00054189 | 0 | 0 |  | 1 | TRUE | wye
120 | LV_4551-2_1_4_load_326 | 177 | 0.0030988 | 0.00077664 | 0 | 0 |  | 1 | TRUE | wye
121 | LV_4551-2_1_4_load_331 | 178 | 0.0026744 | 0.00067026 | 0 | 0 |  | 1 | TRUE | wye
122 | LV_4551-2_1_4_load_332 | 179 | 0.0022364 | 0.00056051 | 0 | 0 |  | 1 | TRUE | wye
123 | LV_4551-2_1_4_load_330 | 180 | 0.0017294 | 0.00043343 | 0 | 0 |  | 1 | TRUE | wye
124 | LV_4551-2_1_4_load_333 | 181 | 0.0017144 | 0.00042966 | 0 | 0 |  | 1 | TRUE | wye
125 | LV_4551-2_1_4_load_334 | 182 | 0.0020829 | 0.00052202 | 0 | 0 |  | 1 | TRUE | wye
126 | LV_4551-2_1_4_load_355 | 183 | 0.0017187 | 0.00043076 | 0 | 0 |  | 1 | TRUE | wye
127 | LV_4551-2_1_4_load_365 | 185 | 0.00058268 | 0.00014603 | 0 | 0 |  | 1 | TRUE | wye
128 | LV_4551-2_1_4_load_350 | 186 | 0.00083846 | 0.00021014 | 0 | 0 |  | 1 | TRUE | wye
129 | LV_4551-2_1_4_load_352 | 187 | 0.000769 | 0.00019273 | 0 | 0 |  | 1 | TRUE | wye
130 | LV_4551-2_1_4_load_392 | 189 | 0.00062956 | 0.00015778 | 0 | 0 |  | 1 | TRUE | wye
131 | LV_4551-2_1_4_load_420 | 190 | 0.00044462 | 0.00011143 | 0 | 0 |  | 1 | TRUE | wye
132 | LV_4551-2_1_4_load_419 | 191 | 0.00065436 | 0.000164 | 0 | 0 |  | 1 | TRUE | wye
133 | LV_4551-2_1_4_load_366 | 192 | 0.0013944 | 0.00034947 | 0 | 0 |  | 1 | TRUE | wye
134 | LV_4551-2_1_4_load_367 | 193 | 0.0027488 | 0.00068891 | 0 | 0 |  | 1 | TRUE | wye
135 | LV_4551-2_1_4_load_369 | 195 | 0.0010652 | 0.00026697 | 0 | 0 |  | 1 | TRUE | wye
136 | LV_4551-2_1_4_load_372 | 196 | 0.0027848 | 0.00069794 | 0 | 0 |  | 1 | TRUE | wye
137 | LV_4551-2_1_4_load_382 | 197 | 0.0032209 | 0.00080723 | 0 | 0 |  | 1 | TRUE | wye
138 | LV_4551-2_1_4_load_390 | 198 | 0.0011823 | 0.00029632 | 0 | 0 |  | 1 | TRUE | wye
139 | LV_4551-2_1_4_load_391 | 199 | 0.00055878 | 0.00014004 | 0 | 0 |  | 1 | TRUE | wye
140 | LV_4551-2_1_4_load_386 | 200 | 0.0017932 | 0.00044942 | 0 | 0 |  | 1 | TRUE | wye
141 | LV_4551-2_1_4_load_387 | 201 | 0.00071667 | 0.00017961 | 0 | 0 |  | 1 | TRUE | wye
142 | LV_4551-2_1_4_load_398 | 202 | 0.0028153 | 0.00070559 | 0 | 0 |  | 1 | TRUE | wye
143 | LV_4551-2_1_4_load_399 | 203 | 0.0012955 | 0.00032468 | 0 | 0 |  | 1 | TRUE | wye
144 | LV_4551-2_1_4_load_401 | 205 | 0.0020813 | 0.00052163 | 0 | 0 |  | 1 | TRUE | wye
145 | LV_4551-2_1_4_load_403 | 207 | 0.00077707 | 0.00019475 | 0 | 0 |  | 1 | TRUE | wye
146 | LV_4551-2_1_4_load_404 | 208 | 0.0017688 | 0.00044331 | 0 | 0 |  | 1 | TRUE | wye
147 | LV_4551-2_1_4_load_411 | 210 | 0.0020718 | 0.00051925 | 0 | 0 |  | 1 | TRUE | wye
148 | LV_4551-2_1_4_load_410 | 211 | 0.00096748 | 0.00024247 | 0 | 0 |  | 1 | TRUE | wye

## ext_grid
| name | bus | vm_pu | va_degree | slack_weight | in_service
0 |  | 79 | 1 | 0 | 1 | TRUE

## line
| name | std_type | from_bus | to_bus | length_km | r_ohm_per_km | x_ohm_per_km | c_nf_per_km | g_us_per_km | max_i_ka | df | parallel | type | in_service
0 | LV_4551-2_1_4_line_0 |  | 0 | 1 | 0.2149 | 0.125 | 0.08 | 261 | 0 | 0.364 | 1 | 1 | cs | TRUE
1 | LV_4551-2_1_4_line_1 |  | 0 | 2 | 0.094608 | 0.125 | 0.08 | 261 | 0 | 0.364 | 1 | 1 | cs | TRUE
2 | LV_4551-2_1_4_line_2 |  | 1 | 3 | 0.031119 | 0.125 | 0.08 | 261 | 0 | 0.364 | 1 | 1 | cs | TRUE
3 | LV_4551-2_1_4_line_3 |  | 2 | 28 | 0.044287 | 0.125 | 0.08 | 261 | 0 | 0.364 | 1 | 1 | cs | TRUE
4 | LV_4551-2_1_4_line_4 |  | 3 | 29 | 0.014933 | 0.125 | 0.08 | 261 | 0 | 0.364 | 1 | 1 | cs | TRUE
5 | LV_4551-2_1_4_line_5 |  | 4 | 5 | 0.025012 | 0.125 | 0.08 | 261 | 0 | 0.364 | 1 | 1 | cs | TRUE
6 | LV_4551-2_1_4_line_6 |  | 4 | 6 | 0.088138 | 0.125 | 0.08 | 261 | 0 | 0.364 | 1 | 1 | cs | TRUE
7 | LV_4551-2_1_4_line_7 |  | 4 | 7 | 0.30345 | 0.125 | 0.08 | 261 | 0 | 0.364 | 1 | 1 | cs | TRUE
8 | LV_4551-2_1_4_line_8 |  | 5 | 30 | 0.031113 | 0.125 | 0.08 | 261 | 0 | 0.364 | 1 | 1 | cs | TRUE
9 | LV_4551-2_1_4_line_9 |  | 6 | 12 | 0.014874 | 0.125 | 0.08 | 261 | 0 | 0.364 | 1 | 1 | cs | TRUE
10 | LV_4551-2_1_4_line_10 |  | 6 | 13 | 0.14261 | 0.125 | 0.08 | 261 | 0 | 0.364 | 1 | 1 | cs | TRUE
11 | LV_4551-2_1_4_line_11 |  | 7 | 20 | 0.012098 | 0.125 | 0.08 | 261 | 0 | 0.364 | 1 | 1 | cs | TRUE
12 | LV_4551-2_1_4_line_12 |  | 8 | 9 | 0.036934 | 0.125 | 0.08 | 261 | 0 | 0.364 | 1 | 1 | cs | TRUE
13 | LV_4551-2_1_4_line_13 |  | 8 | 10 | 0.022222 | 0.125 | 0.08 | 261 | 0 | 0.364 | 1 | 1 | cs | TRUE
14 | LV_4551-2_1_4_line_14 |  | 8 | 11 | 0.012686 | 0.125 | 0.08 | 261 | 0 | 0.364 | 1 | 1 | cs | TRUE
15 | LV_4551-2_1_4_line_15 |  | 10 | 33 | 0.0030221 | 0.125 | 0.08 | 261 | 0 | 0.364 | 1 | 1 | cs | TRUE
16 | LV_4551-2_1_4_line_16 |  | 11 | 26 | 0.015535 | 0.125 | 0.08 | 261 | 0 | 0.364 | 1 | 1 | cs | TRUE
17 | LV_4551-2_1_4_line_17 |  | 13 | 24 | 0.059025 | 0.125 | 0.08 | 261 | 0 | 0.364 | 1 | 1 | cs | TRUE
18 | LV_4551-2_1_4_line_18 |  | 14 | 15 | 0.23217 | 0.125 | 0.08 | 261 | 0 | 0.364 | 1 | 1 | cs | TRUE
19 | LV_4551-2_1_4_line_19 |  | 14 | 16 | 0.13683 | 0.125 | 0.08 | 261 | 0 | 0.364 | 1 | 1 | cs | TRUE
20 | LV_4551-2_1_4_line_20 |  | 15 | 34 | 0.1251 | 0.125 | 0.08 | 261 | 0 | 0.364 | 1 | 1 | cs | TRUE
21 | LV_4551-2_1_4_line_21 |  | 16 | 41 | 0.022645 | 0.125 | 0.08 | 261 | 0 | 0.364 | 1 | 1 | cs | TRUE
22 | LV_4551-2_1_4_line_22 |  | 17 | 18 | 0.031284 | 0.125 | 0.08 | 261 | 0 | 0.364 | 1 | 1 | cs | TRUE
23 | LV_4551-2_1_4_line_23 |  | 17 | 19 | 0.034889 | 0.125 | 0.08 | 261 | 0 | 0.364 | 1 | 1 | cs | TRUE
24 | LV_4551-2_1_4_line_24 |  | 18 | 42 | 0.054879 | 0.125 | 0.08 | 261 | 0 | 0.364 | 1 | 1 | cs | TRUE
25 | LV_4551-2_1_4_line_25 |  | 18 | 43 | 0.028134 | 0.125 | 0.08 | 261 | 0 | 0.364 | 1 | 1 | cs | TRUE
26 | LV_4551-2_1_4_line_26 |  | 19 | 50 | 0.020938 | 0.125 | 0.08 | 261 | 0 | 0.364 | 1 | 1 | cs | TRUE
27 | LV_4551-2_1_4_line_27 |  | 21 | 22 | 0.01952 | 0.125 | 0.08 | 261 | 0 | 0.364 | 1 | 1 | cs | TRUE
28 | LV_4551-2_1_4_line_28 |  | 21 | 23 | 0.05324 | 0.125 | 0.08 | 261 | 0 | 0.364 | 1 | 1 | cs | TRUE
29 | LV_4551-2_1_4_line_29 |  | 23 | 51 | 0.016133 | 0.125 | 0.08 | 261 | 0 | 0.364 | 1 | 1 | cs | TRUE
30 | LV_4551-2_1_4_line_30 |  | 23 | 52 | 0.013658 | 0.125 | 0.08 | 261 | 0 | 0.364 | 1 | 1 | cs | TRUE
31 | LV_4551-2_1_4_line_31 |  | 24 | 25 | 0.027451 | 0.125 | 0.08 | 261 | 0 | 0.364 | 1 | 1 | cs | TRUE
32 | LV_4551-2_1_4_line_32 |  | 26 | 27 | 0.013378 | 0.125 | 0.08 | 261 | 0 | 0.364 | 1 | 1 | cs | TRUE
33 | LV_4551-2_1_4_line_33 |  | 27 | 128 | 0.013675 | 0.125 | 0.08 | 261 | 0 | 0.364 | 1 | 1 | cs | TRUE
34 | LV_4551-2_1_4_line_34 |  | 28 | 107 | 0.014373 | 0.125 | 0.08 | 261 | 0 | 0.364 | 1 | 1 | cs | TRUE
35 | LV_4551-2_1_4_line_35 |  | 29 | 207 | 0.0056334 | 0.125 | 0.08 | 261 | 0 | 0.364 | 1 | 1 | cs | TRUE
36 | LV_4551-2_1_4_line_36 |  | 30 | 188 | 0.033498 | 0.125 | 0.08 | 261 | 0 | 0.364 | 1 | 1 | cs | TRUE
37 | LV_4551-2_1_4_line_37 |  | 31 | 32 | 0.004987 | 0.125 | 0.08 | 261 | 0 | 0.364 | 1 | 1 | cs | TRUE
38 | LV_4551-2_1_4_line_38 |  | 32 | 186 | 0.012953 | 0.125 | 0.08 | 261 | 0 | 0.364 | 1 | 1 | cs | TRUE
39 | LV_4551-2_1_4_line_39 |  | 33 | 74 | 0.018906 | 0.125 | 0.08 | 261 | 0 | 0.364 | 1 | 1 | cs | TRUE
40 | LV_4551-2_1_4_line_40 |  | 35 | 36 | 0.024719 | 0.125 | 0.08 | 261 | 0 | 0.364 | 1 | 1 | cs | TRUE
41 | LV_4551-2_1_4_line_41 |  | 35 | 37 | 0.018993 | 0.125 | 0.08 | 261 | 0 | 0.364 | 1 | 1 | cs | TRUE
42 | LV_4551-2_1_4_line_42 |  | 36 | 113 | 0.0033399 | 0.125 | 0.08 | 261 | 0 | 0.364 | 1 | 1 | cs | TRUE
43 | LV_4551-2_1_4_line_43 |  | 37 | 109 | 0.027648 | 0.125 | 0.08 | 261 | 0 | 0.364 | 1 | 1 | cs | TRUE
44 | LV_4551-2_1_4_line_44 |  | 38 | 39 | 0.041731 | 0.125 | 0.08 | 261 | 0 | 0.364 | 1 | 1 | cs | TRUE
45 | LV_4551-2_1_4_line_45 |  | 38 | 40 | 0.035556 | 0.125 | 0.08 | 261 | 0 | 0.364 | 1 | 1 | cs | TRUE
46 | LV_4551-2_1_4_line_46 |  | 40 | 117 | 0.014588 | 0.125 | 0.08 | 261 | 0 | 0.364 | 1 | 1 | cs | TRUE
47 | LV_4551-2_1_4_line_47 |  | 41 | 196 | 0.038252 | 0.125 | 0.08 | 261 | 0 | 0.364 | 1 | 2 | cs | TRUE
48 | LV_4551-2_1_4_line_48 |  | 42 | 53 | 0.055043 | 0.125 | 0.08 | 261 | 0 | 0.364 | 1 | 1 | cs | TRUE
49 | LV_4551-2_1_4_line_49 |  | 43 | 183 | 0.033727 | 0.125 | 0.08 | 261 | 0 | 0.364 | 1 | 1 | cs | TRUE
50 | LV_4551-2_1_4_line_50 |  | 44 | 45 | 0.031397 | 0.125 | 0.08 | 261 | 0 | 0.364 | 1 | 1 | cs | TRUE
51 | LV_4551-2_1_4_line_51 |  | 44 | 46 | 0.021005 | 0.125 | 0.08 | 261 | 0 | 0.364 | 1 | 1 | cs | TRUE
52 | LV_4551-2_1_4_line_52 |  | 45 | 184 | 0.019798 | 0.125 | 0.08 | 261 | 0 | 0.364 | 1 | 1 | cs | TRUE
53 | LV_4551-2_1_4_line_53 |  | 46 | 147 | 0.029256 | 0.125 | 0.08 | 261 | 0 | 0.364 | 1 | 1 | cs | TRUE
54 | LV_4551-2_1_4_line_54 |  | 47 | 48 | 0.023801 | 0.125 | 0.08 | 261 | 0 | 0.364 | 1 | 1 | cs | TRUE
55 | LV_4551-2_1_4_line_55 |  | 47 | 49 | 0.016904 | 0.125 | 0.08 | 261 | 0 | 0.364 | 1 | 1 | cs | TRUE
56 | LV_4551-2_1_4_line_56 |  | 48 | 185 | 0.023182 | 0.125 | 0.08 | 261 | 0 | 0.364 | 1 | 1 | cs | TRUE
57 | LV_4551-2_1_4_line_57 |  | 49 | 169 | 0.019902 | 0.125 | 0.08 | 261 | 0 | 0.364 | 1 | 1 | cs | TRUE
58 | LV_4551-2_1_4_line_58 |  | 51 | 103 | 0.01682 | 0.125 | 0.08 | 261 | 0 | 0.364 | 1 | 1 | cs | TRUE
59 | LV_4551-2_1_4_line_59 |  | 52 | 100 | 0.048853 | 0.125 | 0.08 | 261 | 0 | 0.364 | 1 | 1 | cs | TRUE
60 | LV_4551-2_1_4_line_60 |  | 54 | 55 | 0.0044841 | 0.125 | 0.08 | 261 | 0 | 0.364 | 1 | 1 | cs | TRUE
61 | LV_4551-2_1_4_line_61 |  | 54 | 56 | 0.017094 | 0.125 | 0.08 | 261 | 0 | 0.364 | 1 | 1 | cs | TRUE
62 | LV_4551-2_1_4_line_62 |  | 55 | 57 | 0.015941 | 0.125 | 0.08 | 261 | 0 | 0.364 | 1 | 1 | cs | TRUE
63 | LV_4551-2_1_4_line_63 |  | 56 | 58 | 0.013057 | 0.125 | 0.08 | 261 | 0 | 0.364 | 1 | 1 | cs | TRUE
64 | LV_4551-2_1_4_line_64 |  | 57 | 59 | 0.017484 | 0.125 | 0.08 | 261 | 0 | 0.364 | 1 | 1 | cs | TRUE
65 | LV_4551-2_1_4_line_65 |  | 57 | 60 | 0.032448 | 0.125 | 0.08 | 261 | 0 | 0.364 | 1 | 1 | cs | TRUE
66 | LV_4551-2_1_4_line_66 |  | 58 | 61 | 0.040947 | 0.125 | 0.08 | 261 | 0 | 0.364 | 1 | 1 | cs | TRUE
67 | LV_4551-2_1_4_line_67 |  | 59 | 62 | 0.016021 | 0.125 | 0.08 | 261 | 0 | 0.364 | 1 | 1 | cs | TRUE
68 | LV_4551-2_1_4_line_68 |  | 60 | 63 | 0.016463 | 0.125 | 0.08 | 261 | 0 | 0.364 | 1 | 1 | cs | TRUE
69 | LV_4551-2_1_4_line_69 |  | 61 | 64 | 0.014631 | 0.125 | 0.08 | 261 | 0 | 0.364 | 1 | 1 | cs | TRUE
70 | LV_4551-2_1_4_line_70 |  | 62 | 65 | 0.032581 | 0.125 | 0.08 | 261 | 0 | 0.364 | 1 | 1 | cs | TRUE
71 | LV_4551-2_1_4_line_71 |  | 62 | 66 | 0.018152 | 0.125 | 0.08 | 261 | 0 | 0.364 | 1 | 2 | cs | TRUE
72 | LV_4551-2_1_4_line_72 |  | 62 | 67 | 0.015127 | 0.125 | 0.08 | 261 | 0 | 0.364 | 1 | 2 | cs | TRUE
73 | LV_4551-2_1_4_line_73 |  | 63 | 68 | 0.015498 | 0.125 | 0.08 | 261 | 0 | 0.364 | 1 | 1 | cs | TRUE
74 | LV_4551-2_1_4_line_74 |  | 64 | 69 | 0.035273 | 0.125 | 0.08 | 261 | 0 | 0.364 | 1 | 1 | cs | TRUE
75 | LV_4551-2_1_4_line_75 |  | 64 | 70 | 0.024885 | 0.125 | 0.08 | 261 | 0 | 0.364 | 1 | 1 | cs | TRUE
76 | LV_4551-2_1_4_line_76 |  | 65 | 75 | 0.017186 | 0.125 | 0.08 | 261 | 0 | 0.364 | 1 | 1 | cs | TRUE
77 | LV_4551-2_1_4_line_77 |  | 66 | 76 | 0.026369 | 0.125 | 0.08 | 261 | 0 | 0.364 | 1 | 2 | cs | TRUE
78 | LV_4551-2_1_4_line_78 |  | 67 | 71 | 0.020735 | 0.125 | 0.08 | 261 | 0 | 0.364 | 1 | 2 | cs | TRUE
79 | LV_4551-2_1_4_line_79 |  | 69 | 120 | 0.00029268 | 0.125 | 0.08 | 261 | 0 | 0.364 | 1 | 1 | cs | TRUE
80 | LV_4551-2_1_4_line_80 |  | 70 | 106 | 0.014875 | 0.125 | 0.08 | 261 | 0 | 0.364 | 1 | 1 | cs | TRUE
81 | LV_4551-2_1_4_line_81 |  | 70 | 102 | 0.0018109 | 0.125 | 0.08 | 261 | 0 | 0.364 | 1 | 1 | cs | TRUE
82 | LV_4551-2_1_4_line_82 |  | 71 | 72 | 0.012458 | 0.125 | 0.08 | 261 | 0 | 0.364 | 1 | 2 | cs | TRUE
83 | LV_4551-2_1_4_line_83 |  | 72 | 73 | 0.01396 | 0.125 | 0.08 | 261 | 0 | 0.364 | 1 | 2 | cs | TRUE
84 | LV_4551-2_1_4_line_84 |  | 73 | 74 | 0.0074417 | 0.125 | 0.08 | 261 | 0 | 0.364 | 1 | 1 | cs | TRUE
85 | LV_4551-2_1_4_line_85 |  | 74 | 77 | 0.01584 | 0.125 | 0.08 | 261 | 0 | 0.364 | 1 | 1 | cs | TRUE
86 | LV_4551-2_1_4_line_86 |  | 75 | 78 | 0.025604 | 0.125 | 0.08 | 261 | 0 | 0.364 | 1 | 1 | cs | TRUE
87 | LV_4551-2_1_4_line_87 |  | 76 | 79 | 0.031348 | 0.125 | 0.08 | 261 | 0 | 0.364 | 1 | 2 | cs | TRUE
88 | LV_4551-2_1_4_line_88 |  | 77 | 80 | 0.018058 | 0.125 | 0.08 | 261 | 0 | 0.364 | 1 | 1 | cs | TRUE
89 | LV_4551-2_1_4_line_89 |  | 79 | 165 | 0.018007 | 0.125 | 0.08 | 261 | 0 | 0.364 | 1 | 2 | cs | TRUE
90 | LV_4551-2_1_4_line_90 |  | 80 | 182 | 0.023398 | 0.125 | 0.08 | 261 | 0 | 0.364 | 1 | 1 | cs | TRUE
91 | LV_4551-2_1_4_line_91 |  | 81 | 82 | 0.015065 | 0.125 | 0.08 | 261 | 0 | 0.364 | 1 | 1 | cs | TRUE
92 | LV_4551-2_1_4_line_92 |  | 82 | 83 | 0.012879 | 0.125 | 0.08 | 261 | 0 | 0.364 | 1 | 1 | cs | TRUE
93 | LV_4551-2_1_4_line_93 |  | 83 | 84 | 0.016178 | 0.125 | 0.08 | 261 | 0 | 0.364 | 1 | 1 | cs | TRUE
94 | LV_4551-2_1_4_line_94 |  | 84 | 137 | 0.013963 | 0.125 | 0.08 | 261 | 0 | 0.364 | 1 | 1 | cs | TRUE
95 | LV_4551-2_1_4_line_95 |  | 84 | 138 | 0.028448 | 0.125 | 0.08 | 261 | 0 | 0.364 | 1 | 1 | cs | TRUE
96 | LV_4551-2_1_4_line_96 |  | 85 | 86 | 0.025836 | 0.125 | 0.08 | 261 | 0 | 0.364 | 1 | 1 | cs | TRUE
97 | LV_4551-2_1_4_line_97 |  | 85 | 87 | 0.010669 | 0.125 | 0.08 | 261 | 0 | 0.364 | 1 | 1 | cs | TRUE
98 | LV_4551-2_1_4_line_98 |  | 86 | 88 | 0.017353 | 0.125 | 0.08 | 261 | 0 | 0.364 | 1 | 1 | cs | TRUE
99 | LV_4551-2_1_4_line_99 |  | 88 | 89 | 0.049009 | 0.125 | 0.08 | 261 | 0 | 0.364 | 1 | 1 | cs | TRUE
100 | LV_4551-2_1_4_line_100 |  | 88 | 90 | 0.010622 | 0.125 | 0.08 | 261 | 0 | 0.364 | 1 | 1 | cs | TRUE
101 | LV_4551-2_1_4_line_101 |  | 88 | 91 | 0.016708 | 0.125 | 0.08 | 261 | 0 | 0.364 | 1 | 1 | cs | TRUE
102 | LV_4551-2_1_4_line_102 |  | 89 | 92 | 0.011897 | 0.125 | 0.08 | 261 | 0 | 0.364 | 1 | 1 | cs | TRUE
103 | LV_4551-2_1_4_line_103 |  | 89 | 93 | 0.02207 | 0.125 | 0.08 | 261 | 0 | 0.364 | 1 | 1 | cs | TRUE
104 | LV_4551-2_1_4_line_104 |  | 90 | 94 | 0.012912 | 0.125 | 0.08 | 261 | 0 | 0.364 | 1 | 1 | cs | TRUE
105 | LV_4551-2_1_4_line_105 |  | 93 | 97 | 0.014943 | 0.125 | 0.08 | 261 | 0 | 0.364 | 1 | 1 | cs | TRUE
106 | LV_4551-2_1_4_line_106 |  | 94 | 98 | 0.017782 | 0.125 | 0.08 | 261 | 0 | 0.364 | 1 | 1 | cs | TRUE
107 | LV_4551-2_1_4_line_107 |  | 95 | 96 | 0.01856 | 0.125 | 0.08 | 261 | 0 | 0.364 | 1 | 1 | cs | TRUE
108 | LV_4551-2_1_4_line_108 |  | 96 | 99 | 0.019838 | 0.125 | 0.08 | 261 | 0 | 0.364 | 1 | 1 | cs | TRUE
109 | LV_4551-2_1_4_line_109 |  | 96 | 98 | 0.01527 | 0.125 | 0.08 | 261 | 0 | 0.364 | 1 | 1 | cs | TRUE
110 | LV_4551-2_1_4_line_110 |  | 97 | 133 | 0.036863 | 0.125 | 0.08 | 261 | 0 | 0.364 | 1 | 1 | cs | TRUE
111 | LV_4551-2_1_4_line_111 |  | 99 | 121 | 0.025384 | 0.125 | 0.08 | 261 | 0 | 0.364 | 1 | 1 | cs | TRUE
112 | LV_4551-2_1_4_line_112 |  | 100 | 101 | 0.015727 | 0.125 | 0.08 | 261 | 0 | 0.364 | 1 | 1 | cs | TRUE
113 | LV_4551-2_1_4_line_113 |  | 100 | 102 | 0.019925 | 0.125 | 0.08 | 261 | 0 | 0.364 | 1 | 1 | cs | TRUE
114 | LV_4551-2_1_4_line_114 |  | 101 | 104 | 0.014617 | 0.125 | 0.08 | 261 | 0 | 0.364 | 1 | 1 | cs | TRUE
115 | LV_4551-2_1_4_line_115 |  | 103 | 105 | 0.0053657 | 0.125 | 0.08 | 261 | 0 | 0.364 | 1 | 1 | cs | TRUE
116 | LV_4551-2_1_4_line_116 |  | 107 | 108 | 0.027322 | 0.125 | 0.08 | 261 | 0 | 0.364 | 1 | 1 | cs | TRUE
117 | LV_4551-2_1_4_line_117 |  | 108 | 126 | 0.002262 | 0.125 | 0.08 | 261 | 0 | 0.364 | 1 | 1 | cs | TRUE
118 | LV_4551-2_1_4_line_118 |  | 108 | 127 | 0.017054 | 0.125 | 0.08 | 261 | 0 | 0.364 | 1 | 1 | cs | TRUE
119 | LV_4551-2_1_4_line_119 |  | 109 | 110 | 0.01755 | 0.125 | 0.08 | 261 | 0 | 0.364 | 1 | 1 | cs | TRUE
120 | LV_4551-2_1_4_line_120 |  | 109 | 111 | 0.0033418 | 0.125 | 0.08 | 261 | 0 | 0.364 | 1 | 1 | cs | TRUE
121 | LV_4551-2_1_4_line_121 |  | 110 | 112 | 0.014243 | 0.125 | 0.08 | 261 | 0 | 0.364 | 1 | 1 | cs | TRUE
122 | LV_4551-2_1_4_line_122 |  | 112 | 114 | 0.026659 | 0.125 | 0.08 | 261 | 0 | 0.364 | 1 | 2 | cs | TRUE
123 | LV_4551-2_1_4_line_123 |  | 112 | 115 | 0.036565 | 0.125 | 0.08 | 261 | 0 | 0.364 | 1 | 2 | cs | TRUE
124 | LV_4551-2_1_4_line_124 |  | 114 | 116 | 0.007697 | 0.125 | 0.08 | 261 | 0 | 0.364 | 1 | 2 | cs | TRUE
125 | LV_4551-2_1_4_line_125 |  | 115 | 117 | 0.026472 | 0.125 | 0.08 | 261 | 0 | 0.364 | 1 | 2 | cs | TRUE
126 | LV_4551-2_1_4_line_126 |  | 116 | 118 | 0.017298 | 0.125 | 0.08 | 261 | 0 | 0.364 | 1 | 2 | cs | TRUE
127 | LV_4551-2_1_4_line_127 |  | 116 | 119 | 0.0047611 | 0.125 | 0.08 | 261 | 0 | 0.364 | 1 | 1 | cs | TRUE
128 | LV_4551-2_1_4_line_128 |  | 117 | 122 | 0.029602 | 0.125 | 0.08 | 261 | 0 | 0.364 | 1 | 2 | cs | TRUE
129 | LV_4551-2_1_4_line_129 |  | 118 | 123 | 0.011123 | 0.125 | 0.08 | 261 | 0 | 0.364 | 1 | 2 | cs | TRUE
130 | LV_4551-2_1_4_line_130 |  | 122 | 124 | 0.016585 | 0.125 | 0.08 | 261 | 0 | 0.364 | 1 | 2 | cs | TRUE
131 | LV_4551-2_1_4_line_131 |  | 122 | 125 | 0.006864 | 0.125 | 0.08 | 261 | 0 | 0.364 | 1 | 1 | cs | TRUE
132 | LV_4551-2_1_4_line_132 |  | 123 | 144 | 0.013006 | 0.125 | 0.08 | 261 | 0 | 0.364 | 1 | 2 | cs | TRUE
133 | LV_4551-2_1_4_line_133 |  | 124 | 135 | 0.0056775 | 0.125 | 0.08 | 261 | 0 | 0.364 | 1 | 2 | cs | TRUE
134 | LV_4551-2_1_4_line_134 |  | 125 | 198 | 0.019208 | 0.125 | 0.08 | 261 | 0 | 0.364 | 1 | 1 | cs | TRUE
135 | LV_4551-2_1_4_line_135 |  | 126 | 129 | 0.015587 | 0.125 | 0.08 | 261 | 0 | 0.364 | 1 | 1 | cs | TRUE
136 | LV_4551-2_1_4_line_136 |  | 126 | 130 | 0.034098 | 0.125 | 0.08 | 261 | 0 | 0.364 | 1 | 1 | cs | TRUE
137 | LV_4551-2_1_4_line_137 |  | 127 | 131 | 0.022071 | 0.125 | 0.08 | 261 | 0 | 0.364 | 1 | 1 | cs | TRUE
138 | LV_4551-2_1_4_line_138 |  | 128 | 132 | 0.013599 | 0.125 | 0.08 | 261 | 0 | 0.364 | 1 | 1 | cs | TRUE
139 | LV_4551-2_1_4_line_139 |  | 129 | 170 | 0.019235 | 0.125 | 0.08 | 261 | 0 | 0.364 | 1 | 1 | cs | TRUE
140 | LV_4551-2_1_4_line_140 |  | 130 | 171 | 0.0025034 | 0.125 | 0.08 | 261 | 0 | 0.364 | 1 | 1 | cs | TRUE
141 | LV_4551-2_1_4_line_141 |  | 133 | 134 | 0.013276 | 0.125 | 0.08 | 261 | 0 | 0.364 | 1 | 2 | cs | TRUE
142 | LV_4551-2_1_4_line_142 |  | 133 | 135 | 0.014031 | 0.125 | 0.08 | 261 | 0 | 0.364 | 1 | 2 | cs | TRUE
143 | LV_4551-2_1_4_line_143 |  | 134 | 136 | 0.0045285 | 0.125 | 0.08 | 261 | 0 | 0.364 | 1 | 2 | cs | TRUE
144 | LV_4551-2_1_4_line_144 |  | 136 | 157 | 0.011577 | 0.125 | 0.08 | 261 | 0 | 0.364 | 1 | 1 | cs | TRUE
145 | LV_4551-2_1_4_line_145 |  | 136 | 148 | 0.014017 | 0.125 | 0.08 | 261 | 0 | 0.364 | 1 | 2 | cs | TRUE
146 | LV_4551-2_1_4_line_146 |  | 137 | 180 | 0.012235 | 0.125 | 0.08 | 261 | 0 | 0.364 | 1 | 1 | cs | TRUE
147 | LV_4551-2_1_4_line_147 |  | 138 | 170 | 0.018779 | 0.125 | 0.08 | 261 | 0 | 0.364 | 1 | 1 | cs | TRUE
148 | LV_4551-2_1_4_line_148 |  | 138 | 175 | 0.016721 | 0.125 | 0.08 | 261 | 0 | 0.364 | 1 | 1 | cs | TRUE
149 | LV_4551-2_1_4_line_149 |  | 139 | 140 | 0.014698 | 0.125 | 0.08 | 261 | 0 | 0.364 | 1 | 1 | cs | TRUE
150 | LV_4551-2_1_4_line_150 |  | 139 | 141 | 0.007134 | 0.125 | 0.08 | 261 | 0 | 0.364 | 1 | 1 | cs | TRUE
151 | LV_4551-2_1_4_line_151 |  | 140 | 142 | 0.0053394 | 0.125 | 0.08 | 261 | 0 | 0.364 | 1 | 1 | cs | TRUE
152 | LV_4551-2_1_4_line_152 |  | 141 | 143 | 0.016464 | 0.125 | 0.08 | 261 | 0 | 0.364 | 1 | 1 | cs | TRUE
153 | LV_4551-2_1_4_line_153 |  | 142 | 145 | 0.019124 | 0.125 | 0.08 | 261 | 0 | 0.364 | 1 | 1 | cs | TRUE
154 | LV_4551-2_1_4_line_154 |  | 144 | 155 | 0.013801 | 0.125 | 0.08 | 261 | 0 | 0.364 | 1 | 2 | cs | TRUE
155 | LV_4551-2_1_4_line_155 |  | 145 | 151 | 0.01075 | 0.125 | 0.08 | 261 | 0 | 0.364 | 1 | 1 | cs | TRUE
156 | LV_4551-2_1_4_line_156 |  | 146 | 147 | 0.021887 | 0.125 | 0.08 | 261 | 0 | 0.364 | 1 | 1 | cs | TRUE
157 | LV_4551-2_1_4_line_157 |  | 146 | 148 | 0.035241 | 0.125 | 0.08 | 261 | 0 | 0.364 | 1 | 2 | cs | TRUE
158 | LV_4551-2_1_4_line_158 |  | 146 | 149 | 0.0089244 | 0.125 | 0.08 | 261 | 0 | 0.364 | 1 | 2 | cs | TRUE
159 | LV_4551-2_1_4_line_159 |  | 148 | 150 | 0.0096153 | 0.125 | 0.08 | 261 | 0 | 0.364 | 1 | 1 | cs | TRUE
160 | LV_4551-2_1_4_line_160 |  | 149 | 156 | 0.012837 | 0.125 | 0.08 | 261 | 0 | 0.364 | 1 | 2 | cs | TRUE
161 | LV_4551-2_1_4_line_161 |  | 150 | 158 | 0.031871 | 0.125 | 0.08 | 261 | 0 | 0.364 | 1 | 1 | cs | TRUE
162 | LV_4551-2_1_4_line_162 |  | 151 | 159 | 0.011284 | 0.125 | 0.08 | 261 | 0 | 0.364 | 1 | 1 | cs | TRUE
163 | LV_4551-2_1_4_line_163 |  | 152 | 153 | 0.026159 | 0.125 | 0.08 | 261 | 0 | 0.364 | 1 | 1 | cs | TRUE
164 | LV_4551-2_1_4_line_164 |  | 152 | 154 | 0.008405 | 0.125 | 0.08 | 261 | 0 | 0.364 | 1 | 1 | cs | TRUE
165 | LV_4551-2_1_4_line_165 |  | 153 | 160 | 0.013756 | 0.125 | 0.08 | 261 | 0 | 0.364 | 1 | 1 | cs | TRUE
166 | LV_4551-2_1_4_line_166 |  | 154 | 161 | 0.025403 | 0.125 | 0.08 | 261 | 0 | 0.364 | 1 | 1 | cs | TRUE
167 | LV_4551-2_1_4_line_167 |  | 154 | 162 | 0.021855 | 0.125 | 0.08 | 261 | 0 | 0.364 | 1 | 1 | cs | TRUE
168 | LV_4551-2_1_4_line_168 |  | 155 | 194 | 0.014256 | 0.125 | 0.08 | 261 | 0 | 0.364 | 1 | 2 | cs | TRUE
169 | LV_4551-2_1_4_line_169 |  | 156 | 169 | 0.026913 | 0.125 | 0.08 | 261 | 0 | 0.364 | 1 | 1 | cs | TRUE
170 | LV_4551-2_1_4_line_170 |  | 156 | 165 | 0.020007 | 0.125 | 0.08 | 261 | 0 | 0.364 | 1 | 2 | cs | TRUE
171 | LV_4551-2_1_4_line_171 |  | 157 | 163 | 0.0075452 | 0.125 | 0.08 | 261 | 0 | 0.364 | 1 | 1 | cs | TRUE
172 | LV_4551-2_1_4_line_172 |  | 158 | 166 | 0.012643 | 0.125 | 0.08 | 261 | 0 | 0.364 | 1 | 1 | cs | TRUE
173 | LV_4551-2_1_4_line_173 |  | 159 | 164 | 0.021093 | 0.125 | 0.08 | 261 | 0 | 0.364 | 1 | 1 | cs | TRUE
174 | LV_4551-2_1_4_line_174 |  | 159 | 163 | 0.0063853 | 0.125 | 0.08 | 261 | 0 | 0.364 | 1 | 1 | cs | TRUE
175 | LV_4551-2_1_4_line_175 |  | 160 | 200 | 0.015788 | 0.125 | 0.08 | 261 | 0 | 0.364 | 1 | 1 | cs | TRUE
176 | LV_4551-2_1_4_line_176 |  | 161 | 197 | 0.016076 | 0.125 | 0.08 | 261 | 0 | 0.364 | 1 | 1 | cs | TRUE
177 | LV_4551-2_1_4_line_177 |  | 162 | 194 | 0.029564 | 0.125 | 0.08 | 261 | 0 | 0.364 | 1 | 1 | cs | TRUE
178 | LV_4551-2_1_4_line_178 |  | 165 | 167 | 0.036696 | 0.125 | 0.08 | 261 | 0 | 0.364 | 1 | 1 | cs | TRUE
179 | LV_4551-2_1_4_line_179 |  | 167 | 168 | 0.010291 | 0.125 | 0.08 | 261 | 0 | 0.364 | 1 | 1 | cs | TRUE
180 | LV_4551-2_1_4_line_180 |  | 171 | 172 | 0.015313 | 0.125 | 0.08 | 261 | 0 | 0.364 | 1 | 1 | cs | TRUE
181 | LV_4551-2_1_4_line_181 |  | 173 | 174 | 0.017701 | 0.125 | 0.08 | 261 | 0 | 0.364 | 1 | 1 | cs | TRUE
182 | LV_4551-2_1_4_line_182 |  | 173 | 175 | 0.002986 | 0.125 | 0.08 | 261 | 0 | 0.364 | 1 | 1 | cs | TRUE
183 | LV_4551-2_1_4_line_183 |  | 174 | 176 | 0.02206 | 0.125 | 0.08 | 261 | 0 | 0.364 | 1 | 1 | cs | TRUE
184 | LV_4551-2_1_4_line_184 |  | 176 | 177 | 0.035565 | 0.125 | 0.08 | 261 | 0 | 0.364 | 1 | 1 | cs | TRUE
185 | LV_4551-2_1_4_line_185 |  | 177 | 178 | 0.027503 | 0.125 | 0.08 | 261 | 0 | 0.364 | 1 | 1 | cs | TRUE
186 | LV_4551-2_1_4_line_186 |  | 178 | 179 | 0.027509 | 0.125 | 0.08 | 261 | 0 | 0.364 | 1 | 1 | cs | TRUE
187 | LV_4551-2_1_4_line_187 |  | 179 | 181 | 0.035174 | 0.125 | 0.08 | 261 | 0 | 0.364 | 1 | 1 | cs | TRUE
188 | LV_4551-2_1_4_line_188 |  | 181 | 182 | 0.022107 | 0.125 | 0.08 | 261 | 0 | 0.364 | 1 | 1 | cs | TRUE
189 | LV_4551-2_1_4_line_189 |  | 183 | 184 | 0.026658 | 0.125 | 0.08 | 261 | 0 | 0.364 | 1 | 1 | cs | TRUE
190 | LV_4551-2_1_4_line_190 |  | 184 | 187 | 0.013827 | 0.125 | 0.08 | 261 | 0 | 0.364 | 1 | 1 | cs | TRUE
191 | LV_4551-2_1_4_line_191 |  | 185 | 190 | 0.020184 | 0.125 | 0.08 | 261 | 0 | 0.364 | 1 | 1 | cs | TRUE
192 | LV_4551-2_1_4_line_192 |  | 186 | 187 | 0.00040207 | 0.125 | 0.08 | 261 | 0 | 0.364 | 1 | 1 | cs | TRUE
193 | LV_4551-2_1_4_line_193 |  | 188 | 189 | 0.010546 | 0.125 | 0.08 | 261 | 0 | 0.364 | 1 | 1 | cs | TRUE
194 | LV_4551-2_1_4_line_194 |  | 189 | 197 | 0.024824 | 0.125 | 0.08 | 261 | 0 | 0.364 | 1 | 1 | cs | TRUE
195 | LV_4551-2_1_4_line_195 |  | 190 | 191 | 0.019181 | 0.125 | 0.08 | 261 | 0 | 0.364 | 1 | 1 | cs | TRUE
196 | LV_4551-2_1_4_line_196 |  | 192 | 193 | 0.015412 | 0.125 | 0.08 | 261 | 0 | 0.364 | 1 | 1 | cs | TRUE
197 | LV_4551-2_1_4_line_197 |  | 192 | 194 | 0.030087 | 0.125 | 0.08 | 261 | 0 | 0.364 | 1 | 1 | cs | TRUE
198 | LV_4551-2_1_4_line_198 |  | 193 | 195 | 0.0096114 | 0.125 | 0.08 | 261 | 0 | 0.364 | 1 | 1 | cs | TRUE
199 | LV_4551-2_1_4_line_199 |  | 194 | 196 | 0.030665 | 0.125 | 0.08 | 261 | 0 | 0.364 | 1 | 2 | cs | TRUE
200 | LV_4551-2_1_4_line_200 |  | 198 | 199 | 0.0020097 | 0.125 | 0.08 | 261 | 0 | 0.364 | 1 | 1 | cs | TRUE
201 | LV_4551-2_1_4_line_201 |  | 200 | 201 | 0.010892 | 0.125 | 0.08 | 261 | 0 | 0.364 | 1 | 1 | cs | TRUE
202 | LV_4551-2_1_4_line_202 |  | 202 | 203 | 0.024951 | 0.125 | 0.08 | 261 | 0 | 0.364 | 1 | 1 | cs | TRUE
203 | LV_4551-2_1_4_line_203 |  | 202 | 204 | 0.024579 | 0.125 | 0.08 | 261 | 0 | 0.364 | 1 | 1 | cs | TRUE
204 | LV_4551-2_1_4_line_204 |  | 204 | 205 | 0.0071883 | 0.125 | 0.08 | 261 | 0 | 0.364 | 1 | 1 | cs | TRUE
205 | LV_4551-2_1_4_line_205 |  | 204 | 206 | 0.19509 | 0.125 | 0.08 | 261 | 0 | 0.364 | 1 | 1 | cs | TRUE
206 | LV_4551-2_1_4_line_206 |  | 205 | 207 | 0.0085345 | 0.125 | 0.08 | 261 | 0 | 0.364 | 1 | 1 | cs | TRUE
207 | LV_4551-2_1_4_line_207 |  | 206 | 208 | 0.016758 | 0.125 | 0.08 | 261 | 0 | 0.364 | 1 | 1 | cs | TRUE
208 | LV_4551-2_1_4_line_208 |  | 206 | 209 | 0.042781 | 0.125 | 0.08 | 261 | 0 | 0.364 | 1 | 1 | cs | TRUE
209 | LV_4551-2_1_4_line_209 |  | 209 | 210 | 0.0058938 | 0.125 | 0.08 | 261 | 0 | 0.364 | 1 | 1 | cs | TRUE
210 | LV_4551-2_1_4_line_210 |  | 210 | 211 | 0.00015539 | 0.125 | 0.08 | 261 | 0 | 0.364 | 1 | 1 | cs | TRUE

## trafo
| name | std_type | hv_bus | lv_bus | sn_mva | vn_hv_kv | vn_lv_kv | vk_percent | vkr_percent | pfe_kw | i0_percent | shift_degree | tap_side | tap_neutral | tap_min | tap_max | tap_step_percent | tap_step_degree | tap_pos | tap_phase_shifter | parallel | df | in_service
0 | LV_4551-2_1_4_trafo_257 | 0.63 MVA 20/0.4 kV | 212 | 79 | 0.63 | 20 | 0.4 | 6 | 1.206 | 1.65 | 0.2619 | 150 | hv | 0 | -2 | 2 | 2.5 | 0 | 0 | FALSE | 1 | 1 | TRUE

## line_geodata
| x0 | y0 | x1 | y1 | x2 | y2 | x3 | y3 | x4 | y4 | x5 | y5 | x6 | y6 | x7 | y7 | x8 | y8 | x9 | y9 | x10 | y10 | x11 | y11 | x12 | y12
0 | 2711823.8781 | 1261986.0566 | 2711843.3683 | 1261964.8735 | 2711857.1477 | 1261945.195 | 2711863.991 | 1261928.4545 | 2711872.9327 | 1261876.9015 | 2711880.6167 | 1261825.7029 | 2711885.2334 | 1261786.0563
1 | 2711823.8781 | 1261986.0566 | 2711833.3303 | 1261987.9591 | 2711846.0974 | 1261991.5035 | 2711856.2634 | 1261996.7002 | 2711892.9542 | 1262027.1202 | 2711902.483 | 1262035.4219
2 | 2711885.2334 | 1261786.0563 | 2711892.3998 | 1261755.774
3 | 2711902.483 | 1262035.4219 | 2711935.875 | 1262064.5138
4 | 2711892.3998 | 1261755.774 | 2711895.8388 | 1261741.2425
5 | 2711583.1962 | 1262540.7211 | 2711594.5314 | 1262538.2328 | 2711607.577 | 1262535.1397
6 | 2711583.1962 | 1262540.7211 | 2711572.4996 | 1262543.3104 | 2711567.7566 | 1262544.2773 | 2711563.6869 | 1262545.1013 | 2711546.9768 | 1262548.5002 | 2711549.1309 | 1262558.1379 | 2711550.0127 | 1262580.0845 | 2711546.8812 | 1262599.0751
7 | 2711288.69 | 1262613.7131 | 2711412.2111 | 1262581.3106 | 2711546.9768 | 1262548.5002 | 2711563.6869 | 1262545.1013 | 2711567.7566 | 1262544.2773 | 2711572.4996 | 1262543.3104 | 2711583.1962 | 1262540.7211
8 | 2711607.577 | 1262535.1397 | 2711628.2002 | 1262530.2501 | 2711637.8071 | 1262527.7841
9 | 2711561.7988 | 1262599.2122 | 2711546.8812 | 1262599.0751
10 | 2711546.8812 | 1262599.0751 | 2711535.8934 | 1262665.8142 | 2711532.5084 | 1262708.6204 | 2711522.8703 | 1262739.1737
11 | 2711288.69 | 1262613.7131 | 2711285.0644 | 1262602.1683
12 | 2711699.9527 | 1262240.8339 | 2711694.3599 | 1262277.3415
13 | 2711699.9527 | 1262240.8339 | 2711719.2988 | 1262251.7672
14 | 2711699.9527 | 1262240.8339 | 2711703.405 | 1262228.6266
15 | 2711721.9298 | 1262253.2541 | 2711719.2988 | 1262251.7672
16 | 2711707.6326 | 1262213.6778 | 2711703.405 | 1262228.6266
17 | 2711502.3681 | 1262794.4371 | 2711513.5375 | 1262768.7589 | 2711522.8703 | 1262739.1737
18 | 2711728.0072 | 1262757.1074 | 2711736.652 | 1262760.5959 | 2711748.0888 | 1262764.671 | 2711759.3528 | 1262767.92 | 2711772.4334 | 1262771.1366 | 2711786.7649 | 1262773.554 | 2711801.4549 | 1262775.3443 | 2711815.0059 | 1262776.001 | 2711833.0117 | 1262775.7857 | 2711853.0117 | 1262774.9076 | 2711854.0265 | 1262781.4101 | 2711867.7664 | 1262867.622 | 2711857.1662 | 1262869.1228
19 | 2711728.0072 | 1262757.1074 | 2711752.4531 | 1262690.0782 | 2711756.0705 | 1262677.7026 | 2711758.2005 | 1262664.2869 | 2711759.6103 | 1262643.9293 | 2711759.9192 | 1262629.5895 | 2711759.5 | 1262625.3534
20 | 2711857.1662 | 1262869.1228 | 2711856.2051 | 1262859.7855 | 2711852.9687 | 1262855.2092 | 2711839.6815 | 1262794.439 | 2711831.699 | 1262793.7875 | 2711791.8831 | 1262791.2901
21 | 2711759.5 | 1262625.3534 | 2711758.2806 | 1262613.0332 | 2711756.1504 | 1262602.992
22 | 2711678.4944 | 1262370.629 | 2711660.8782 | 1262370.1071 | 2711647.3637 | 1262372.6542
23 | 2711678.4944 | 1262370.629 | 2711681.6254 | 1262360.4683 | 2711685.2985 | 1262336.4911
24 | 2711647.3637 | 1262372.6542 | 2711593.4389 | 1262382.8429
25 | 2711647.3637 | 1262372.6542 | 2711636.3682 | 1262381.0761 | 2711634.2618 | 1262385.2733 | 2711636.1984 | 1262394.6636
26 | 2711688.4692 | 1262315.7944 | 2711685.2985 | 1262336.4911
27 | 2712015.8599 | 1262132.6036 | 2712000.9732 | 1262119.9773
28 | 2712015.8599 | 1262132.6036 | 2711988.7652 | 1262178.4744
29 | 2711988.7652 | 1262178.4744 | 2711977.324 | 1262167.1006
30 | 2711988.7652 | 1262178.4744 | 2711980.3989 | 1262189.2699
31 | 2711502.3681 | 1262794.4371 | 2711526.646 | 1262807.2491
32 | 2711707.6326 | 1262213.6778 | 2711714.0118 | 1262213.8762 | 2711718.9447 | 1262214.8369 | 2711720.6903 | 1262215.7513
33 | 2711732.8038 | 1262222.0968 | 2711720.6903 | 1262215.7513
34 | 2711946.712 | 1262073.9553 | 2711935.875 | 1262064.5138
35 | 2711897.1361 | 1261735.7605 | 2711895.8388 | 1261741.2425
36 | 2711669.7653 | 1262517.9352 | 2711657.1338 | 1262522.8232 | 2711637.8071 | 1262527.7841
37 | 2711639.2528 | 1262437.5155 | 2711644.0548 | 1262436.1697
38 | 2711656.5271 | 1262432.6741 | 2711644.0548 | 1262436.1697
39 | 2711738.3896 | 1262262.5562 | 2711721.9298 | 1262253.2541
40 | 2711820.6488 | 1262618.3498 | 2711810.8661 | 1262620.8337 | 2711808.3162 | 1262623.3766 | 2711806.4503 | 1262626.4106 | 2711804.8589 | 1262632.0631 | 2711804.798 | 1262633.6521
41 | 2711820.6488 | 1262618.3498 | 2711817.3131 | 1262599.6525
42 | 2711804.798 | 1262633.6521 | 2711804.6702 | 1262636.9896
43 | 2711811.8852 | 1262572.5448 | 2711816.0024 | 1262592.3063 | 2711817.3131 | 1262599.6525
44 | 2711908.2099 | 1262539.5936 | 2711884.6191 | 1262549.3891 | 2711868.861 | 1262553.094
45 | 2711908.2099 | 1262539.5936 | 2711890.7876 | 1262521.6931 | 2711883.4024 | 1262514.1215
46 | 2711873.2165 | 1262503.6786 | 2711883.4024 | 1262514.1215
47 | 2711756.1504 | 1262602.992 | 2711754.7867 | 1262596.5641 | 2711749.547 | 1262579.5616 | 2711743.8301 | 1262566.9036
48 | 2711538.7691 | 1262388.957 | 2711584.1696 | 1262384.5942 | 2711593.4389 | 1262382.8429
49 | 2711636.1984 | 1262394.6636 | 2711638.2451 | 1262404.5873 | 2711640.3238 | 1262407.0398 | 2711645.6664 | 1262407.8524 | 2711656.637 | 1262404.7346 | 2711660.137 | 1262405.4399
50 | 2711719.6015 | 1262415.2992 | 2711689.3219 | 1262423.5999
51 | 2711719.6015 | 1262415.2992 | 2711730.8328 | 1262433.0711
52 | 2711670.2281 | 1262428.8341 | 2711689.3219 | 1262423.5999
53 | 2711730.8328 | 1262433.0711 | 2711760.0277 | 1262431.1744
54 | 2711725.1741 | 1262393.975 | 2711728.4675 | 1262370.4027
55 | 2711725.1741 | 1262393.975 | 2711741.0713 | 1262399.7218
56 | 2711728.4675 | 1262370.4027 | 2711731.6752 | 1262347.4441
57 | 2711741.0713 | 1262399.7218 | 2711759.7875 | 1262406.4877
58 | 2711965.395 | 1262155.2419 | 2711977.324 | 1262167.1006
59 | 2711948.7614 | 1262226.3584 | 2711960.6855 | 1262214.7074 | 2711980.3989 | 1262189.2699
60 | 2711841.7101 | 1262303.7822 | 2711838.0074 | 1262306.3114
61 | 2711841.7101 | 1262303.7822 | 2711855.8256 | 1262294.1403
62 | 2711826.1359 | 1262316.8055 | 2711832.2434 | 1262310.2486 | 2711838.0074 | 1262306.3114
63 | 2711866.6074 | 1262286.7756 | 2711855.8256 | 1262294.1403
64 | 2711826.1359 | 1262316.8055 | 2711821.8263 | 1262313.1764 | 2711811.6431 | 1262307.116
65 | 2711826.1359 | 1262316.8055 | 2711829.8189 | 1262321.6904 | 2711844.0725 | 1262343.8296
66 | 2711900.4421 | 1262263.7128 | 2711893.7398 | 1262268.2422 | 2711866.6074 | 1262286.7756
67 | 2711797.8757 | 1262298.9226 | 2711811.6431 | 1262307.116
68 | 2711844.0725 | 1262343.8296 | 2711852.9843 | 1262357.6717
69 | 2711912.5642 | 1262255.5207 | 2711900.4421 | 1262263.7128
70 | 2711797.8757 | 1262298.9226 | 2711802.2935 | 1262295.2474 | 2711814.9368 | 1262271.5786
71 | 2711797.8757 | 1262298.9226 | 2711788.7289 | 1262314.6017
72 | 2711797.8757 | 1262298.9226 | 2711784.9696 | 1262291.0325
73 | 2711860.7713 | 1262371.025 | 2711859.9152 | 1262368.7666 | 2711855.3898 | 1262361.408 | 2711852.9843 | 1262357.6717
74 | 2711912.5642 | 1262255.5207 | 2711892.4247 | 1262226.5629
75 | 2711933.2209 | 1262241.5551 | 2711912.5642 | 1262255.5207
76 | 2711823.0342 | 1262256.42 | 2711814.9368 | 1262271.5786
77 | 2711786.405 | 1262340.8196 | 2711788.4752 | 1262315.0365 | 2711788.7289 | 1262314.6017
78 | 2711767.2784 | 1262280.2172 | 2711784.9696 | 1262291.0325
79 | 2711892.2576 | 1262226.3226 | 2711892.4247 | 1262226.5629
80 | 2711933.2209 | 1262241.5551 | 2711937.688 | 1262246.0213 | 2711938.2306 | 1262254.5619
81 | 2711933.2209 | 1262241.5551 | 2711934.5143 | 1262240.2877
82 | 2711767.2784 | 1262280.2172 | 2711756.649 | 1262273.719
83 | 2711756.649 | 1262273.719 | 2711744.7388 | 1262266.4378
84 | 2711738.3896 | 1262262.5562 | 2711744.7388 | 1262266.4378
85 | 2711738.3896 | 1262262.5562 | 2711746.4271 | 1262248.9069
86 | 2711823.0342 | 1262256.42 | 2711830.0281 | 1262243.327 | 2711835.3983 | 1262234.0029
87 | 2711786.405 | 1262340.8196 | 2711788.0606 | 1262357.2761 | 2711787.529 | 1262372.0754
88 | 2711755.59 | 1262233.3463 | 2711746.4271 | 1262248.9069
89 | 2711786.8826 | 1262390.0709 | 2711787.529 | 1262372.0754
90 | 2711755.59 | 1262233.3463 | 2711767.4624 | 1262213.1846
91 | 2711863.4683 | 1262187.3408 | 2711855.2115 | 1262199.942
92 | 2711863.4683 | 1262187.3408 | 2711870.527 | 1262176.568
93 | 2711879.3936 | 1262163.036 | 2711870.527 | 1262176.568
94 | 2711879.3936 | 1262163.036 | 2711889.7392 | 1262172.4128
95 | 2711895.9219 | 1262139.8509 | 2711879.3936 | 1262163.036
96 | 2711933.8591 | 1262463.088 | 2711940.0908 | 1262462.5195 | 2711947.396 | 1262459.166 | 2711949.639 | 1262451.7465 | 2711948.8245 | 1262448.0456
97 | 2711923.2346 | 1262464.0574 | 2711933.8591 | 1262463.088
98 | 2711945.0943 | 1262431.0983 | 2711948.8245 | 1262448.0456
99 | 2711945.0943 | 1262431.0983 | 2711909.7864 | 1262434.4553 | 2711902.6051 | 1262434.4416 | 2711896.1191 | 1262433.9296
100 | 2711945.0943 | 1262431.0983 | 2711940.6568 | 1262423.8859 | 2711938.53 | 1262423.5441
101 | 2711945.0943 | 1262431.0983 | 2711961.6891 | 1262429.1541
102 | 2711896.1191 | 1262433.9296 | 2711896.5546 | 1262422.0402
103 | 2711896.1191 | 1262433.9296 | 2711874.3283 | 1262430.4305
104 | 2711938.53 | 1262423.5441 | 2711931.9494 | 1262422.4866 | 2711926.5999 | 1262419.2603 | 2711926.5999 | 1262419.2603
105 | 2711859.508 | 1262428.8995 | 2711864.7154 | 1262428.8868 | 2711874.3283 | 1262430.4305
106 | 2711930.1524 | 1262403.3095 | 2711924.9789 | 1262411.3451 | 2711924.9952 | 1262415.2599 | 2711926.5999 | 1262419.2603
107 | 2711938.4186 | 1262390.4703 | 2711942.2037 | 1262395.9244 | 2711951.3581 | 1262403.5598
108 | 2711938.4186 | 1262390.4703 | 2711941.2389 | 1262382.806 | 2711942.9723 | 1262371.2622
109 | 2711938.4186 | 1262390.4703 | 2711930.1524 | 1262403.3095
110 | 2711833.1087 | 1262453.2879 | 2711836.2863 | 1262451.4242 | 2711839.1479 | 1262448.3423 | 2711846.923 | 1262437.6801 | 2711850.1467 | 1262433.7822 | 2711854.1242 | 1262430.6658 | 2711859.508 | 1262428.8995
111 | 2711942.9723 | 1262371.2622 | 2711934.5085 | 1262372.5142 | 2711918.4707 | 1262368.2293 | 2711918.2923 | 1262368.3707
112 | 2711948.7614 | 1262226.3584 | 2711937.1234 | 1262215.7806
113 | 2711948.7614 | 1262226.3584 | 2711938.6879 | 1262236.1984 | 2711934.5143 | 1262240.2877
114 | 2711926.3065 | 1262205.9492 | 2711937.1234 | 1262215.7806
115 | 2711961.5897 | 1262151.459 | 2711965.395 | 1262155.2419
116 | 2711929.348 | 1262095.0893 | 2711946.712 | 1262073.9553
117 | 2711929.348 | 1262095.0893 | 2711928.0171 | 1262096.9213
118 | 2711929.348 | 1262095.0893 | 2711942.3169 | 1262106.1636
119 | 2711811.8852 | 1262572.5448 | 2711817.3969 | 1262561.217 | 2711819.954 | 1262556.9761
120 | 2711811.8852 | 1262572.5448 | 2711810.9725 | 1262569.33
121 | 2711827.3082 | 1262544.7791 | 2711819.954 | 1262556.9761
122 | 2711800.7871 | 1262543.3766 | 2711803.9518 | 1262542.5913 | 2711807.5387 | 1262542.5924 | 2711827.3082 | 1262544.7791
123 | 2711827.3082 | 1262544.7791 | 2711839.8142 | 1262530.203 | 2711849.7815 | 1262515.9904
124 | 2711797.0259 | 1262536.6553 | 2711800.7871 | 1262543.3766
125 | 2711873.2165 | 1262503.6786 | 2711849.7815 | 1262515.9904
126 | 2711797.0259 | 1262536.6553 | 2711794.2242 | 1262537.7699 | 2711791.2101 | 1262538.5581 | 2711788.339 | 1262538.9597 | 2711780.0721 | 1262539.1089
127 | 2711797.0259 | 1262536.6553 | 2711794.5378 | 1262532.5961
128 | 2711873.2165 | 1262503.6786 | 2711856.2074 | 1262486.2308 | 2711852.4495 | 1262482.5232
129 | 2711768.9512 | 1262539.3096 | 2711780.0721 | 1262539.1089
130 | 2711852.4495 | 1262482.5232 | 2711840.6508 | 1262470.8671
131 | 2711856.3693 | 1262476.8814 | 2711852.4495 | 1262482.5232
132 | 2711755.9476 | 1262539.5442 | 2711768.9512 | 1262539.3096
133 | 2711836.6118 | 1262466.8769 | 2711840.6508 | 1262470.8671
134 | 2711856.3693 | 1262476.8814 | 2711864.5205 | 1262477.4026 | 2711869.1612 | 1262475.4776 | 2711873.0553 | 1262470.8914
135 | 2711928.0171 | 1262096.9213 | 2711918.6841 | 1262109.4048
136 | 2711928.0171 | 1262096.9213 | 2711902.4275 | 1262074.3855
137 | 2711959.1014 | 1262120.4961 | 2711942.3169 | 1262106.1636
138 | 2711732.8038 | 1262222.0968 | 2711744.8505 | 1262228.4074
139 | 2711907.1665 | 1262124.8105 | 2711918.6841 | 1262109.4048
140 | 2711900.5488 | 1262072.7309 | 2711902.4275 | 1262074.3855
141 | 2711833.1087 | 1262453.2879 | 2711829.5079 | 1262454.0205 | 2711826.1189 | 1262453.5115 | 2711820.1823 | 1262451.8146
142 | 2711836.6118 | 1262466.8769 | 2711833.1087 | 1262453.2879
143 | 2711815.8281 | 1262450.57 | 2711820.1823 | 1262451.8146
144 | 2711815.8281 | 1262450.57 | 2711813.4318 | 1262461.8962
145 | 2711802.0533 | 1262447.7628 | 2711815.8281 | 1262450.57
146 | 2711898.8048 | 1262180.6294 | 2711889.7392 | 1262172.4128
147 | 2711895.9219 | 1262139.8509 | 2711907.1665 | 1262124.8105
148 | 2711895.9219 | 1262139.8509 | 2711882.8119 | 1262129.4721
149 | 2711759.7637 | 1262477.6226 | 2711769.7127 | 1262474.33 | 2711773.9258 | 1262474.1173
150 | 2711759.7637 | 1262477.6226 | 2711755.7306 | 1262471.7302
151 | 2711779.2585 | 1262473.8481 | 2711773.9258 | 1262474.1173
152 | 2711749.672 | 1262486.0725 | 2711751.1843 | 1262475.8367 | 2711755.7306 | 1262471.7302
153 | 2711793.5057 | 1262463.4147 | 2711785.4169 | 1262473.5372 | 2711779.2585 | 1262473.8481
154 | 2711742.1532 | 1262539.893 | 2711743.8039 | 1262539.7633 | 2711755.9476 | 1262539.5442
155 | 2711793.5057 | 1262463.4147 | 2711799.7836 | 1262472.1408
156 | 2711781.8284 | 1262431.3887 | 2711772.7299 | 1262430.3492 | 2711760.0277 | 1262431.1744
157 | 2711781.8284 | 1262431.3887 | 2711784.4397 | 1262448.7085 | 2711792.2757 | 1262447.5667 | 2711797.0508 | 1262447.3011 | 2711802.0533 | 1262447.7628
158 | 2711781.8284 | 1262431.3887 | 2711783.6069 | 1262422.6433
159 | 2711802.0533 | 1262447.7628 | 2711805.1026 | 1262438.6438
160 | 2711786.1653 | 1262410.0634 | 2711783.6069 | 1262422.6433
161 | 2711805.1026 | 1262438.6438 | 2711810.9515 | 1262421.1525 | 2711814.2708 | 1262408.1417
162 | 2711810.5482 | 1262475.525 | 2711799.7836 | 1262472.1408
163 | 2711723.1775 | 1262485.6383 | 2711715.2303 | 1262460.7158
164 | 2711716.6197 | 1262490.919 | 2711723.1775 | 1262485.6383
165 | 2711715.2303 | 1262460.7158 | 2711711.2973 | 1262448.3819 | 2711710.5162 | 1262448.5976
166 | 2711716.6197 | 1262490.919 | 2711695.3609 | 1262504.9184
167 | 2711716.6197 | 1262490.919 | 2711718.9352 | 1262498.7806 | 2711721.2009 | 1262512.2509
168 | 2711727.9407 | 1262541.0092 | 2711742.1532 | 1262539.893
169 | 2711786.1653 | 1262410.0634 | 2711773.5482 | 1262410.1918 | 2711766.1071 | 1262408.7722 | 2711759.7875 | 1262406.4877
170 | 2711786.1653 | 1262410.0634 | 2711786.8826 | 1262390.0709
171 | 2711811.87 | 1262469.278 | 2711813.4318 | 1262461.8962
172 | 2711814.2708 | 1262408.1417 | 2711817.3963 | 1262395.8907
173 | 2711810.5482 | 1262475.525 | 2711810.4309 | 1262488.1002 | 2711814.0529 | 1262495.8087
174 | 2711810.5482 | 1262475.525 | 2711811.87 | 1262469.278
175 | 2711710.5162 | 1262448.5976 | 2711695.2977 | 1262452.8006
176 | 2711695.3609 | 1262504.9184 | 2711690.9548 | 1262494.4373 | 2711686.3625 | 1262493.4053
177 | 2711727.9407 | 1262541.0092 | 2711722.6881 | 1262521.0929 | 2711721.2009 | 1262512.2509
178 | 2711786.8826 | 1262390.0709 | 2711752.3736 | 1262377.593
179 | 2711742.6961 | 1262374.0938 | 2711752.3736 | 1262377.593
180 | 2711889.0568 | 1262062.6103 | 2711900.5488 | 1262072.7309
181 | 2711880.4707 | 1262127.6187 | 2711866.5921 | 1262116.6314
182 | 2711880.4707 | 1262127.6187 | 2711882.8119 | 1262129.4721
183 | 2711866.5921 | 1262116.6314 | 2711849.2958 | 1262102.9384
184 | 2711824.7346 | 1262116.5936 | 2711834.1432 | 1262100.7268 | 2711840.5113 | 1262097.9337 | 2711846.7474 | 1262100.9209 | 2711849.2958 | 1262102.9384
185 | 2711810.7066 | 1262140.2506 | 2711824.7346 | 1262116.5936
186 | 2711810.7066 | 1262140.2506 | 2711796.6756 | 1262163.9127
187 | 2711796.6756 | 1262163.9127 | 2711778.7353 | 1262194.1674
188 | 2711767.4624 | 1262213.1846 | 2711767.9995 | 1262212.2725 | 2711778.7353 | 1262194.1674
189 | 2711670.2281 | 1262428.8341 | 2711664.6495 | 1262408.6114 | 2711661.5691 | 1262405.7285 | 2711660.137 | 1262405.4399
190 | 2711670.2281 | 1262428.8341 | 2711656.9142 | 1262432.5656
191 | 2711734.4681 | 1262327.4543 | 2711731.6752 | 1262347.4441
192 | 2711656.9142 | 1262432.5656 | 2711656.5271 | 1262432.6741
193 | 2711669.7653 | 1262517.9352 | 2711668.9348 | 1262508.8451 | 2711669.075 | 1262507.4344
194 | 2711686.3625 | 1262493.4053 | 2711674.2393 | 1262497.3131 | 2711669.6328 | 1262501.8189 | 2711669.075 | 1262507.4344
195 | 2711737.1222 | 1262308.4574 | 2711734.4681 | 1262327.4543
196 | 2711710.0243 | 1262565.18 | 2711700.8466 | 1262577.5615
197 | 2711727.9407 | 1262541.0092 | 2711710.0243 | 1262565.18
198 | 2711695.1231 | 1262585.283 | 2711700.8466 | 1262577.5615
199 | 2711727.9407 | 1262541.0092 | 2711737.0344 | 1262551.857 | 2711743.8301 | 1262566.9036
200 | 2711874.356 | 1262469.3595 | 2711873.0553 | 1262470.8914
201 | 2711684.7982 | 1262455.7002 | 2711695.2977 | 1262452.8006
202 | 2711907.0212 | 1261696.6934 | 2711913.3804 | 1261672.566
203 | 2711900.757 | 1261720.4603 | 2711907.0212 | 1261696.6934
204 | 2711900.757 | 1261720.4603 | 2711899.1015 | 1261727.4554
205 | 2711900.757 | 1261720.4603 | 2711941.348 | 1261714.145 | 2712036.2409 | 1261695.0806 | 2712094.0346 | 1261694.9309
206 | 2711897.1361 | 1261735.7605 | 2711899.1015 | 1261727.4554
207 | 2712094.0346 | 1261694.9309 | 2712105.1723 | 1261707.452
208 | 2712090.3813 | 1261658.2635 | 2712081.1901 | 1261673.1799 | 2712094.0346 | 1261694.9309
209 | 2712090.3813 | 1261658.2635 | 2712095.9518 | 1261656.3381
210 | 2712096.0986 | 1261656.2873 | 2712095.9518 | 1261656.3381

## bus_geodata
| x | y | coords
0 | 2711823.8781 | 1261986.0566
1 | 2711885.2334 | 1261786.0563
2 | 2711902.483 | 1262035.4219
3 | 2711892.3998 | 1261755.774
4 | 2711583.1962 | 1262540.7211
5 | 2711607.577 | 1262535.1397
6 | 2711546.8812 | 1262599.0751
7 | 2711288.69 | 1262613.7131
8 | 2711699.9527 | 1262240.8339
9 | 2711694.3599 | 1262277.3415
10 | 2711719.2988 | 1262251.7672
11 | 2711703.405 | 1262228.6266
12 | 2711561.7988 | 1262599.2122
13 | 2711522.8703 | 1262739.1737
14 | 2711728.0072 | 1262757.1074
15 | 2711857.1662 | 1262869.1228
16 | 2711759.5 | 1262625.3534
17 | 2711678.4944 | 1262370.629
18 | 2711647.3637 | 1262372.6542
19 | 2711685.2985 | 1262336.4911
20 | 2711285.0644 | 1262602.1683
21 | 2712015.8599 | 1262132.6036
22 | 2712000.9732 | 1262119.9773
23 | 2711988.7652 | 1262178.4744
24 | 2711502.3681 | 1262794.437
25 | 2711526.646 | 1262807.2491
26 | 2711707.6326 | 1262213.6778
27 | 2711720.6903 | 1262215.7513
28 | 2711935.875 | 1262064.5138
29 | 2711895.8388 | 1261741.2425
30 | 2711637.8071 | 1262527.7841
31 | 2711639.2528 | 1262437.5155
32 | 2711644.0548 | 1262436.1697
33 | 2711721.9298 | 1262253.2541
34 | 2711791.8831 | 1262791.2901
35 | 2711820.6488 | 1262618.3498
36 | 2711804.798 | 1262633.6521
37 | 2711817.3131 | 1262599.6525
38 | 2711908.2099 | 1262539.5936
39 | 2711868.861 | 1262553.094
40 | 2711883.4024 | 1262514.1215
41 | 2711756.1504 | 1262602.992
42 | 2711593.4389 | 1262382.8429
43 | 2711636.1984 | 1262394.6636
44 | 2711719.6015 | 1262415.2992
45 | 2711689.3219 | 1262423.5999
46 | 2711730.8328 | 1262433.0711
47 | 2711725.1741 | 1262393.975
48 | 2711728.4675 | 1262370.4027
49 | 2711741.0713 | 1262399.7218
50 | 2711688.4692 | 1262315.7944
51 | 2711977.324 | 1262167.1006
52 | 2711980.3989 | 1262189.2699
53 | 2711538.7691 | 1262388.957
54 | 2711841.7101 | 1262303.7822
55 | 2711838.0074 | 1262306.3114
56 | 2711855.8256 | 1262294.1403
57 | 2711826.1359 | 1262316.8055
58 | 2711866.6074 | 1262286.7756
59 | 2711811.6431 | 1262307.116
60 | 2711844.0725 | 1262343.8296
61 | 2711900.4421 | 1262263.7128
62 | 2711797.8757 | 1262298.9226
63 | 2711852.9843 | 1262357.6717
64 | 2711912.5642 | 1262255.5207
65 | 2711814.9368 | 1262271.5786
66 | 2711788.7289 | 1262314.6017
67 | 2711784.9696 | 1262291.0325
68 | 2711860.7713 | 1262371.025
69 | 2711892.4247 | 1262226.5629
70 | 2711933.2209 | 1262241.5551
71 | 2711767.2784 | 1262280.2172
72 | 2711756.649 | 1262273.719
73 | 2711744.7388 | 1262266.4378
74 | 2711738.3896 | 1262262.5562
75 | 2711823.0342 | 1262256.42
76 | 2711786.405 | 1262340.8196
77 | 2711746.4271 | 1262248.9069
78 | 2711835.3983 | 1262234.0029
79 | 2711787.529 | 1262372.0754
80 | 2711755.59 | 1262233.3463
81 | 2711855.2115 | 1262199.942
82 | 2711863.4683 | 1262187.3408
83 | 2711870.527 | 1262176.568
84 | 2711879.3936 | 1262163.036
85 | 2711933.8591 | 1262463.088
86 | 2711948.8245 | 1262448.0456
87 | 2711923.2346 | 1262464.0574
88 | 2711945.0943 | 1262431.0983
89 | 2711896.1191 | 1262433.9296
90 | 2711938.53 | 1262423.5441
91 | 2711961.6891 | 1262429.1541
92 | 2711896.5546 | 1262422.0402
93 | 2711874.3283 | 1262430.4305
94 | 2711926.5999 | 1262419.2603
95 | 2711951.3581 | 1262403.5598
96 | 2711938.4186 | 1262390.4703
97 | 2711859.508 | 1262428.8995
98 | 2711930.1524 | 1262403.3095
99 | 2711942.9723 | 1262371.2622
100 | 2711948.7614 | 1262226.3584
101 | 2711937.1234 | 1262215.7806
102 | 2711934.5143 | 1262240.2877
103 | 2711965.395 | 1262155.2419
104 | 2711926.3065 | 1262205.9492
105 | 2711961.5897 | 1262151.459
106 | 2711938.2306 | 1262254.5619
107 | 2711946.712 | 1262073.9553
108 | 2711929.348 | 1262095.0893
109 | 2711811.8852 | 1262572.5448
110 | 2711819.954 | 1262556.9761
111 | 2711810.9725 | 1262569.33
112 | 2711827.3082 | 1262544.7791
113 | 2711804.6702 | 1262636.9896
114 | 2711800.7871 | 1262543.3766
115 | 2711849.7815 | 1262515.9904
116 | 2711797.0259 | 1262536.6553
117 | 2711873.2165 | 1262503.6786
118 | 2711780.0721 | 1262539.1089
119 | 2711794.5378 | 1262532.5961
120 | 2711892.2576 | 1262226.3226
121 | 2711918.2923 | 1262368.3707
122 | 2711852.4495 | 1262482.5232
123 | 2711768.9512 | 1262539.3096
124 | 2711840.6508 | 1262470.8671
125 | 2711856.3693 | 1262476.8814
126 | 2711928.0171 | 1262096.9213
127 | 2711942.3169 | 1262106.1636
128 | 2711732.8038 | 1262222.0968
129 | 2711918.6841 | 1262109.4048
130 | 2711902.4275 | 1262074.3855
131 | 2711959.1014 | 1262120.4961
132 | 2711744.8505 | 1262228.4074
133 | 2711833.1087 | 1262453.2879
134 | 2711820.1823 | 1262451.8146
135 | 2711836.6118 | 1262466.8769
136 | 2711815.8281 | 1262450.57
137 | 2711889.7392 | 1262172.4128
138 | 2711895.9219 | 1262139.8509
139 | 2711759.7637 | 1262477.6226
140 | 2711773.9258 | 1262474.1173
141 | 2711755.7306 | 1262471.7302
142 | 2711779.2585 | 1262473.8481
143 | 2711749.672 | 1262486.0725
144 | 2711755.9476 | 1262539.5442
145 | 2711793.5057 | 1262463.4147
146 | 2711781.8284 | 1262431.3887
147 | 2711760.0277 | 1262431.1744
148 | 2711802.0533 | 1262447.7628
149 | 2711783.6069 | 1262422.6433
150 | 2711805.1026 | 1262438.6438
151 | 2711799.7836 | 1262472.1408
152 | 2711723.1775 | 1262485.6383
153 | 2711715.2303 | 1262460.7158
154 | 2711716.6197 | 1262490.919
155 | 2711742.1532 | 1262539.893
156 | 2711786.1653 | 1262410.0634
157 | 2711813.4318 | 1262461.8962
158 | 2711814.2708 | 1262408.1417
159 | 2711810.5482 | 1262475.525
160 | 2711710.5162 | 1262448.5976
161 | 2711695.3609 | 1262504.9184
162 | 2711721.2009 | 1262512.2509
163 | 2711811.87 | 1262469.278
164 | 2711814.0529 | 1262495.8087
165 | 2711786.8826 | 1262390.0709
166 | 2711817.3963 | 1262395.8907
167 | 2711752.3736 | 1262377.593
168 | 2711742.6961 | 1262374.0938
169 | 2711759.7875 | 1262406.4877
170 | 2711907.1665 | 1262124.8105
171 | 2711900.5488 | 1262072.7309
172 | 2711889.0568 | 1262062.6103
173 | 2711880.4707 | 1262127.6187
174 | 2711866.5921 | 1262116.6314
175 | 2711882.8119 | 1262129.4721
176 | 2711849.2958 | 1262102.9384
177 | 2711824.7346 | 1262116.5936
178 | 2711810.7066 | 1262140.2506
179 | 2711796.6756 | 1262163.9127
180 | 2711898.8048 | 1262180.6294
181 | 2711778.7353 | 1262194.1674
182 | 2711767.4624 | 1262213.1846
183 | 2711660.137 | 1262405.4399
184 | 2711670.2281 | 1262428.8341
185 | 2711731.6752 | 1262347.4441
186 | 2711656.5271 | 1262432.6741
187 | 2711656.9142 | 1262432.5656
188 | 2711669.7653 | 1262517.9352
189 | 2711669.075 | 1262507.4344
190 | 2711734.4681 | 1262327.4543
191 | 2711737.1222 | 1262308.4574
192 | 2711710.0243 | 1262565.18
193 | 2711700.8466 | 1262577.5615
194 | 2711727.9407 | 1262541.0092
195 | 2711695.1231 | 1262585.283
196 | 2711743.8301 | 1262566.9036
197 | 2711686.3625 | 1262493.4053
198 | 2711873.0553 | 1262470.8914
199 | 2711874.356 | 1262469.3595
200 | 2711695.2977 | 1262452.8006
201 | 2711684.7982 | 1262455.7002
202 | 2711907.0212 | 1261696.6934
203 | 2711913.3804 | 1261672.566
204 | 2711900.757 | 1261720.4603
205 | 2711899.1015 | 1261727.4554
206 | 2712094.0346 | 1261694.9309
207 | 2711897.1361 | 1261735.7605
208 | 2712105.1723 | 1261707.452
209 | 2712090.3813 | 1261658.2635
210 | 2712095.9518 | 1261656.3381
211 | 2712096.0986 | 1261656.2873
212 | 2711786.8826 | 1262390.0709

## line_std_types
| c_nf_per_km | r_ohm_per_km | x_ohm_per_km | max_i_ka | type | q_mm2 | alpha | voltage_rating
NAYY 4x50 SE | 210 | 0.642 | 0.083 | 0.142 | cs | 50 | 0.00403 | LV
NAYY 4x120 SE | 264 | 0.225 | 0.08 | 0.242 | cs | 120 | 0.00403 | LV
NAYY 4x150 SE | 261 | 0.208 | 0.08 | 0.27 | cs | 150 | 0.00403 | LV
NA2XS2Y 1x95 RM/25 12/20 kV | 216 | 0.313 | 0.132 | 0.252 | cs | 95 | 0.00403 | MV
NA2XS2Y 1x185 RM/25 12/20 kV | 273 | 0.161 | 0.117 | 0.362 | cs | 185 | 0.00403 | MV
NA2XS2Y 1x240 RM/25 12/20 kV | 304 | 0.122 | 0.112 | 0.421 | cs | 240 | 0.00403 | MV
NA2XS2Y 1x95 RM/25 6/10 kV | 315 | 0.313 | 0.123 | 0.249 | cs | 95 | 0.00403 | MV
NA2XS2Y 1x185 RM/25 6/10 kV | 406 | 0.161 | 0.11 | 0.358 | cs | 185 | 0.00403 | MV
NA2XS2Y 1x240 RM/25 6/10 kV | 456 | 0.122 | 0.105 | 0.416 | cs | 240 | 0.00403 | MV
NA2XS2Y 1x150 RM/25 12/20 kV | 250 | 0.206 | 0.116 | 0.319 | cs | 150 | 0.00403 | MV
NA2XS2Y 1x120 RM/25 12/20 kV | 230 | 0.253 | 0.119 | 0.283 | cs | 120 | 0.00403 | MV
NA2XS2Y 1x70 RM/25 12/20 kV | 190 | 0.443 | 0.132 | 0.22 | cs | 70 | 0.00403 | MV
NA2XS2Y 1x150 RM/25 6/10 kV | 360 | 0.206 | 0.11 | 0.315 | cs | 150 | 0.00403 | MV
NA2XS2Y 1x120 RM/25 6/10 kV | 340 | 0.253 | 0.113 | 0.28 | cs | 120 | 0.00403 | MV
NA2XS2Y 1x70 RM/25 6/10 kV | 280 | 0.443 | 0.123 | 0.217 | cs | 70 | 0.00403 | MV
N2XS(FL)2Y 1x120 RM/35 64/110 kV | 112 | 0.153 | 0.166 | 0.366 | cs | 120 | 0.00393 | HV
N2XS(FL)2Y 1x185 RM/35 64/110 kV | 125 | 0.099 | 0.156 | 0.457 | cs | 185 | 0.00393 | HV
N2XS(FL)2Y 1x240 RM/35 64/110 kV | 135 | 0.075 | 0.149 | 0.526 | cs | 240 | 0.00393 | HV
N2XS(FL)2Y 1x300 RM/35 64/110 kV | 144 | 0.06 | 0.144 | 0.588 | cs | 300 | 0.00393 | HV
15-AL1/3-ST1A 0.4 | 11 | 1.8769 | 0.35 | 0.105 | ol | 16 | 0.00403 | LV
24-AL1/4-ST1A 0.4 | 11.25 | 1.2012 | 0.335 | 0.14 | ol | 24 | 0.00403 | LV
48-AL1/8-ST1A 0.4 | 12.2 | 0.5939 | 0.3 | 0.21 | ol | 48 | 0.00403 | LV
94-AL1/15-ST1A 0.4 | 13.2 | 0.306 | 0.29 | 0.35 | ol | 94 | 0.00403 | LV
34-AL1/6-ST1A 10.0 | 9.7 | 0.8342 | 0.36 | 0.17 | ol | 34 | 0.00403 | MV
48-AL1/8-ST1A 10.0 | 10.1 | 0.5939 | 0.35 | 0.21 | ol | 48 | 0.00403 | MV
70-AL1/11-ST1A 10.0 | 10.4 | 0.4132 | 0.339 | 0.29 | ol | 70 | 0.00403 | MV
94-AL1/15-ST1A 10.0 | 10.75 | 0.306 | 0.33 | 0.35 | ol | 94 | 0.00403 | MV
122-AL1/20-ST1A 10.0 | 11.1 | 0.2376 | 0.323 | 0.41 | ol | 122 | 0.00403 | MV
149-AL1/24-ST1A 10.0 | 11.25 | 0.194 | 0.315 | 0.47 | ol | 149 | 0.00403 | MV
34-AL1/6-ST1A 20.0 | 9.15 | 0.8342 | 0.382 | 0.17 | ol | 34 | 0.00403 | MV
48-AL1/8-ST1A 20.0 | 9.5 | 0.5939 | 0.372 | 0.21 | ol | 48 | 0.00403 | MV
70-AL1/11-ST1A 20.0 | 9.7 | 0.4132 | 0.36 | 0.29 | ol | 70 | 0.00403 | MV
94-AL1/15-ST1A 20.0 | 10 | 0.306 | 0.35 | 0.35 | ol | 94 | 0.00403 | MV
122-AL1/20-ST1A 20.0 | 10.3 | 0.2376 | 0.344 | 0.41 | ol | 122 | 0.00403 | MV
149-AL1/24-ST1A 20.0 | 10.5 | 0.194 | 0.337 | 0.47 | ol | 149 | 0.00403 | MV
184-AL1/30-ST1A 20.0 | 10.75 | 0.1571 | 0.33 | 0.535 | ol | 184 | 0.00403 | MV
243-AL1/39-ST1A 20.0 | 11 | 0.1188 | 0.32 | 0.645 | ol | 243 | 0.00403 | MV
48-AL1/8-ST1A 110.0 | 8 | 0.5939 | 0.46 | 0.21 | ol | 48 | 0.00403 | HV
70-AL1/11-ST1A 110.0 | 8.4 | 0.4132 | 0.45 | 0.29 | ol | 70 | 0.00403 | HV
94-AL1/15-ST1A 110.0 | 8.65 | 0.306 | 0.44 | 0.35 | ol | 94 | 0.00403 | HV
122-AL1/20-ST1A 110.0 | 8.5 | 0.2376 | 0.43 | 0.41 | ol | 122 | 0.00403 | HV
149-AL1/24-ST1A 110.0 | 8.75 | 0.194 | 0.41 | 0.47 | ol | 149 | 0.00403 | HV
184-AL1/30-ST1A 110.0 | 8.8 | 0.1571 | 0.4 | 0.535 | ol | 184 | 0.00403 | HV
243-AL1/39-ST1A 110.0 | 9 | 0.1188 | 0.39 | 0.645 | ol | 243 | 0.00403 | HV
305-AL1/39-ST1A 110.0 | 9.2 | 0.0949 | 0.38 | 0.74 | ol | 305 | 0.00403 | HV
490-AL1/64-ST1A 110.0 | 9.75 | 0.059 | 0.37 | 0.96 | ol | 490 | 0.00403 | HV
679-AL1/86-ST1A 110.0 | 9.95 | 0.042 | 0.36 | 1.15 | ol | 679 | 0.00403 | HV
490-AL1/64-ST1A 220.0 | 10 | 0.059 | 0.285 | 0.96 | ol | 490 | 0.00403 | HV
679-AL1/86-ST1A 220.0 | 11.7 | 0.042 | 0.275 | 1.15 | ol | 679 | 0.00403 | HV
490-AL1/64-ST1A 380.0 | 11 | 0.059 | 0.253 | 0.96 | ol | 490 | 0.00403 | HV
679-AL1/86-ST1A 380.0 | 14.6 | 0.042 | 0.25 | 1.15 | ol | 679 | 0.00403 | HV

## trafo_std_types
| i0_percent | pfe_kw | vkr_percent | sn_mva | vn_lv_kv | vn_hv_kv | vk_percent | shift_degree | vector_group | tap_side | tap_neutral | tap_min | tap_max | tap_step_degree | tap_step_percent | tap_phase_shifter
160 MVA 380/110 kV | 0.06 | 60 | 0.25 | 160 | 110 | 380 | 12.2 | 0 | Yy0 | hv | 0 | -9 | 9 | 0 | 1.5 | FALSE
100 MVA 220/110 kV | 0.06 | 55 | 0.26 | 100 | 110 | 220 | 12 | 0 | Yy0 | hv | 0 | -9 | 9 | 0 | 1.5 | FALSE
63 MVA 110/20 kV | 0.04 | 22 | 0.32 | 63 | 20 | 110 | 18 | 150 | YNd5 | hv | 0 | -9 | 9 | 0 | 1.5 | FALSE
40 MVA 110/20 kV | 0.05 | 18 | 0.34 | 40 | 20 | 110 | 16.2 | 150 | YNd5 | hv | 0 | -9 | 9 | 0 | 1.5 | FALSE
25 MVA 110/20 kV | 0.07 | 14 | 0.41 | 25 | 20 | 110 | 12 | 150 | YNd5 | hv | 0 | -9 | 9 | 0 | 1.5 | FALSE
63 MVA 110/10 kV | 0.04 | 22 | 0.32 | 63 | 10 | 110 | 18 | 150 | YNd5 | hv | 0 | -9 | 9 | 0 | 1.5 | FALSE
40 MVA 110/10 kV | 0.05 | 18 | 0.34 | 40 | 10 | 110 | 16.2 | 150 | YNd5 | hv | 0 | -9 | 9 | 0 | 1.5 | FALSE
25 MVA 110/10 kV | 0.07 | 14 | 0.41 | 25 | 10 | 110 | 12 | 150 | YNd5 | hv | 0 | -9 | 9 | 0 | 1.5 | FALSE
0.25 MVA 20/0.4 kV | 0.32 | 0.8 | 1.44 | 0.25 | 0.4 | 20 | 6 | 150 | Yzn5 | hv | 0 | -2 | 2 | 0 | 2.5 | FALSE
0.4 MVA 20/0.4 kV | 0.3375 | 1.35 | 1.425 | 0.4 | 0.4 | 20 | 6 | 150 | Dyn5 | hv | 0 | -2 | 2 | 0 | 2.5 | FALSE
0.63 MVA 20/0.4 kV | 0.2619 | 1.65 | 1.206 | 0.63 | 0.4 | 20 | 6 | 150 | Dyn5 | hv | 0 | -2 | 2 | 0 | 2.5 | FALSE
0.25 MVA 10/0.4 kV | 0.24 | 0.6 | 1.2 | 0.25 | 0.4 | 10 | 4 | 150 | Dyn5 | hv | 0 | -2 | 2 | 0 | 2.5 | FALSE
0.4 MVA 10/0.4 kV | 0.2375 | 0.95 | 1.325 | 0.4 | 0.4 | 10 | 4 | 150 | Dyn5 | hv | 0 | -2 | 2 | 0 | 2.5 | FALSE
0.63 MVA 10/0.4 kV | 0.1873 | 1.18 | 1.0794 | 0.63 | 0.4 | 10 | 4 | 150 | Dyn5 | hv | 0 | -2 | 2 | 0 | 2.5 | FALSE

## trafo3w_std_types
| sn_hv_mva | sn_mv_mva | sn_lv_mva | vn_hv_kv | vn_mv_kv | vn_lv_kv | vk_hv_percent | vk_mv_percent | vk_lv_percent | vkr_hv_percent | vkr_mv_percent | vkr_lv_percent | pfe_kw | i0_percent | shift_mv_degree | shift_lv_degree | vector_group | tap_side | tap_neutral | tap_min | tap_max | tap_step_percent
63/25/38 MVA 110/20/10 kV | 63 | 25 | 38 | 110 | 20 | 10 | 10.4 | 10.4 | 10.4 | 0.28 | 0.32 | 0.35 | 35 | 0.89 | 0 | 0 | YN0yn0yn0 | hv | 0 | -10 | 10 | 1.2
63/25/38 MVA 110/10/10 kV | 63 | 25 | 38 | 110 | 10 | 10 | 10.4 | 10.4 | 10.4 | 0.28 | 0.32 | 0.35 | 35 | 0.89 | 0 | 0 | YN0yn0yn0 | hv | 0 | -10 | 10 | 1.2

## fuse_std_types
| fuse_type | i_rated_a | t_avg | t_min | t_total | x_avg | x_min | x_total
HV 100A | HV 100A | 100 | 0 | [10.0, 3.64, 0.854, 0.281, 0.1, 0.0531, 0.022, 0.01] | [10.0, 4.267, 1.21, 0.403, 0.1, 0.058, 0.022, 0.01] | 0 | [300.0, 350.0, 450.0, 550.0, 700.0, 850.0, 1200.0, 1752.0] | [600.0, 700.0, 900.0, 1150.0, 1665.0, 2000.0, 3000.0, 4313.0]
HV 10A | HV 10A | 10 | 0 | [10.0, 1675.0, 0.344, 0.156, 0.1, 0.0417, 0.0171, 0.01] | [10.0, 1.3, 0.3, 0.155, 0.1, 0.0555, 0.023, 0.01] | 0 | [30.0, 32.0, 35.0, 37.0, 39.0, 50.0, 70.0, 88.0] | [60.0, 70.0, 80.0, 87.0, 94.0, 110.0, 150.0, 216.0]
HV 125A | HV 125A | 125 | 0 | [10.0, 1.82, 0.344, 0.1, 0.0467, 0.0269, 0.01] | [10.0, 2.478, 0.426, 0.1, 0.0427, 0.0211, 0.01] | 0 | [375.0, 500.0, 700.0, 925.0, 1200.0, 1500.0, 2341.0] | [750.0, 1000.0, 1500.0, 2200.0, 3000.0, 4000.0, 5765.0]
HV 160A | HV 160A | 160 | 0 | [10.0, 4.15, 1.03, 0.198, 0.1, 0.051, 0.0172, 0.01] | [10.0, 2.3, 0.734, 0.274, 0.1, 0.046, 0.0177, 0.01] | 0 | [480.0, 550.0, 700.0, 1000.0, 1260.0, 1600.0, 2500.0, 3227.0] | [960.0, 1300.0, 1700.0, 2200.0, 2996.0, 4000.0, 6000.0, 7946.0]
HV 16A | HV 16A | 16 | 0 | [10.0, 0.352, 0.164, 0.1, 0.0649, 0.0342, 0.01] | [10.0, 2.34, 0.722, 0.181, 0.1, 0.055, 0.0296, 0.01] | 0 | [48.0, 60.0, 65.0, 71.0, 80.0, 100.0, 162.0] | [96.0, 110.0, 125.0, 150.0, 168.0, 200.0, 250.0, 398.0]
HV 200A | HV 200A | 200 | 0 | [10.0, 4.267, 1.21, 0.403, 0.1, 0.058, 0.022, 0.01] | [10.0, 3.73, 1.654, 0.328, 0.1, 0.0531, 0.019, 0.01] | 0 | [600.0, 700.0, 900.0, 1150.0, 1665.0, 2000.0, 3000.0, 4313.0] | [1200.0, 1500.0, 1800.0, 2700.0, 3960.0, 5000.0, 7500.0, 10620.0]
HV 20A | HV 20A | 20 | 0 | [10.0, 1.3, 0.3, 0.155, 0.1, 0.0555, 0.023, 0.01] | [10.0, 1.3, 0.161, 0.1, 0.0611, 0.0399, 0.0141, 0.01] | 0 | [60.0, 70.0, 80.0, 87.0, 94.0, 110.0, 150.0, 216.0] | [120.0, 150.0, 200.0, 223.0, 260.0, 300.0, 450.0, 532.0]
HV 25A | HV 25A | 25 | 0 | [10.0, 2.512, 0.833, 0.299, 0.1, 0.0372, 0.0223, 0.01] | [10.0, 3.125, 0.597, 0.198, 0.1, 0.0378, 0.022, 0.01] | 0 | [75.0, 82.0, 90.0, 100.0, 124.0, 170.0, 200.0, 289.0] | [150.0, 170.0, 210.0, 250.0, 294.0, 400.0, 500.0, 711.0]
HV 31.5A | HV 31.5A | 31.5 | 0 | [10.0, 2.34, 0.722, 0.181, 0.1, 0.055, 0.0296, 0.01] | [10.0, 2.84, 0.368, 0.164, 0.1, 0.0621, 0.0378, 0.0195, 0.01] | 0 | [95.0, 110.0, 125.0, 150.0, 165.0, 200.0, 250.0, 390.0] | [189.0, 220.0, 300.0, 350.0, 393.0, 450.0, 530.0, 700.0, 960.0]
HV 40A | HV 40A | 40 | 0 | [10.0, 1.3, 0.161, 0.1, 0.0611, 0.0399, 0.0141, 0.01] | [10.0, 2.05, 0.369, 0.198, 0.1, 0.051, 0.0298, 0.01] | 0 | [120.0, 150.0, 200.0, 223.0, 260.0, 300.0, 450.0, 532.0] | [240.0, 300.0, 400.0, 450.0, 530.0, 650.0, 800.0, 1311.0]
HV 50A | HV 50A | 50 | 0 | [10.0, 3.215, 0.597, 0.198, 0.1, 0.0378, 0.022, 0.01] | [10.0, 3.64, 0.854, 0.281, 0.1, 0.0531, 0.022, 0.01] | 0 | [150.0, 170.0, 210.0, 250.0, 294.0, 400.0, 500.0, 711.0] | [300.0, 350.0, 450.0, 550.0, 700.0, 850.0, 1200.0, 1752.0]
HV 6.3A | HV 6.3A | 6.3 | 0 | [10.0, 1.39, 0.344, 0.168, 0.1, 0.056, 0.0263, 0.01] | [10.0, 1.711, 0.516, 0.198, 0.1, 0.0634, 0.0303, 0.01] | 0 | [19.0, 19.5, 20.4, 20.8, 22.0, 25.0, 32.0, 48.0] | [38.0, 40.0, 43.0, 48.0, 53.0, 60.0, 75.0, 118.0]
HV 63A | HV 63A | 63 | 0 | [10.0, 2.84, 0.368, 0.164, 0.1, 0.0621, 0.0378, 0.0195, 0.01] | [10.0, 1.82, 0.344, 0.1, 0.0467, 0.0269, 0.01] | 0 | [189.0, 220.0, 300.0, 350.0, 393.0, 450.0, 530.0, 700.0, 961.0] | [378.0, 500.0, 700.0, 934.0, 1200.0, 1500.0, 2366.0]
HV 80A | HV 80A | 80 | 0 | [10.0, 2.05, 0.369, 0.198, 0.1, 0.051, 0.0298, 0.01] | [10.0, 4.15, 1.03, 0.198, 0.1, 0.051, 0.0172, 0.01] | 0 | [240.0, 300.0, 400.0, 450.0, 530.0, 650.0, 800.0, 1311.0] | [480.0, 550.0, 700.0, 1000.0, 1260.0, 1600.0, 2500.0, 3227.0]
Siemens NH-1-100 | Siemens NH-1-100 | 100 | [5400.0, 2000.0, 400.0, 20.0, 1.0, 0.2, 0.012, 0.004] | 0 | 0 | [150.0, 190.0, 250.0, 430.0, 900.0, 1250.0, 2700.0, 3600.0] | 0 | 0
Siemens NH-1-125 | Siemens NH-1-125 | 125 | [4800.0, 120.0, 7.0, 0.1, 0.004] | 0 | 0 | [180.0, 400.0, 740.0, 2000.0, 4250.0] | 0 | 0
Siemens NH-1-16 | Siemens NH-1-16 | 16 | [4000.0, 400.0, 2.0, 0.1, 0.04, 0.01] | 0 | 0 | [26.0, 35.0, 75.0, 150.0, 200.0, 300.0] | 0 | 0
Siemens NH-1-160 | Siemens NH-1-160 | 160 | [4800.0, 120.0, 7.0, 0.1, 0.004] | 0 | 0 | [210.0, 500.0, 900.0, 2300.0, 5000.0] | 0 | 0
Siemens NH-1-25 | Siemens NH-1-25 | 25 | [4000.0, 1000.0, 10.0, 0.2, 0.02, 0.01] | 0 | 0 | [40.0, 50.0, 100.0, 210.0, 400.0, 500.0] | 0 | 0
Siemens NH-1-50 | Siemens NH-1-50 | 50 | [4000.0, 40.0, 4.0, 1.0, 0.02, 0.01] | 0 | 0 | [86.0, 200.0, 300.0, 400.0, 1000.0, 1280.0] | 0 | 0
Siemens NH-1-63 | Siemens NH-1-63 | 63 | [4000.0, 100.0, 10.0, 2.0, 0.04, 0.01] | 0 | 0 | [100.0, 200.0, 300.0, 400.0, 1000.0, 1500.0] | 0 | 0
Siemens NH-1-80 | Siemens NH-1-80 | 80 | [4800.0, 120.0, 7.0, 0.1, 0.01] | 0 | 0 | [150.58, 250.0, 450.0, 1150.0, 2470.0] | 0 | 0
Siemens NH-2-1000 | Siemens NH-2-1000 | 1000 | [4800.0, 120.0, 7.0, 0.1, 0.004] | 0 | 0 | [1900.0, 3500.0, 8400.0, 24000.0, 52000.0] | 0 | 0
Siemens NH-2-200 | Siemens NH-2-200 | 200 | [4800.0, 120.0, 7.0, 0.1, 0.004] | 0 | 0 | [280.0, 650.0, 1200.0, 3000.0, 7000.0] | 0 | 0
Siemens NH-2-224 | Siemens NH-2-224 | 224 | [4800.0, 120.0, 7.0, 0.2, 0.04, 0.004] | 0 | 0 | [400.0, 750.0, 1453.0, 3025.0, 4315.0, 7600.0] | 0 | 0
Siemens NH-2-250 | Siemens NH-2-250 | 250 | [4800.0, 120.0, 7.0, 0.1, 0.004] | 0 | 0 | [450.0, 800.0, 1650.0, 4000.0, 8500.0] | 0 | 0
Siemens NH-2-315 | Siemens NH-2-315 | 315 | [4800.0, 120.0, 7.0, 0.1, 0.004] | 0 | 0 | [550.0, 920.0, 1900.0, 5000.0, 11000.0] | 0 | 0
Siemens NH-2-355 | Siemens NH-2-355 | 355 | [4800.0, 120.0, 6.0, 0.1, 0.004] | 0 | 0 | [650.0, 1116.27, 2350.0, 5840.0, 12790.0] | 0 | 0
Siemens NH-2-400 | Siemens NH-2-400 | 400 | [4800.0, 120.0, 7.0, 0.1, 0.004] | 0 | 0 | [720.0, 1350.0, 2800.0, 6500.0, 15000.0] | 0 | 0
Siemens NH-2-425 | Siemens NH-2-425 | 425 | [4800.0, 120.0, 7.0, 0.1, 0.004] | 0 | 0 | [850.0, 1500.0, 3050.0, 7500.0, 16500.0] | 0 | 0
Siemens NH-2-630 | Siemens NH-2-630 | 630 | [4800.0, 120.0, 7.0, 0.1, 0.004] | 0 | 0 | [1200.0, 2000.0, 4800.0, 12000.0, 26000.0] | 0 | 0

## dtypes
| element | column | dtype
0 | bus | name | object
1 | bus | vn_kv | float64
2 | bus | type | object
3 | bus | zone | object
4 | bus | in_service | bool
5 | load | name | object
6 | load | bus | uint32
7 | load | p_mw | float64
8 | load | q_mvar | float64
9 | load | const_z_percent | float64
10 | load | const_i_percent | float64
11 | load | sn_mva | float64
12 | load | scaling | float64
13 | load | in_service | bool
14 | load | type | object
15 | ext_grid | name | object
16 | ext_grid | bus | uint32
17 | ext_grid | vm_pu | float64
18 | ext_grid | va_degree | float64
19 | ext_grid | slack_weight | float64
20 | ext_grid | in_service | bool
21 | line | name | object
22 | line | std_type | object
23 | line | from_bus | uint32
24 | line | to_bus | uint32
25 | line | length_km | float64
26 | line | r_ohm_per_km | float64
27 | line | x_ohm_per_km | float64
28 | line | c_nf_per_km | float64
29 | line | g_us_per_km | float64
30 | line | max_i_ka | float64
31 | line | df | float64
32 | line | parallel | uint32
33 | line | type | object
34 | line | in_service | bool
35 | trafo | name | object
36 | trafo | std_type | object
37 | trafo | hv_bus | uint32
38 | trafo | lv_bus | uint32
39 | trafo | sn_mva | float64
40 | trafo | vn_hv_kv | float64
41 | trafo | vn_lv_kv | float64
42 | trafo | vk_percent | float64
43 | trafo | vkr_percent | float64
44 | trafo | pfe_kw | float64
45 | trafo | i0_percent | float64
46 | trafo | shift_degree | float64
47 | trafo | tap_side | object
48 | trafo | tap_neutral | int32
49 | trafo | tap_min | int32
50 | trafo | tap_max | int32
51 | trafo | tap_step_percent | float64
52 | trafo | tap_step_degree | float64
53 | trafo | tap_pos | int32
54 | trafo | tap_phase_shifter | bool
55 | trafo | parallel | uint32
56 | trafo | df | float64
57 | trafo | in_service | bool
58 | line_geodata | coords | object
59 | bus_geodata | x | float64
60 | bus_geodata | y | float64
61 | bus_geodata | coords | object

## parameters
| version | format_version | converged | OPF_converged | name | f_hz | sn_mva
0 | 2.14.6 | 2.14.0 | FALSE | FALSE |  | 50 | 1