## bus
| name | vn_kv | type | zone | in_service
0 | bus_LV_4551-3_0_5_node_0 | 0.4 | n |  | TRUE
1 | bus_LV_4551-3_0_5_node_1 | 0.4 | n |  | TRUE
2 | bus_LV_4551-3_0_5_node_2 | 0.4 | n |  | TRUE
3 | bus_LV_4551-3_0_5_node_3 | 0.4 | n |  | TRUE
4 | bus_LV_4551-3_0_5_node_4 | 0.4 | n |  | TRUE
5 | bus_LV_4551-3_0_5_node_5 | 0.4 | n |  | TRUE
6 | bus_LV_4551-3_0_5_node_17 | 0.4 | n |  | TRUE
7 | bus_LV_4551-3_0_5_node_14 | 0.4 | n |  | TRUE
8 | bus_LV_4551-3_0_5_node_60 | 0.4 | n |  | TRUE
9 | bus_LV_4551-3_0_5_node_51 | 0.4 | n |  | TRUE
10 | bus_LV_4551-3_0_5_node_28 | 0.4 | n |  | TRUE
11 | bus_LV_4551-3_0_5_node_15 | 0.4 | n |  | TRUE
12 | bus_LV_4551-3_0_5_node_61 | 0.4 | n |  | TRUE
13 | bus_LV_4551-3_0_5_node_49 | 0.4 | n |  | TRUE
14 | bus_LV_4551-3_0_5_node_6 | 0.4 | n |  | TRUE
15 | bus_LV_4551-3_0_5_node_7 | 0.4 | n |  | TRUE
16 | bus_LV_4551-3_0_5_node_8 | 0.4 | n |  | TRUE
17 | bus_LV_4551-3_0_5_node_9 | 0.4 | n |  | TRUE
18 | bus_LV_4551-3_0_5_node_10 | 0.4 | n |  | TRUE
19 | bus_LV_4551-3_0_5_node_11 | 0.4 | n |  | TRUE
20 | bus_LV_4551-3_0_5_node_75 | 0.4 | n |  | TRUE
21 | bus_LV_4551-3_0_5_node_12 | 0.4 | n |  | TRUE
22 | bus_LV_4551-3_0_5_node_13 | 0.4 | n |  | TRUE
23 | bus_LV_4551-3_0_5_node_72 | 0.4 | n |  | TRUE
24 | bus_LV_4551-3_0_5_node_53 | 0.4 | n |  | TRUE
25 | bus_LV_4551-3_0_5_node_16 | 0.4 | n |  | TRUE
26 | bus_LV_4551-3_0_5_node_33 | 0.4 | n |  | TRUE
27 | bus_LV_4551-3_0_5_node_34 | 0.4 | n |  | TRUE
28 | bus_LV_4551-3_0_5_node_18 | 0.4 | n |  | TRUE
29 | bus_LV_4551-3_0_5_node_19 | 0.4 | n |  | TRUE
30 | bus_LV_4551-3_0_5_node_20 | 0.4 | n |  | TRUE
31 | bus_LV_4551-3_0_5_node_21 | 0.4 | n |  | TRUE
32 | bus_LV_4551-3_0_5_node_22 | 0.4 | n |  | TRUE
33 | bus_LV_4551-3_0_5_node_23 | 0.4 | n |  | TRUE
34 | bus_LV_4551-3_0_5_node_35 | 0.4 | n |  | TRUE
35 | bus_LV_4551-3_0_5_node_27 | 0.4 | n |  | TRUE
36 | bus_LV_4551-3_0_5_node_25 | 0.4 | n |  | TRUE
37 | bus_LV_4551-3_0_5_node_29 | 0.4 | n |  | TRUE
38 | bus_LV_4551-3_0_5_node_26 | 0.4 | n |  | TRUE
39 | bus_LV_4551-3_0_5_node_24 | 0.4 | n |  | TRUE
40 | bus_LV_4551-3_0_5_node_30 | 0.4 | n |  | TRUE
41 | bus_LV_4551-3_0_5_node_31 | 0.4 | n |  | TRUE
42 | bus_LV_4551-3_0_5_node_32 | 0.4 | n |  | TRUE
43 | bus_LV_4551-3_0_5_node_39 | 0.4 | n |  | TRUE
44 | bus_LV_4551-3_0_5_node_36 | 0.4 | n |  | TRUE
45 | bus_LV_4551-3_0_5_node_99 | 0.4 | n |  | TRUE
46 | bus_LV_4551-3_0_5_node_97 | 0.4 | n |  | TRUE
47 | bus_LV_4551-3_0_5_node_37 | 0.4 | n |  | TRUE
48 | bus_LV_4551-3_0_5_node_100 | 0.4 | n |  | TRUE
49 | bus_LV_4551-3_0_5_node_38 | 0.4 | n |  | TRUE
50 | bus_LV_4551-3_0_5_node_43 | 0.4 | n |  | TRUE
51 | bus_LV_4551-3_0_5_node_40 | 0.4 | n |  | TRUE
52 | bus_LV_4551-3_0_5_node_80 | 0.4 | n |  | TRUE
53 | bus_LV_4551-3_0_5_node_41 | 0.4 | n |  | TRUE
54 | bus_LV_4551-3_0_5_node_98 | 0.4 | n |  | TRUE
55 | bus_LV_4551-3_0_5_node_42 | 0.4 | n |  | TRUE
56 | bus_LV_4551-3_0_5_node_44 | 0.4 | n |  | TRUE
57 | bus_LV_4551-3_0_5_node_45 | 0.4 | n |  | TRUE
58 | bus_LV_4551-3_0_5_node_46 | 0.4 | n |  | TRUE
59 | bus_LV_4551-3_0_5_node_47 | 0.4 | n |  | TRUE
60 | bus_LV_4551-3_0_5_node_48 | 0.4 | n |  | TRUE
61 | bus_LV_4551-3_0_5_node_52 | 0.4 | n |  | TRUE
62 | bus_LV_4551-3_0_5_node_55 | 0.4 | n |  | TRUE
63 | bus_LV_4551-3_0_5_node_77 | 0.4 | n |  | TRUE
64 | bus_LV_4551-3_0_5_node_50 | 0.4 | n |  | TRUE
65 | bus_LV_4551-3_0_5_node_57 | 0.4 | n |  | TRUE
66 | bus_LV_4551-3_0_5_node_54 | 0.4 | n |  | TRUE
67 | bus_LV_4551-3_0_5_node_76 | 0.4 | n |  | TRUE
68 | bus_LV_4551-3_0_5_node_56 | 0.4 | n |  | TRUE
69 | bus_LV_4551-3_0_5_node_58 | 0.4 | n |  | TRUE
70 | bus_LV_4551-3_0_5_node_59 | 0.4 | n |  | TRUE
71 | bus_LV_4551-3_0_5_node_167 | 0.4 | n |  | TRUE
72 | bus_LV_4551-3_0_5_node_62 | 0.4 | n |  | TRUE
73 | bus_LV_4551-3_0_5_node_166 | 0.4 | n |  | TRUE
74 | bus_LV_4551-3_0_5_node_63 | 0.4 | n |  | TRUE
75 | bus_LV_4551-3_0_5_node_64 | 0.4 | n |  | TRUE
76 | bus_LV_4551-3_0_5_node_65 | 0.4 | n |  | TRUE
77 | bus_LV_4551-3_0_5_node_73 | 0.4 | n |  | TRUE
78 | bus_LV_4551-3_0_5_node_66 | 0.4 | n |  | TRUE
79 | bus_LV_4551-3_0_5_node_67 | 0.4 | n |  | TRUE
80 | bus_LV_4551-3_0_5_node_68 | 0.4 | n |  | TRUE
81 | bus_LV_4551-3_0_5_node_69 | 0.4 | n |  | TRUE
82 | bus_LV_4551-3_0_5_node_70 | 0.4 | n |  | TRUE
83 | bus_LV_4551-3_0_5_node_71 | 0.4 | n |  | TRUE
84 | bus_LV_4551-3_0_5_node_74 | 0.4 | n |  | TRUE
85 | bus_LV_4551-3_0_5_node_79 | 0.4 | n |  | TRUE
86 | bus_LV_4551-3_0_5_node_136 | 0.4 | n |  | TRUE
87 | bus_LV_4551-3_0_5_node_108 | 0.4 | n |  | TRUE
88 | bus_LV_4551-3_0_5_node_152 | 0.4 | n |  | TRUE
89 | bus_LV_4551-3_0_5_node_107 | 0.4 | n |  | TRUE
90 | bus_LV_4551-3_0_5_node_86 | 0.4 | n |  | TRUE
91 | bus_LV_4551-3_0_5_node_168 | 0.4 | n |  | TRUE
92 | bus_LV_4551-3_0_5_node_176 | 0.4 | n |  | TRUE
93 | bus_LV_4551-3_0_5_node_173 | 0.4 | n |  | TRUE
94 | bus_LV_4551-3_0_5_node_171 | 0.4 | n |  | TRUE
95 | bus_LV_4551-3_0_5_node_154 | 0.4 | n |  | TRUE
96 | bus_LV_4551-3_0_5_node_174 | 0.4 | n |  | TRUE
97 | bus_LV_4551-3_0_5_node_92 | 0.4 | n |  | TRUE
98 | bus_LV_4551-3_0_5_node_93 | 0.4 | n |  | TRUE
99 | bus_LV_4551-3_0_5_node_94 | 0.4 | n |  | TRUE
100 | bus_LV_4551-3_0_5_node_95 | 0.4 | n |  | TRUE
101 | bus_LV_4551-3_0_5_node_96 | 0.4 | n |  | TRUE
102 | bus_LV_4551-3_0_5_node_103 | 0.4 | n |  | TRUE
103 | bus_LV_4551-3_0_5_node_137 | 0.4 | n |  | TRUE
104 | bus_LV_4551-3_0_5_node_128 | 0.4 | n |  | TRUE
105 | bus_LV_4551-3_0_5_node_101 | 0.4 | n |  | TRUE
106 | bus_LV_4551-3_0_5_node_151 | 0.4 | n |  | TRUE
107 | bus_LV_4551-3_0_5_node_127 | 0.4 | n |  | TRUE
108 | bus_LV_4551-3_0_5_node_105 | 0.4 | n |  | TRUE
109 | bus_LV_4551-3_0_5_node_106 | 0.4 | n |  | TRUE
110 | bus_LV_4551-3_0_5_node_102 | 0.4 | n |  | TRUE
111 | bus_LV_4551-3_0_5_node_104 | 0.4 | n |  | TRUE
112 | bus_LV_4551-3_0_5_node_112 | 0.4 | n |  | TRUE
113 | bus_LV_4551-3_0_5_node_113 | 0.4 | n |  | TRUE
114 | bus_LV_4551-3_0_5_node_111 | 0.4 | n |  | TRUE
115 | bus_LV_4551-3_0_5_node_115 | 0.4 | n |  | TRUE
116 | bus_LV_4551-3_0_5_node_109 | 0.4 | n |  | TRUE
117 | bus_LV_4551-3_0_5_node_110 | 0.4 | n |  | TRUE
118 | bus_LV_4551-3_0_5_node_117 | 0.4 | n |  | TRUE
119 | bus_LV_4551-3_0_5_node_114 | 0.4 | n |  | TRUE
120 | bus_LV_4551-3_0_5_node_116 | 0.4 | n |  | TRUE
121 | bus_LV_4551-3_0_5_node_121 | 0.4 | n |  | TRUE
122 | bus_LV_4551-3_0_5_node_118 | 0.4 | n |  | TRUE
123 | bus_LV_4551-3_0_5_node_122 | 0.4 | n |  | TRUE
124 | bus_LV_4551-3_0_5_node_119 | 0.4 | n |  | TRUE
125 | bus_LV_4551-3_0_5_node_120 | 0.4 | n |  | TRUE
126 | bus_LV_4551-3_0_5_node_123 | 0.4 | n |  | TRUE
127 | bus_LV_4551-3_0_5_node_124 | 0.4 | n |  | TRUE
128 | bus_LV_4551-3_0_5_node_125 | 0.4 | n |  | TRUE
129 | bus_LV_4551-3_0_5_node_126 | 0.4 | n |  | TRUE
130 | bus_LV_4551-3_0_5_node_130 | 0.4 | n |  | TRUE
131 | bus_LV_4551-3_0_5_node_129 | 0.4 | n |  | TRUE
132 | bus_LV_4551-3_0_5_node_150 | 0.4 | n |  | TRUE
133 | bus_LV_4551-3_0_5_node_134 | 0.4 | n |  | TRUE
134 | bus_LV_4551-3_0_5_node_131 | 0.4 | n |  | TRUE
135 | bus_LV_4551-3_0_5_node_132 | 0.4 | n |  | TRUE
136 | bus_LV_4551-3_0_5_node_133 | 0.4 | n |  | TRUE
137 | bus_LV_4551-3_0_5_node_135 | 0.4 | n |  | TRUE
138 | bus_LV_4551-3_0_5_node_147 | 0.4 | n |  | TRUE
139 | bus_LV_4551-3_0_5_node_146 | 0.4 | n |  | TRUE
140 | bus_LV_4551-3_0_5_node_153 | 0.4 | n |  | TRUE
141 | bus_LV_4551-3_0_5_node_169 | 0.4 | n |  | TRUE
142 | bus_LV_4551-3_0_5_node_141 | 0.4 | n |  | TRUE
143 | bus_LV_4551-3_0_5_node_138 | 0.4 | n |  | TRUE
144 | bus_LV_4551-3_0_5_node_139 | 0.4 | n |  | TRUE
145 | bus_LV_4551-3_0_5_node_140 | 0.4 | n |  | TRUE
146 | bus_LV_4551-3_0_5_node_142 | 0.4 | n |  | TRUE
147 | bus_LV_4551-3_0_5_node_143 | 0.4 | n |  | TRUE
148 | bus_LV_4551-3_0_5_node_144 | 0.4 | n |  | TRUE
149 | bus_LV_4551-3_0_5_node_145 | 0.4 | n |  | TRUE
150 | bus_LV_4551-3_0_5_node_148 | 0.4 | n |  | TRUE
151 | bus_LV_4551-3_0_5_node_149 | 0.4 | n |  | TRUE
152 | bus_LV_4551-3_0_5_node_155 | 0.4 | n |  | TRUE
153 | bus_LV_4551-3_0_5_node_156 | 0.4 | n |  | TRUE
154 | bus_LV_4551-3_0_5_node_157 | 0.4 | n |  | TRUE
155 | bus_LV_4551-3_0_5_node_197 | 0.4 | n |  | TRUE
156 | bus_LV_4551-3_0_5_node_159 | 0.4 | n |  | TRUE
157 | bus_LV_4551-3_0_5_node_196 | 0.4 | n |  | TRUE
158 | bus_LV_4551-3_0_5_node_195 | 0.4 | n |  | TRUE
159 | bus_LV_4551-3_0_5_node_160 | 0.4 | n |  | TRUE
160 | bus_LV_4551-3_0_5_node_161 | 0.4 | n |  | TRUE
161 | bus_LV_4551-3_0_5_node_162 | 0.4 | n |  | TRUE
162 | bus_LV_4551-3_0_5_node_163 | 0.4 | n |  | TRUE
163 | bus_LV_4551-3_0_5_node_164 | 0.4 | n |  | TRUE
164 | bus_LV_4551-3_0_5_node_165 | 0.4 | n |  | TRUE
165 | bus_LV_4551-3_0_5_node_177 | 0.4 | n |  | TRUE
166 | bus_LV_4551-3_0_5_node_179 | 0.4 | n |  | TRUE
167 | bus_LV_4551-3_0_5_node_180 | 0.4 | n |  | TRUE
168 | bus_LV_4551-3_0_5_node_170 | 0.4 | n |  | TRUE
169 | bus_LV_4551-3_0_5_node_172 | 0.4 | n |  | TRUE
170 | bus_LV_4551-3_0_5_node_181 | 0.4 | n |  | TRUE
171 | bus_LV_4551-3_0_5_node_182 | 0.4 | n |  | TRUE
172 | bus_LV_4551-3_0_5_node_183 | 0.4 | n |  | TRUE
173 | bus_LV_4551-3_0_5_node_184 | 0.4 | n |  | TRUE
174 | bus_LV_4551-3_0_5_node_186 | 0.4 | n |  | TRUE
175 | bus_LV_4551-3_0_5_node_185 | 0.4 | n |  | TRUE
176 | bus_LV_4551-3_0_5_node_187 | 0.4 | n |  | TRUE
177 | bus_LV_4551-3_0_5_node_188 | 0.4 | n |  | TRUE
178 | bus_LV_4551-3_0_5_node_190 | 0.4 | n |  | TRUE
179 | bus_MV_34_1_node_77 | 20 | n |  | TRUE

## load
| name | bus | p_mw | q_mvar | const_z_percent | const_i_percent | sn_mva | scaling | in_service | type
0 | LV_4551-3_0_5_load_0 | 0 | 0.0024513 | 0.00061436 | 0 | 0 |  | 1 | TRUE | wye
1 | LV_4551-3_0_5_load_1 | 1 | 0.0068232 | 0.0017101 | 0 | 0 |  | 1 | TRUE | wye
2 | LV_4551-3_0_5_load_4 | 4 | 0.0032085 | 0.00080413 | 0 | 0 |  | 1 | TRUE | wye
3 | LV_4551-3_0_5_load_5 | 5 | 0.0025919 | 0.00064958 | 0 | 0 |  | 1 | TRUE | wye
4 | LV_4551-3_0_5_load_17 | 6 | 0.0026779 | 0.00067115 | 0 | 0 |  | 1 | TRUE | wye
5 | LV_4551-3_0_5_load_14 | 7 | 0.0039782 | 0.00099703 | 0 | 0 |  | 1 | TRUE | wye
6 | LV_4551-3_0_5_load_60 | 8 | 0.0032879 | 0.00082402 | 0 | 0 |  | 1 | TRUE | wye
7 | LV_4551-3_0_5_load_28 | 10 | 0.0030717 | 0.00076985 | 0 | 0 |  | 1 | TRUE | wye
8 | LV_4551-3_0_5_load_15 | 11 | 0.0014665 | 0.00036753 | 0 | 0 |  | 1 | TRUE | wye
9 | LV_4551-3_0_5_load_61 | 12 | 0.0027029 | 0.00067741 | 0 | 0 |  | 1 | TRUE | wye
10 | LV_4551-3_0_5_load_49 | 13 | 0.0051041 | 0.0012792 | 0 | 0 |  | 1 | TRUE | wye
11 | LV_4551-3_0_5_load_6 | 14 | 0.0033554 | 0.00084095 | 0 | 0 |  | 1 | TRUE | wye
12 | LV_4551-3_0_5_load_7 | 15 | 0.0027835 | 0.0006976 | 0 | 0 |  | 1 | TRUE | wye
13 | LV_4551-3_0_5_load_8 | 16 | 0.0029843 | 0.00074795 | 0 | 0 |  | 1 | TRUE | wye
14 | LV_4551-3_0_5_load_9 | 17 | 0.002378 | 0.00059599 | 0 | 0 |  | 1 | TRUE | wye
15 | LV_4551-3_0_5_load_10 | 18 | 0.0017105 | 0.00042869 | 0 | 0 |  | 1 | TRUE | wye
16 | LV_4551-3_0_5_load_12 | 21 | 0.00068804 | 0.00017244 | 0 | 0 |  | 1 | TRUE | wye
17 | LV_4551-3_0_5_load_13 | 22 | 0.0007487 | 0.00018764 | 0 | 0 |  | 1 | TRUE | wye
18 | LV_4551-3_0_5_load_72 | 23 | 0.002408 | 0.0006035 | 0 | 0 |  | 1 | TRUE | wye
19 | LV_4551-3_0_5_load_53 | 24 | 0.0023935 | 0.00059987 | 0 | 0 |  | 1 | TRUE | wye
20 | LV_4551-3_0_5_load_16 | 25 | 0.0027577 | 0.00069114 | 0 | 0 |  | 1 | TRUE | wye
21 | LV_4551-3_0_5_load_33 | 26 | 0.0018985 | 0.00047582 | 0 | 0 |  | 1 | TRUE | wye
22 | LV_4551-3_0_5_load_34 | 27 | 0.0029194 | 0.00073167 | 0 | 0 |  | 1 | TRUE | wye
23 | LV_4551-3_0_5_load_18 | 28 | 0.0015877 | 0.00039792 | 0 | 0 |  | 1 | TRUE | wye
24 | LV_4551-3_0_5_load_19 | 29 | 0.00053988 | 0.00013531 | 0 | 0 |  | 1 | TRUE | wye
25 | LV_4551-3_0_5_load_20 | 30 | 0.0018922 | 0.00047423 | 0 | 0 |  | 1 | TRUE | wye
26 | LV_4551-3_0_5_load_21 | 31 | 0.0010017 | 0.00025105 | 0 | 0 |  | 1 | TRUE | wye
27 | LV_4551-3_0_5_load_22 | 32 | 0.0019549 | 0.00048995 | 0 | 0 |  | 1 | TRUE | wye
28 | LV_4551-3_0_5_load_35 | 34 | 0.0023334 | 0.0005848 | 0 | 0 |  | 1 | TRUE | wye
29 | LV_4551-3_0_5_load_27 | 35 | 0.00082634 | 0.0002071 | 0 | 0 |  | 1 | TRUE | wye
30 | LV_4551-3_0_5_load_29 | 37 | 0.00051745 | 0.00012969 | 0 | 0 |  | 1 | TRUE | wye
31 | LV_4551-3_0_5_load_26 | 38 | 0.0055755 | 0.0013973 | 0 | 0 |  | 1 | TRUE | wye
32 | LV_4551-3_0_5_load_24 | 39 | 0.00074801 | 0.00018747 | 0 | 0 |  | 1 | TRUE | wye
33 | LV_4551-3_0_5_load_32 | 42 | 0.0023741 | 0.00059501 | 0 | 0 |  | 1 | TRUE | wye
34 | LV_4551-3_0_5_load_39 | 43 | 0.0024274 | 0.00060837 | 0 | 0 |  | 1 | TRUE | wye
35 | LV_4551-3_0_5_load_36 | 44 | 0.0025267 | 0.00063324 | 0 | 0 |  | 1 | TRUE | wye
36 | LV_4551-3_0_5_load_99 | 45 | 0.0018977 | 0.0004756 | 0 | 0 |  | 1 | TRUE | wye
37 | LV_4551-3_0_5_load_97 | 46 | 0.0019165 | 0.00048032 | 0 | 0 |  | 1 | TRUE | wye
38 | LV_4551-3_0_5_load_37 | 47 | 0.0023486 | 0.0005886 | 0 | 0 |  | 1 | TRUE | wye
39 | LV_4551-3_0_5_load_100 | 48 | 0.001189 | 0.00029798 | 0 | 0 |  | 1 | TRUE | wye
40 | LV_4551-3_0_5_load_43 | 50 | 0.0023154 | 0.00058031 | 0 | 0 |  | 1 | TRUE | wye
41 | LV_4551-3_0_5_load_40 | 51 | 0.0012668 | 0.00031749 | 0 | 0 |  | 1 | TRUE | wye
42 | LV_4551-3_0_5_load_80 | 52 | 0.00097601 | 0.00024461 | 0 | 0 |  | 1 | TRUE | wye
43 | LV_4551-3_0_5_load_41 | 53 | 0.0018472 | 0.00046294 | 0 | 0 |  | 1 | TRUE | wye
44 | LV_4551-3_0_5_load_42 | 55 | 0.0015235 | 0.00038182 | 0 | 0 |  | 1 | TRUE | wye
45 | LV_4551-3_0_5_load_44 | 56 | 0.0015068 | 0.00037764 | 0 | 0 |  | 1 | TRUE | wye
46 | LV_4551-3_0_5_load_45 | 57 | 0.0044026 | 0.0011034 | 0 | 0 |  | 1 | TRUE | wye
47 | LV_4551-3_0_5_load_46 | 58 | 0.0024393 | 0.00061135 | 0 | 0 |  | 1 | TRUE | wye
48 | LV_4551-3_0_5_load_48 | 60 | 0.0036111 | 0.00090502 | 0 | 0 |  | 1 | TRUE | wye
49 | LV_4551-3_0_5_load_52 | 61 | 0.0033585 | 0.00084173 | 0 | 0 |  | 1 | TRUE | wye
50 | LV_4551-3_0_5_load_77 | 63 | 0.0017239 | 0.00043206 | 0 | 0 |  | 1 | TRUE | wye
51 | LV_4551-3_0_5_load_50 | 64 | 0.0037964 | 0.00095147 | 0 | 0 |  | 1 | TRUE | wye
52 | LV_4551-3_0_5_load_57 | 65 | 0.0011562 | 0.00028977 | 0 | 0 |  | 1 | TRUE | wye
53 | LV_4551-3_0_5_load_54 | 66 | 0.0025052 | 0.00062787 | 0 | 0 |  | 1 | TRUE | wye
54 | LV_4551-3_0_5_load_76 | 67 | 0.0069327 | 0.0017375 | 0 | 0 |  | 1 | TRUE | wye
55 | LV_4551-3_0_5_load_58 | 69 | 0.002942 | 0.00073735 | 0 | 0 |  | 1 | TRUE | wye
56 | LV_4551-3_0_5_load_59 | 70 | 0.0029838 | 0.0007478 | 0 | 0 |  | 1 | TRUE | wye
57 | LV_4551-3_0_5_load_167 | 71 | 0.0013977 | 0.00035029 | 0 | 0 |  | 1 | TRUE | wye
58 | LV_4551-3_0_5_load_63 | 74 | 0.0033324 | 0.00083519 | 0 | 0 |  | 1 | TRUE | wye
59 | LV_4551-3_0_5_load_64 | 75 | 0.0029269 | 0.00073354 | 0 | 0 |  | 1 | TRUE | wye
60 | LV_4551-3_0_5_load_65 | 76 | 0.0027316 | 0.00068461 | 0 | 0 |  | 1 | TRUE | wye
61 | LV_4551-3_0_5_load_73 | 77 | 0.0049748 | 0.0012468 | 0 | 0 |  | 1 | TRUE | wye
62 | LV_4551-3_0_5_load_67 | 79 | 0.0017244 | 0.00043216 | 0 | 0 |  | 1 | TRUE | wye
63 | LV_4551-3_0_5_load_68 | 80 | 0.0055057 | 0.0013799 | 0 | 0 |  | 1 | TRUE | wye
64 | LV_4551-3_0_5_load_70 | 82 | 0.0024561 | 0.00061555 | 0 | 0 |  | 1 | TRUE | wye
65 | LV_4551-3_0_5_load_71 | 83 | 0.0038993 | 0.00097726 | 0 | 0 |  | 1 | TRUE | wye
66 | LV_4551-3_0_5_load_74 | 84 | 0.0019499 | 0.00048868 | 0 | 0 |  | 1 | TRUE | wye
67 | LV_4551-3_0_5_load_136 | 86 | 0.0025581 | 0.00064111 | 0 | 0 |  | 1 | TRUE | wye
68 | LV_4551-3_0_5_load_108 | 87 | 0.0028218 | 0.00070721 | 0 | 0 |  | 1 | TRUE | wye
69 | LV_4551-3_0_5_load_107 | 89 | 0.0010682 | 0.00026771 | 0 | 0 |  | 1 | TRUE | wye
70 | LV_4551-3_0_5_load_168 | 91 | 0.001426 | 0.0003574 | 0 | 0 |  | 1 | TRUE | wye
71 | LV_4551-3_0_5_load_176 | 92 | 0.0014672 | 0.0003677 | 0 | 0 |  | 1 | TRUE | wye
72 | LV_4551-3_0_5_load_173 | 93 | 0.0073416 | 0.00184 | 0 | 0 |  | 1 | TRUE | wye
73 | LV_4551-3_0_5_load_171 | 94 | 0.0016867 | 0.00042274 | 0 | 0 |  | 1 | TRUE | wye
74 | LV_4551-3_0_5_load_154 | 95 | 0.0029113 | 0.00072964 | 0 | 0 |  | 1 | TRUE | wye
75 | LV_4551-3_0_5_load_174 | 96 | 0.0026442 | 0.00066271 | 0 | 0 |  | 1 | TRUE | wye
76 | LV_4551-3_0_5_load_92 | 97 | 0.0014996 | 0.00037583 | 0 | 0 |  | 1 | TRUE | wye
77 | LV_4551-3_0_5_load_93 | 98 | 0.0017289 | 0.0004333 | 0 | 0 |  | 1 | TRUE | wye
78 | LV_4551-3_0_5_load_94 | 99 | 0.0015824 | 0.00039658 | 0 | 0 |  | 1 | TRUE | wye
79 | LV_4551-3_0_5_load_95 | 100 | 0.0015445 | 0.00038708 | 0 | 0 |  | 1 | TRUE | wye
80 | LV_4551-3_0_5_load_96 | 101 | 0.0017908 | 0.00044882 | 0 | 0 |  | 1 | TRUE | wye
81 | LV_4551-3_0_5_load_103 | 102 | 0.0010876 | 0.00027257 | 0 | 0 |  | 1 | TRUE | wye
82 | LV_4551-3_0_5_load_137 | 103 | 0.0022195 | 0.00055625 | 0 | 0 |  | 1 | TRUE | wye
83 | LV_4551-3_0_5_load_128 | 104 | 0.0016405 | 0.00041114 | 0 | 0 |  | 1 | TRUE | wye
84 | LV_4551-3_0_5_load_101 | 105 | 0.001085 | 0.00027193 | 0 | 0 |  | 1 | TRUE | wye
85 | LV_4551-3_0_5_load_151 | 106 | 0.0015279 | 0.00038294 | 0 | 0 |  | 1 | TRUE | wye
86 | LV_4551-3_0_5_load_127 | 107 | 0.0022227 | 0.00055705 | 0 | 0 |  | 1 | TRUE | wye
87 | LV_4551-3_0_5_load_105 | 108 | 0.0016135 | 0.00040438 | 0 | 0 |  | 1 | TRUE | wye
88 | LV_4551-3_0_5_load_106 | 109 | 0.0016415 | 0.0004114 | 0 | 0 |  | 1 | TRUE | wye
89 | LV_4551-3_0_5_load_102 | 110 | 0.0012935 | 0.00032418 | 0 | 0 |  | 1 | TRUE | wye
90 | LV_4551-3_0_5_load_104 | 111 | 0.0011054 | 0.00027703 | 0 | 0 |  | 1 | TRUE | wye
91 | LV_4551-3_0_5_load_112 | 112 | 0.0010315 | 0.00025852 | 0 | 0 |  | 1 | TRUE | wye
92 | LV_4551-3_0_5_load_113 | 113 | 0.0017191 | 0.00043085 | 0 | 0 |  | 1 | TRUE | wye
93 | LV_4551-3_0_5_load_111 | 114 | 0.0015184 | 0.00038055 | 0 | 0 |  | 1 | TRUE | wye
94 | LV_4551-3_0_5_load_109 | 116 | 0.0019703 | 0.0004938 | 0 | 0 |  | 1 | TRUE | wye
95 | LV_4551-3_0_5_load_110 | 117 | 0.0018441 | 0.00046217 | 0 | 0 |  | 1 | TRUE | wye
96 | LV_4551-3_0_5_load_114 | 119 | 0.001793 | 0.00044938 | 0 | 0 |  | 1 | TRUE | wye
97 | LV_4551-3_0_5_load_116 | 120 | 0.0019912 | 0.00049904 | 0 | 0 |  | 1 | TRUE | wye
98 | LV_4551-3_0_5_load_118 | 122 | 0.0019689 | 0.00049346 | 0 | 0 |  | 1 | TRUE | wye
99 | LV_4551-3_0_5_load_122 | 123 | 0.0018102 | 0.00045367 | 0 | 0 |  | 1 | TRUE | wye
100 | LV_4551-3_0_5_load_119 | 124 | 0.0015201 | 0.00038097 | 0 | 0 |  | 1 | TRUE | wye
101 | LV_4551-3_0_5_load_120 | 125 | 0.0027157 | 0.00068061 | 0 | 0 |  | 1 | TRUE | wye
102 | LV_4551-3_0_5_load_123 | 126 | 0.0023689 | 0.00059371 | 0 | 0 |  | 1 | TRUE | wye
103 | LV_4551-3_0_5_load_124 | 127 | 0.0051566 | 0.0012924 | 0 | 0 |  | 1 | TRUE | wye
104 | LV_4551-3_0_5_load_125 | 128 | 0.0021931 | 0.00054965 | 0 | 0 |  | 1 | TRUE | wye
105 | LV_4551-3_0_5_load_130 | 130 | 0.0018095 | 0.0004535 | 0 | 0 |  | 1 | TRUE | wye
106 | LV_4551-3_0_5_load_129 | 131 | 0.0029727 | 0.00074502 | 0 | 0 |  | 1 | TRUE | wye
107 | LV_4551-3_0_5_load_150 | 132 | 0.0018329 | 0.00045937 | 0 | 0 |  | 1 | TRUE | wye
108 | LV_4551-3_0_5_load_134 | 133 | 0.0029728 | 0.00074505 | 0 | 0 |  | 1 | TRUE | wye
109 | LV_4551-3_0_5_load_131 | 134 | 0.0020591 | 0.00051605 | 0 | 0 |  | 1 | TRUE | wye
110 | LV_4551-3_0_5_load_132 | 135 | 0.0017467 | 0.00043777 | 0 | 0 |  | 1 | TRUE | wye
111 | LV_4551-3_0_5_load_135 | 137 | 0.0016978 | 0.0004255 | 0 | 0 |  | 1 | TRUE | wye
112 | LV_4551-3_0_5_load_147 | 138 | 0.002926 | 0.00073333 | 0 | 0 |  | 1 | TRUE | wye
113 | LV_4551-3_0_5_load_146 | 139 | 0.001269 | 0.00031805 | 0 | 0 |  | 1 | TRUE | wye
114 | LV_4551-3_0_5_load_153 | 140 | 0.0026145 | 0.00065525 | 0 | 0 |  | 1 | TRUE | wye
115 | LV_4551-3_0_5_load_169 | 141 | 0.0036135 | 0.00090562 | 0 | 0 |  | 1 | TRUE | wye
116 | LV_4551-3_0_5_load_141 | 142 | 0.0052681 | 0.0013203 | 0 | 0 |  | 1 | TRUE | wye
117 | LV_4551-3_0_5_load_138 | 143 | 0.0016606 | 0.00041619 | 0 | 0 |  | 1 | TRUE | wye
118 | LV_4551-3_0_5_load_139 | 144 | 0.0023801 | 0.00059652 | 0 | 0 |  | 1 | TRUE | wye
119 | LV_4551-3_0_5_load_140 | 145 | 0.0022879 | 0.0005734 | 0 | 0 |  | 1 | TRUE | wye
120 | LV_4551-3_0_5_load_142 | 146 | 0.002457 | 0.00061578 | 0 | 0 |  | 1 | TRUE | wye
121 | LV_4551-3_0_5_load_143 | 147 | 0.00155 | 0.00038847 | 0 | 0 |  | 1 | TRUE | wye
122 | LV_4551-3_0_5_load_144 | 148 | 0.0019209 | 0.00048141 | 0 | 0 |  | 1 | TRUE | wye
123 | LV_4551-3_0_5_load_145 | 149 | 0.0016915 | 0.00042394 | 0 | 0 |  | 1 | TRUE | wye
124 | LV_4551-3_0_5_load_149 | 151 | 0.001013 | 0.00025389 | 0 | 0 |  | 1 | TRUE | wye
125 | LV_4551-3_0_5_load_155 | 152 | 0.0021011 | 0.0005266 | 0 | 0 |  | 1 | TRUE | wye
126 | LV_4551-3_0_5_load_156 | 153 | 0.0033723 | 0.00084518 | 0 | 0 |  | 1 | TRUE | wye
127 | LV_4551-3_0_5_load_157 | 154 | 0.0030985 | 0.00077657 | 0 | 0 |  | 1 | TRUE | wye
128 | LV_4551-3_0_5_load_197 | 155 | 0.0012955 | 0.00032468 | 0 | 0 |  | 1 | TRUE | wye
129 | LV_4551-3_0_5_load_159 | 156 | 0.0031894 | 0.00079933 | 0 | 0 |  | 1 | TRUE | wye
130 | LV_4551-3_0_5_load_196 | 157 | 0.0014462 | 0.00036246 | 0 | 0 |  | 1 | TRUE | wye
131 | LV_4551-3_0_5_load_195 | 158 | 0.0015035 | 0.00037682 | 0 | 0 |  | 1 | TRUE | wye
132 | LV_4551-3_0_5_load_160 | 159 | 0.0031821 | 0.00079751 | 0 | 0 |  | 1 | TRUE | wye
133 | LV_4551-3_0_5_load_161 | 160 | 0.0034637 | 0.00086808 | 0 | 0 |  | 1 | TRUE | wye
134 | LV_4551-3_0_5_load_162 | 161 | 0.0023939 | 0.00059998 | 0 | 0 |  | 1 | TRUE | wye
135 | LV_4551-3_0_5_load_163 | 162 | 0.002383 | 0.00059724 | 0 | 0 |  | 1 | TRUE | wye
136 | LV_4551-3_0_5_load_165 | 164 | 0.0021731 | 0.00054463 | 0 | 0 |  | 1 | TRUE | wye
137 | LV_4551-3_0_5_load_177 | 165 | 0.0016729 | 0.00041928 | 0 | 0 |  | 1 | TRUE | wye
138 | LV_4551-3_0_5_load_179 | 166 | 0.0014529 | 0.00036413 | 0 | 0 |  | 1 | TRUE | wye
139 | LV_4551-3_0_5_load_180 | 167 | 0.001676 | 0.00042005 | 0 | 0 |  | 1 | TRUE | wye
140 | LV_4551-3_0_5_load_170 | 168 | 0.0012969 | 0.00032504 | 0 | 0 |  | 1 | TRUE | wye
141 | LV_4551-3_0_5_load_172 | 169 | 0.0041913 | 0.0010504 | 0 | 0 |  | 1 | TRUE | wye
142 | LV_4551-3_0_5_load_181 | 170 | 0.001441 | 0.00036115 | 0 | 0 |  | 1 | TRUE | wye
143 | LV_4551-3_0_5_load_182 | 171 | 0.0018098 | 0.00045358 | 0 | 0 |  | 1 | TRUE | wye
144 | LV_4551-3_0_5_load_183 | 172 | 0.0028621 | 0.00071731 | 0 | 0 |  | 1 | TRUE | wye
145 | LV_4551-3_0_5_load_186 | 174 | 0.0019062 | 0.00047773 | 0 | 0 |  | 1 | TRUE | wye
146 | LV_4551-3_0_5_load_185 | 175 | 0.0015351 | 0.00038472 | 0 | 0 |  | 1 | TRUE | wye
147 | LV_4551-3_0_5_load_187 | 176 | 0.0020412 | 0.00051158 | 0 | 0 |  | 1 | TRUE | wye
148 | LV_4551-3_0_5_load_188 | 177 | 0.001498 | 0.00037544 | 0 | 0 |  | 1 | TRUE | wye
149 | LV_4551-3_0_5_load_190 | 178 | 0.00062731 | 0.00015722 | 0 | 0 |  | 1 | TRUE | wye

## ext_grid
| name | bus | vm_pu | va_degree | slack_weight | in_service
0 |  | 55 | 1 | 0 | 1 | TRUE

## line
| name | std_type | from_bus | to_bus | length_km | r_ohm_per_km | x_ohm_per_km | c_nf_per_km | g_us_per_km | max_i_ka | df | parallel | type | in_service
0 | LV_4551-3_0_5_line_0 |  | 0 | 1 | 0.039612 | 0.125 | 0.08 | 261 | 0 | 0.364 | 1 | 4 | cs | TRUE
1 | LV_4551-3_0_5_line_1 |  | 0 | 2 | 0.0044519 | 0.125 | 0.08 | 261 | 0 | 0.364 | 1 | 4 | cs | TRUE
2 | LV_4551-3_0_5_line_2 |  | 1 | 3 | 0.017155 | 0.125 | 0.08 | 261 | 0 | 0.364 | 1 | 4 | cs | TRUE
3 | LV_4551-3_0_5_line_3 |  | 2 | 4 | 0.014675 | 0.125 | 0.08 | 261 | 0 | 0.364 | 1 | 1 | cs | TRUE
4 | LV_4551-3_0_5_line_4 |  | 2 | 5 | 0.023208 | 0.125 | 0.08 | 261 | 0 | 0.364 | 1 | 4 | cs | TRUE
5 | LV_4551-3_0_5_line_5 |  | 3 | 6 | 0.0093332 | 0.125 | 0.08 | 261 | 0 | 0.364 | 1 | 1 | cs | TRUE
6 | LV_4551-3_0_5_line_6 |  | 3 | 7 | 0.023952 | 0.125 | 0.08 | 261 | 0 | 0.364 | 1 | 4 | cs | TRUE
7 | LV_4551-3_0_5_line_7 |  | 4 | 8 | 0.02452 | 0.125 | 0.08 | 261 | 0 | 0.364 | 1 | 1 | cs | TRUE
8 | LV_4551-3_0_5_line_8 |  | 5 | 9 | 0.0023017 | 0.125 | 0.08 | 261 | 0 | 0.364 | 1 | 4 | cs | TRUE
9 | LV_4551-3_0_5_line_9 |  | 6 | 10 | 0.0075824 | 0.125 | 0.08 | 261 | 0 | 0.364 | 1 | 1 | cs | TRUE
10 | LV_4551-3_0_5_line_10 |  | 7 | 11 | 0.018115 | 0.125 | 0.08 | 261 | 0 | 0.364 | 1 | 4 | cs | TRUE
11 | LV_4551-3_0_5_line_11 |  | 8 | 12 | 0.0027934 | 0.125 | 0.08 | 261 | 0 | 0.364 | 1 | 1 | cs | TRUE
12 | LV_4551-3_0_5_line_12 |  | 9 | 13 | 0.016993 | 0.125 | 0.08 | 261 | 0 | 0.364 | 1 | 4 | cs | TRUE
13 | LV_4551-3_0_5_line_13 |  | 11 | 25 | 0.0089882 | 0.125 | 0.08 | 261 | 0 | 0.364 | 1 | 4 | cs | TRUE
14 | LV_4551-3_0_5_line_14 |  | 13 | 64 | 0.02375 | 0.125 | 0.08 | 261 | 0 | 0.364 | 1 | 4 | cs | TRUE
15 | LV_4551-3_0_5_line_15 |  | 14 | 15 | 0.013295 | 0.125 | 0.08 | 261 | 0 | 0.364 | 1 | 1 | cs | TRUE
16 | LV_4551-3_0_5_line_16 |  | 14 | 16 | 0.020733 | 0.125 | 0.08 | 261 | 0 | 0.364 | 1 | 1 | cs | TRUE
17 | LV_4551-3_0_5_line_17 |  | 15 | 17 | 0.0019486 | 0.125 | 0.08 | 261 | 0 | 0.364 | 1 | 1 | cs | TRUE
18 | LV_4551-3_0_5_line_18 |  | 16 | 18 | 0.004696 | 0.125 | 0.08 | 261 | 0 | 0.364 | 1 | 1 | cs | TRUE
19 | LV_4551-3_0_5_line_19 |  | 17 | 19 | 0.02485 | 0.125 | 0.08 | 261 | 0 | 0.364 | 1 | 1 | cs | TRUE
20 | LV_4551-3_0_5_line_20 |  | 18 | 20 | 0.019565 | 0.125 | 0.08 | 261 | 0 | 0.364 | 1 | 1 | cs | TRUE
21 | LV_4551-3_0_5_line_21 |  | 19 | 21 | 0.0058682 | 0.125 | 0.08 | 261 | 0 | 0.364 | 1 | 1 | cs | TRUE
22 | LV_4551-3_0_5_line_22 |  | 19 | 22 | 0.010381 | 0.125 | 0.08 | 261 | 0 | 0.364 | 1 | 1 | cs | TRUE
23 | LV_4551-3_0_5_line_23 |  | 20 | 23 | 0.027696 | 0.125 | 0.08 | 261 | 0 | 0.364 | 1 | 1 | cs | TRUE
24 | LV_4551-3_0_5_line_24 |  | 20 | 24 | 0.0039625 | 0.125 | 0.08 | 261 | 0 | 0.364 | 1 | 1 | cs | TRUE
25 | LV_4551-3_0_5_line_25 |  | 23 | 55 | 0.012608 | 0.125 | 0.08 | 261 | 0 | 0.364 | 1 | 1 | cs | TRUE
26 | LV_4551-3_0_5_line_26 |  | 25 | 26 | 0.018264 | 0.125 | 0.08 | 261 | 0 | 0.364 | 1 | 4 | cs | TRUE
27 | LV_4551-3_0_5_line_27 |  | 26 | 27 | 0.012099 | 0.125 | 0.08 | 261 | 0 | 0.364 | 1 | 4 | cs | TRUE
28 | LV_4551-3_0_5_line_28 |  | 27 | 34 | 0.023921 | 0.125 | 0.08 | 261 | 0 | 0.364 | 1 | 4 | cs | TRUE
29 | LV_4551-3_0_5_line_29 |  | 28 | 29 | 0.01352 | 0.125 | 0.08 | 261 | 0 | 0.364 | 1 | 4 | cs | TRUE
30 | LV_4551-3_0_5_line_30 |  | 28 | 30 | 0.010905 | 0.125 | 0.08 | 261 | 0 | 0.364 | 1 | 4 | cs | TRUE
31 | LV_4551-3_0_5_line_31 |  | 29 | 31 | 0.025218 | 0.125 | 0.08 | 261 | 0 | 0.364 | 1 | 4 | cs | TRUE
32 | LV_4551-3_0_5_line_32 |  | 30 | 32 | 0.020955 | 0.125 | 0.08 | 261 | 0 | 0.364 | 1 | 4 | cs | TRUE
33 | LV_4551-3_0_5_line_33 |  | 31 | 33 | 0.020983 | 0.125 | 0.08 | 261 | 0 | 0.364 | 1 | 4 | cs | TRUE
34 | LV_4551-3_0_5_line_34 |  | 32 | 34 | 0.0016358 | 0.125 | 0.08 | 261 | 0 | 0.364 | 1 | 4 | cs | TRUE
35 | LV_4551-3_0_5_line_35 |  | 33 | 35 | 0.042508 | 0.125 | 0.08 | 261 | 0 | 0.364 | 1 | 4 | cs | TRUE
36 | LV_4551-3_0_5_line_36 |  | 33 | 36 | 0.015085 | 0.125 | 0.08 | 261 | 0 | 0.364 | 1 | 1 | cs | TRUE
37 | LV_4551-3_0_5_line_37 |  | 35 | 37 | 0.032178 | 0.125 | 0.08 | 261 | 0 | 0.364 | 1 | 4 | cs | TRUE
38 | LV_4551-3_0_5_line_38 |  | 36 | 38 | 0.026103 | 0.125 | 0.08 | 261 | 0 | 0.364 | 1 | 1 | cs | TRUE
39 | LV_4551-3_0_5_line_39 |  | 36 | 39 | 0.025305 | 0.125 | 0.08 | 261 | 0 | 0.364 | 1 | 1 | cs | TRUE
40 | LV_4551-3_0_5_line_40 |  | 37 | 40 | 0.024834 | 0.125 | 0.08 | 261 | 0 | 0.364 | 1 | 4 | cs | TRUE
41 | LV_4551-3_0_5_line_41 |  | 40 | 41 | 0.009583 | 0.125 | 0.08 | 261 | 0 | 0.364 | 1 | 4 | cs | TRUE
42 | LV_4551-3_0_5_line_42 |  | 40 | 42 | 0.0098326 | 0.125 | 0.08 | 261 | 0 | 0.364 | 1 | 1 | cs | TRUE
43 | LV_4551-3_0_5_line_43 |  | 41 | 43 | 0.017836 | 0.125 | 0.08 | 261 | 0 | 0.364 | 1 | 1 | cs | TRUE
44 | LV_4551-3_0_5_line_44 |  | 41 | 44 | 0.021523 | 0.125 | 0.08 | 261 | 0 | 0.364 | 1 | 4 | cs | TRUE
45 | LV_4551-3_0_5_line_45 |  | 42 | 45 | 0.025175 | 0.125 | 0.08 | 261 | 0 | 0.364 | 1 | 1 | cs | TRUE
46 | LV_4551-3_0_5_line_46 |  | 43 | 46 | 0.021888 | 0.125 | 0.08 | 261 | 0 | 0.364 | 1 | 1 | cs | TRUE
47 | LV_4551-3_0_5_line_47 |  | 44 | 47 | 0.013744 | 0.125 | 0.08 | 261 | 0 | 0.364 | 1 | 4 | cs | TRUE
48 | LV_4551-3_0_5_line_48 |  | 45 | 48 | 0.024928 | 0.125 | 0.08 | 261 | 0 | 0.364 | 1 | 1 | cs | TRUE
49 | LV_4551-3_0_5_line_49 |  | 46 | 54 | 0.013401 | 0.125 | 0.08 | 261 | 0 | 0.364 | 1 | 1 | cs | TRUE
50 | LV_4551-3_0_5_line_50 |  | 47 | 49 | 0.024413 | 0.125 | 0.08 | 261 | 0 | 0.364 | 1 | 4 | cs | TRUE
51 | LV_4551-3_0_5_line_51 |  | 48 | 108 | 0.023015 | 0.125 | 0.08 | 261 | 0 | 0.364 | 1 | 1 | cs | TRUE
52 | LV_4551-3_0_5_line_52 |  | 49 | 50 | 0.00078551 | 0.125 | 0.08 | 261 | 0 | 0.364 | 1 | 1 | cs | TRUE
53 | LV_4551-3_0_5_line_53 |  | 49 | 51 | 0.019112 | 0.125 | 0.08 | 261 | 0 | 0.364 | 1 | 4 | cs | TRUE
54 | LV_4551-3_0_5_line_54 |  | 50 | 52 | 0.026606 | 0.125 | 0.08 | 261 | 0 | 0.364 | 1 | 1 | cs | TRUE
55 | LV_4551-3_0_5_line_55 |  | 51 | 53 | 0.0092918 | 0.125 | 0.08 | 261 | 0 | 0.364 | 1 | 4 | cs | TRUE
56 | LV_4551-3_0_5_line_56 |  | 53 | 55 | 0.014214 | 0.125 | 0.08 | 261 | 0 | 0.364 | 1 | 4 | cs | TRUE
57 | LV_4551-3_0_5_line_57 |  | 54 | 103 | 0.016268 | 0.125 | 0.08 | 261 | 0 | 0.364 | 1 | 1 | cs | TRUE
58 | LV_4551-3_0_5_line_58 |  | 54 | 104 | 0.034253 | 0.125 | 0.08 | 261 | 0 | 0.364 | 1 | 1 | cs | TRUE
59 | LV_4551-3_0_5_line_59 |  | 54 | 100 | 0.015253 | 0.125 | 0.08 | 261 | 0 | 0.364 | 1 | 1 | cs | TRUE
60 | LV_4551-3_0_5_line_60 |  | 56 | 57 | 0.023255 | 0.125 | 0.08 | 261 | 0 | 0.364 | 1 | 1 | cs | TRUE
61 | LV_4551-3_0_5_line_61 |  | 56 | 58 | 0.021144 | 0.125 | 0.08 | 261 | 0 | 0.364 | 1 | 1 | cs | TRUE
62 | LV_4551-3_0_5_line_62 |  | 57 | 59 | 0.0012082 | 0.125 | 0.08 | 261 | 0 | 0.364 | 1 | 1 | cs | TRUE
63 | LV_4551-3_0_5_line_63 |  | 58 | 60 | 0.011991 | 0.125 | 0.08 | 261 | 0 | 0.364 | 1 | 1 | cs | TRUE
64 | LV_4551-3_0_5_line_64 |  | 59 | 61 | 0.017489 | 0.125 | 0.08 | 261 | 0 | 0.364 | 1 | 4 | cs | TRUE
65 | LV_4551-3_0_5_line_65 |  | 59 | 62 | 0.01794 | 0.125 | 0.08 | 261 | 0 | 0.364 | 1 | 4 | cs | TRUE
66 | LV_4551-3_0_5_line_66 |  | 60 | 63 | 0.017201 | 0.125 | 0.08 | 261 | 0 | 0.364 | 1 | 1 | cs | TRUE
67 | LV_4551-3_0_5_line_67 |  | 61 | 64 | 0.01088 | 0.125 | 0.08 | 261 | 0 | 0.364 | 1 | 4 | cs | TRUE
68 | LV_4551-3_0_5_line_68 |  | 62 | 65 | 0.036015 | 0.125 | 0.08 | 261 | 0 | 0.364 | 1 | 4 | cs | TRUE
69 | LV_4551-3_0_5_line_69 |  | 62 | 66 | 0.0024855 | 0.125 | 0.08 | 261 | 0 | 0.364 | 1 | 1 | cs | TRUE
70 | LV_4551-3_0_5_line_70 |  | 63 | 67 | 0.022692 | 0.125 | 0.08 | 261 | 0 | 0.364 | 1 | 1 | cs | TRUE
71 | LV_4551-3_0_5_line_71 |  | 65 | 71 | 0.0051613 | 0.125 | 0.08 | 261 | 0 | 0.364 | 1 | 4 | cs | TRUE
72 | LV_4551-3_0_5_line_72 |  | 66 | 68 | 0.023767 | 0.125 | 0.08 | 261 | 0 | 0.364 | 1 | 1 | cs | TRUE
73 | LV_4551-3_0_5_line_73 |  | 68 | 69 | 0.00083899 | 0.125 | 0.08 | 261 | 0 | 0.364 | 1 | 1 | cs | TRUE
74 | LV_4551-3_0_5_line_74 |  | 68 | 70 | 0.014778 | 0.125 | 0.08 | 261 | 0 | 0.364 | 1 | 1 | cs | TRUE
75 | LV_4551-3_0_5_line_75 |  | 69 | 72 | 0.026736 | 0.125 | 0.08 | 261 | 0 | 0.364 | 1 | 1 | cs | TRUE
76 | LV_4551-3_0_5_line_76 |  | 71 | 73 | 0.015044 | 0.125 | 0.08 | 261 | 0 | 0.364 | 1 | 2 | cs | TRUE
77 | LV_4551-3_0_5_line_77 |  | 72 | 74 | 0.010478 | 0.125 | 0.08 | 261 | 0 | 0.364 | 1 | 1 | cs | TRUE
78 | LV_4551-3_0_5_line_78 |  | 72 | 75 | 0.020349 | 0.125 | 0.08 | 261 | 0 | 0.364 | 1 | 1 | cs | TRUE
79 | LV_4551-3_0_5_line_79 |  | 73 | 166 | 0.010129 | 0.125 | 0.08 | 261 | 0 | 0.364 | 1 | 1 | cs | TRUE
80 | LV_4551-3_0_5_line_80 |  | 73 | 163 | 0.023993 | 0.125 | 0.08 | 261 | 0 | 0.364 | 1 | 2 | cs | TRUE
81 | LV_4551-3_0_5_line_81 |  | 74 | 76 | 0.021347 | 0.125 | 0.08 | 261 | 0 | 0.364 | 1 | 1 | cs | TRUE
82 | LV_4551-3_0_5_line_82 |  | 75 | 77 | 0.0031709 | 0.125 | 0.08 | 261 | 0 | 0.364 | 1 | 1 | cs | TRUE
83 | LV_4551-3_0_5_line_83 |  | 76 | 78 | 0.019131 | 0.125 | 0.08 | 261 | 0 | 0.364 | 1 | 1 | cs | TRUE
84 | LV_4551-3_0_5_line_84 |  | 78 | 79 | 0.0067622 | 0.125 | 0.08 | 261 | 0 | 0.364 | 1 | 1 | cs | TRUE
85 | LV_4551-3_0_5_line_85 |  | 78 | 80 | 0.028532 | 0.125 | 0.08 | 261 | 0 | 0.364 | 1 | 1 | cs | TRUE
86 | LV_4551-3_0_5_line_86 |  | 79 | 81 | 0.01732 | 0.125 | 0.08 | 261 | 0 | 0.364 | 1 | 1 | cs | TRUE
87 | LV_4551-3_0_5_line_87 |  | 81 | 82 | 0.015722 | 0.125 | 0.08 | 261 | 0 | 0.364 | 1 | 1 | cs | TRUE
88 | LV_4551-3_0_5_line_88 |  | 81 | 83 | 0.017122 | 0.125 | 0.08 | 261 | 0 | 0.364 | 1 | 1 | cs | TRUE
89 | LV_4551-3_0_5_line_89 |  | 82 | 84 | 0.028413 | 0.125 | 0.08 | 261 | 0 | 0.364 | 1 | 1 | cs | TRUE
90 | LV_4551-3_0_5_line_90 |  | 85 | 86 | 0.022852 | 0.125 | 0.08 | 261 | 0 | 0.364 | 1 | 1 | cs | TRUE
91 | LV_4551-3_0_5_line_91 |  | 85 | 87 | 0.020062 | 0.125 | 0.08 | 261 | 0 | 0.364 | 1 | 1 | cs | TRUE
92 | LV_4551-3_0_5_line_92 |  | 86 | 88 | 0.024267 | 0.125 | 0.08 | 261 | 0 | 0.364 | 1 | 1 | cs | TRUE
93 | LV_4551-3_0_5_line_93 |  | 87 | 89 | 0.023426 | 0.125 | 0.08 | 261 | 0 | 0.364 | 1 | 1 | cs | TRUE
94 | LV_4551-3_0_5_line_94 |  | 88 | 140 | 0.021758 | 0.125 | 0.08 | 261 | 0 | 0.364 | 1 | 1 | cs | TRUE
95 | LV_4551-3_0_5_line_95 |  | 88 | 95 | 0.010467 | 0.125 | 0.08 | 261 | 0 | 0.364 | 1 | 1 | cs | TRUE
96 | LV_4551-3_0_5_line_96 |  | 88 | 141 | 0.045328 | 0.125 | 0.08 | 261 | 0 | 0.364 | 1 | 1 | cs | TRUE
97 | LV_4551-3_0_5_line_97 |  | 89 | 116 | 0.0036862 | 0.125 | 0.08 | 261 | 0 | 0.364 | 1 | 1 | cs | TRUE
98 | LV_4551-3_0_5_line_98 |  | 90 | 91 | 0.031137 | 0.125 | 0.08 | 261 | 0 | 0.364 | 1 | 1 | cs | TRUE
99 | LV_4551-3_0_5_line_99 |  | 90 | 92 | 0.0089278 | 0.125 | 0.08 | 261 | 0 | 0.364 | 1 | 1 | cs | TRUE
100 | LV_4551-3_0_5_line_100 |  | 91 | 95 | 0.020192 | 0.125 | 0.08 | 261 | 0 | 0.364 | 1 | 1 | cs | TRUE
101 | LV_4551-3_0_5_line_101 |  | 92 | 96 | 0.0024558 | 0.125 | 0.08 | 261 | 0 | 0.364 | 1 | 1 | cs | TRUE
102 | LV_4551-3_0_5_line_102 |  | 93 | 94 | 0.030788 | 0.125 | 0.08 | 261 | 0 | 0.364 | 1 | 1 | cs | TRUE
103 | LV_4551-3_0_5_line_103 |  | 94 | 168 | 6.755e-06 | 0.125 | 0.08 | 261 | 0 | 0.364 | 1 | 1 | cs | TRUE
104 | LV_4551-3_0_5_line_104 |  | 96 | 169 | 0.019417 | 0.125 | 0.08 | 261 | 0 | 0.364 | 1 | 1 | cs | TRUE
105 | LV_4551-3_0_5_line_105 |  | 97 | 98 | 0.006866 | 0.125 | 0.08 | 261 | 0 | 0.364 | 1 | 1 | cs | TRUE
106 | LV_4551-3_0_5_line_106 |  | 97 | 99 | 0.0098006 | 0.125 | 0.08 | 261 | 0 | 0.364 | 1 | 1 | cs | TRUE
107 | LV_4551-3_0_5_line_107 |  | 98 | 100 | 0.0021388 | 0.125 | 0.08 | 261 | 0 | 0.364 | 1 | 1 | cs | TRUE
108 | LV_4551-3_0_5_line_108 |  | 99 | 101 | 0.0048382 | 0.125 | 0.08 | 261 | 0 | 0.364 | 1 | 1 | cs | TRUE
109 | LV_4551-3_0_5_line_109 |  | 101 | 102 | 0.017785 | 0.125 | 0.08 | 261 | 0 | 0.364 | 1 | 1 | cs | TRUE
110 | LV_4551-3_0_5_line_110 |  | 102 | 105 | 0.0101 | 0.125 | 0.08 | 261 | 0 | 0.364 | 1 | 1 | cs | TRUE
111 | LV_4551-3_0_5_line_111 |  | 103 | 106 | 0.013889 | 0.125 | 0.08 | 261 | 0 | 0.364 | 1 | 1 | cs | TRUE
112 | LV_4551-3_0_5_line_112 |  | 104 | 107 | 0.0089071 | 0.125 | 0.08 | 261 | 0 | 0.364 | 1 | 1 | cs | TRUE
113 | LV_4551-3_0_5_line_113 |  | 105 | 110 | 0.006643 | 0.125 | 0.08 | 261 | 0 | 0.364 | 1 | 1 | cs | TRUE
114 | LV_4551-3_0_5_line_114 |  | 106 | 142 | 0.020513 | 0.125 | 0.08 | 261 | 0 | 0.364 | 1 | 1 | cs | TRUE
115 | LV_4551-3_0_5_line_115 |  | 107 | 117 | 0.013704 | 0.125 | 0.08 | 261 | 0 | 0.364 | 1 | 1 | cs | TRUE
116 | LV_4551-3_0_5_line_116 |  | 108 | 109 | 0.023665 | 0.125 | 0.08 | 261 | 0 | 0.364 | 1 | 1 | cs | TRUE
117 | LV_4551-3_0_5_line_117 |  | 109 | 114 | 0.029094 | 0.125 | 0.08 | 261 | 0 | 0.364 | 1 | 1 | cs | TRUE
118 | LV_4551-3_0_5_line_118 |  | 110 | 111 | 0.002678 | 0.125 | 0.08 | 261 | 0 | 0.364 | 1 | 1 | cs | TRUE
119 | LV_4551-3_0_5_line_119 |  | 111 | 112 | 0.021271 | 0.125 | 0.08 | 261 | 0 | 0.364 | 1 | 1 | cs | TRUE
120 | LV_4551-3_0_5_line_120 |  | 112 | 113 | 0.017774 | 0.125 | 0.08 | 261 | 0 | 0.364 | 1 | 1 | cs | TRUE
121 | LV_4551-3_0_5_line_121 |  | 113 | 119 | 0.0066527 | 0.125 | 0.08 | 261 | 0 | 0.364 | 1 | 1 | cs | TRUE
122 | LV_4551-3_0_5_line_122 |  | 114 | 115 | 0.0055053 | 0.125 | 0.08 | 261 | 0 | 0.364 | 1 | 1 | cs | TRUE
123 | LV_4551-3_0_5_line_123 |  | 115 | 118 | 0.024017 | 0.125 | 0.08 | 261 | 0 | 0.364 | 1 | 1 | cs | TRUE
124 | LV_4551-3_0_5_line_124 |  | 116 | 117 | 0.018809 | 0.125 | 0.08 | 261 | 0 | 0.364 | 1 | 1 | cs | TRUE
125 | LV_4551-3_0_5_line_125 |  | 118 | 122 | 0.0057369 | 0.125 | 0.08 | 261 | 0 | 0.364 | 1 | 1 | cs | TRUE
126 | LV_4551-3_0_5_line_126 |  | 119 | 120 | 0.010461 | 0.125 | 0.08 | 261 | 0 | 0.364 | 1 | 1 | cs | TRUE
127 | LV_4551-3_0_5_line_127 |  | 120 | 121 | 0.013769 | 0.125 | 0.08 | 261 | 0 | 0.364 | 1 | 1 | cs | TRUE
128 | LV_4551-3_0_5_line_128 |  | 121 | 123 | 0.016147 | 0.125 | 0.08 | 261 | 0 | 0.364 | 1 | 1 | cs | TRUE
129 | LV_4551-3_0_5_line_129 |  | 123 | 125 | 0.011466 | 0.125 | 0.08 | 261 | 0 | 0.364 | 1 | 1 | cs | TRUE
130 | LV_4551-3_0_5_line_130 |  | 124 | 125 | 0.012831 | 0.125 | 0.08 | 261 | 0 | 0.364 | 1 | 1 | cs | TRUE
131 | LV_4551-3_0_5_line_131 |  | 126 | 127 | 0.007432 | 0.125 | 0.08 | 261 | 0 | 0.364 | 1 | 1 | cs | TRUE
132 | LV_4551-3_0_5_line_132 |  | 127 | 128 | 0.027064 | 0.125 | 0.08 | 261 | 0 | 0.364 | 1 | 1 | cs | TRUE
133 | LV_4551-3_0_5_line_133 |  | 128 | 129 | 0.013319 | 0.125 | 0.08 | 261 | 0 | 0.364 | 1 | 1 | cs | TRUE
134 | LV_4551-3_0_5_line_134 |  | 129 | 130 | 0.021475 | 0.125 | 0.08 | 261 | 0 | 0.364 | 1 | 1 | cs | TRUE
135 | LV_4551-3_0_5_line_135 |  | 129 | 131 | 0.021458 | 0.125 | 0.08 | 261 | 0 | 0.364 | 1 | 1 | cs | TRUE
136 | LV_4551-3_0_5_line_136 |  | 130 | 132 | 0.0281 | 0.125 | 0.08 | 261 | 0 | 0.364 | 1 | 1 | cs | TRUE
137 | LV_4551-3_0_5_line_137 |  | 132 | 133 | 0.0023484 | 0.125 | 0.08 | 261 | 0 | 0.364 | 1 | 1 | cs | TRUE
138 | LV_4551-3_0_5_line_138 |  | 133 | 135 | 0.032344 | 0.125 | 0.08 | 261 | 0 | 0.364 | 1 | 1 | cs | TRUE
139 | LV_4551-3_0_5_line_139 |  | 134 | 135 | 0.0015781 | 0.125 | 0.08 | 261 | 0 | 0.364 | 1 | 1 | cs | TRUE
140 | LV_4551-3_0_5_line_140 |  | 134 | 136 | 0.026828 | 0.125 | 0.08 | 261 | 0 | 0.364 | 1 | 1 | cs | TRUE
141 | LV_4551-3_0_5_line_141 |  | 136 | 137 | 0.019556 | 0.125 | 0.08 | 261 | 0 | 0.364 | 1 | 1 | cs | TRUE
142 | LV_4551-3_0_5_line_142 |  | 137 | 138 | 0.026399 | 0.125 | 0.08 | 261 | 0 | 0.364 | 1 | 1 | cs | TRUE
143 | LV_4551-3_0_5_line_143 |  | 138 | 139 | 0.016462 | 0.125 | 0.08 | 261 | 0 | 0.364 | 1 | 1 | cs | TRUE
144 | LV_4551-3_0_5_line_144 |  | 139 | 150 | 0.022508 | 0.125 | 0.08 | 261 | 0 | 0.364 | 1 | 1 | cs | TRUE
145 | LV_4551-3_0_5_line_145 |  | 140 | 151 | 0.01099 | 0.125 | 0.08 | 261 | 0 | 0.364 | 1 | 1 | cs | TRUE
146 | LV_4551-3_0_5_line_146 |  | 142 | 144 | 0.0033187 | 0.125 | 0.08 | 261 | 0 | 0.364 | 1 | 1 | cs | TRUE
147 | LV_4551-3_0_5_line_147 |  | 143 | 144 | 0.026827 | 0.125 | 0.08 | 261 | 0 | 0.364 | 1 | 1 | cs | TRUE
148 | LV_4551-3_0_5_line_148 |  | 143 | 145 | 0.0032149 | 0.125 | 0.08 | 261 | 0 | 0.364 | 1 | 1 | cs | TRUE
149 | LV_4551-3_0_5_line_149 |  | 145 | 146 | 0.0023059 | 0.125 | 0.08 | 261 | 0 | 0.364 | 1 | 1 | cs | TRUE
150 | LV_4551-3_0_5_line_150 |  | 146 | 147 | 0.016749 | 0.125 | 0.08 | 261 | 0 | 0.364 | 1 | 1 | cs | TRUE
151 | LV_4551-3_0_5_line_151 |  | 147 | 148 | 0.0040169 | 0.125 | 0.08 | 261 | 0 | 0.364 | 1 | 1 | cs | TRUE
152 | LV_4551-3_0_5_line_152 |  | 148 | 149 | 0.018837 | 0.125 | 0.08 | 261 | 0 | 0.364 | 1 | 1 | cs | TRUE
153 | LV_4551-3_0_5_line_153 |  | 149 | 150 | 0.019181 | 0.125 | 0.08 | 261 | 0 | 0.364 | 1 | 1 | cs | TRUE
154 | LV_4551-3_0_5_line_154 |  | 152 | 153 | 0.015299 | 0.125 | 0.08 | 261 | 0 | 0.364 | 1 | 1 | cs | TRUE
155 | LV_4551-3_0_5_line_155 |  | 152 | 154 | 0.014972 | 0.125 | 0.08 | 261 | 0 | 0.364 | 1 | 1 | cs | TRUE
156 | LV_4551-3_0_5_line_156 |  | 152 | 155 | 0.047328 | 0.125 | 0.08 | 261 | 0 | 0.364 | 1 | 1 | cs | TRUE
157 | LV_4551-3_0_5_line_157 |  | 154 | 156 | 0.011069 | 0.125 | 0.08 | 261 | 0 | 0.364 | 1 | 1 | cs | TRUE
158 | LV_4551-3_0_5_line_158 |  | 155 | 157 | 0.0071504 | 0.125 | 0.08 | 261 | 0 | 0.364 | 1 | 1 | cs | TRUE
159 | LV_4551-3_0_5_line_159 |  | 156 | 159 | 0.024261 | 0.125 | 0.08 | 261 | 0 | 0.364 | 1 | 1 | cs | TRUE
160 | LV_4551-3_0_5_line_160 |  | 157 | 158 | 0.020738 | 0.125 | 0.08 | 261 | 0 | 0.364 | 1 | 1 | cs | TRUE
161 | LV_4551-3_0_5_line_161 |  | 159 | 160 | 0.00487 | 0.125 | 0.08 | 261 | 0 | 0.364 | 1 | 1 | cs | TRUE
162 | LV_4551-3_0_5_line_162 |  | 160 | 161 | 0.025847 | 0.125 | 0.08 | 261 | 0 | 0.364 | 1 | 1 | cs | TRUE
163 | LV_4551-3_0_5_line_163 |  | 161 | 162 | 0.0054036 | 0.125 | 0.08 | 261 | 0 | 0.364 | 1 | 1 | cs | TRUE
164 | LV_4551-3_0_5_line_164 |  | 162 | 163 | 0.016054 | 0.125 | 0.08 | 261 | 0 | 0.364 | 1 | 1 | cs | TRUE
165 | LV_4551-3_0_5_line_165 |  | 163 | 164 | 0.012721 | 0.125 | 0.08 | 261 | 0 | 0.364 | 1 | 1 | cs | TRUE
166 | LV_4551-3_0_5_line_166 |  | 164 | 165 | 0.034062 | 0.125 | 0.08 | 261 | 0 | 0.364 | 1 | 1 | cs | TRUE
167 | LV_4551-3_0_5_line_167 |  | 166 | 167 | 0.022185 | 0.125 | 0.08 | 261 | 0 | 0.364 | 1 | 1 | cs | TRUE
168 | LV_4551-3_0_5_line_168 |  | 167 | 170 | 0.00067671 | 0.125 | 0.08 | 261 | 0 | 0.364 | 1 | 1 | cs | TRUE
169 | LV_4551-3_0_5_line_169 |  | 168 | 169 | 0.0011748 | 0.125 | 0.08 | 261 | 0 | 0.364 | 1 | 1 | cs | TRUE
170 | LV_4551-3_0_5_line_170 |  | 170 | 171 | 0.021222 | 0.125 | 0.08 | 261 | 0 | 0.364 | 1 | 1 | cs | TRUE
171 | LV_4551-3_0_5_line_171 |  | 171 | 172 | 0.021707 | 0.125 | 0.08 | 261 | 0 | 0.364 | 1 | 1 | cs | TRUE
172 | LV_4551-3_0_5_line_172 |  | 172 | 173 | 0.017297 | 0.125 | 0.08 | 261 | 0 | 0.364 | 1 | 1 | cs | TRUE
173 | LV_4551-3_0_5_line_173 |  | 173 | 174 | 0.0098826 | 0.125 | 0.08 | 261 | 0 | 0.364 | 1 | 1 | cs | TRUE
174 | LV_4551-3_0_5_line_174 |  | 173 | 175 | 0.01978 | 0.125 | 0.08 | 261 | 0 | 0.364 | 1 | 1 | cs | TRUE
175 | LV_4551-3_0_5_line_175 |  | 174 | 176 | 0.0038595 | 0.125 | 0.08 | 261 | 0 | 0.364 | 1 | 1 | cs | TRUE
176 | LV_4551-3_0_5_line_176 |  | 176 | 177 | 0.013669 | 0.125 | 0.08 | 261 | 0 | 0.364 | 1 | 1 | cs | TRUE
177 | LV_4551-3_0_5_line_177 |  | 177 | 178 | 0.047243 | 0.125 | 0.08 | 261 | 0 | 0.364 | 1 | 1 | cs | TRUE

## trafo
| name | std_type | hv_bus | lv_bus | sn_mva | vn_hv_kv | vn_lv_kv | vk_percent | vkr_percent | pfe_kw | i0_percent | shift_degree | tap_side | tap_neutral | tap_min | tap_max | tap_step_percent | tap_step_degree | tap_pos | tap_phase_shifter | parallel | df | in_service
0 | LV_4551-3_0_5_trafo_42 | 0.63 MVA 20/0.4 kV | 179 | 55 | 0.63 | 20 | 0.4 | 6 | 1.206 | 1.65 | 0.2619 | 150 | hv | 0 | -2 | 2 | 2.5 | 0 | 0 | FALSE | 1 | 1 | TRUE

## line_geodata
| x0 | y0 | x1 | y1 | x2 | y2 | x3 | y3 | x4 | y4
0 | 2710223.7379 | 1260158.5323 | 2710227.9461 | 1260170.5929 | 2710231.4174 | 1260184.1468 | 2710233.8598 | 1260196.2803 | 2710233.889 | 1260196.7492
1 | 2710222.2713 | 1260154.3289 | 2710223.7379 | 1260158.5323
2 | 2710234.9566 | 1260213.8712 | 2710233.889 | 1260196.7492
3 | 2710222.2713 | 1260154.3289 | 2710234.8371 | 1260146.7497
4 | 2710222.2713 | 1260154.3289 | 2710211.205 | 1260133.9288
5 | 2710234.9566 | 1260213.8712 | 2710235.6712 | 1260223.1771
6 | 2710234.9566 | 1260213.8712 | 2710211.3655 | 1260209.7293
7 | 2710234.8371 | 1260146.7497 | 2710237.6875 | 1260145.0305 | 2710244.2498 | 1260147.2546 | 2710250.2175 | 1260160.2081
8 | 2710210.1075 | 1260131.9056 | 2710211.205 | 1260133.9288
9 | 2710235.6712 | 1260223.1771 | 2710236.2517 | 1260230.7372
10 | 2710193.5233 | 1260206.5967 | 2710211.3655 | 1260209.7293
11 | 2710251.3864 | 1260162.7451 | 2710250.2175 | 1260160.2081
12 | 2710210.1075 | 1260131.9056 | 2710224.6317 | 1260123.0847
13 | 2710184.6705 | 1260205.0423 | 2710193.5233 | 1260206.5967
14 | 2710224.6317 | 1260123.0847 | 2710241.2323 | 1260113.0027 | 2710244.4963 | 1260115.8437
15 | 2710150.095 | 1260126.9618 | 2710142.9266 | 1260128.5408 | 2710136.9757 | 1260128.7603
16 | 2710150.095 | 1260126.9618 | 2710150.095 | 1260126.9618 | 2710156.7511 | 1260122.126 | 2710163.7696 | 1260111.7757
17 | 2710136.9757 | 1260128.7603 | 2710135.3149 | 1260128.8216 | 2710135.0329 | 1260128.7699
18 | 2710166.4051 | 1260107.889 | 2710163.7696 | 1260111.7757
19 | 2710110.59 | 1260124.2909 | 2710135.0329 | 1260128.7699
20 | 2710177.3858 | 1260091.6955 | 2710166.4051 | 1260107.889
21 | 2710110.59 | 1260124.2909 | 2710112.0615 | 1260118.6102
22 | 2710108.4484 | 1260134.4486 | 2710110.59 | 1260124.2909
23 | 2710177.3858 | 1260091.6955 | 2710164.1242 | 1260080.8394 | 2710155.5017 | 1260074.7467
24 | 2710177.3858 | 1260091.6955 | 2710180.0708 | 1260094.6096
25 | 2710145.0824 | 1260067.6551 | 2710148.6551 | 1260069.9089 | 2710155.5017 | 1260074.7467
26 | 2710184.6705 | 1260205.0423 | 2710166.6819 | 1260201.884
27 | 2710154.7649 | 1260199.7917 | 2710166.6819 | 1260201.884
28 | 2710154.7649 | 1260199.7917 | 2710131.2047 | 1260195.6552
29 | 2710098.2138 | 1260189.8628 | 2710084.8979 | 1260187.5249
30 | 2710108.9547 | 1260191.7487 | 2710098.2138 | 1260189.8628
31 | 2710084.8979 | 1260187.5249 | 2710060.0596 | 1260183.164
32 | 2710129.5935 | 1260195.3723 | 2710108.9547 | 1260191.7487
33 | 2710039.3932 | 1260179.5355 | 2710060.0596 | 1260183.164
34 | 2710131.2047 | 1260195.6552 | 2710129.5935 | 1260195.3723
35 | 2710039.3932 | 1260179.5355 | 2710040.3357 | 1260165.7525 | 2710044.2656 | 1260137.3304
36 | 2710039.3932 | 1260179.5355 | 2710038.6454 | 1260194.601
37 | 2710048.6729 | 1260105.4552 | 2710044.2656 | 1260137.3304
38 | 2710038.6454 | 1260194.601 | 2710012.5486 | 1260192.5029
39 | 2710038.6454 | 1260194.601 | 2710042.627 | 1260205.0617 | 2710046.628 | 1260213.2653 | 2710049.4061 | 1260217.4045
40 | 2710049.8545 | 1260080.8243 | 2710050.8414 | 1260089.7724 | 2710048.6729 | 1260105.4552
41 | 2710057.8392 | 1260075.4905 | 2710049.8545 | 1260080.8243
42 | 2710049.8545 | 1260080.8243 | 2710041.4593 | 1260085.9429
43 | 2710057.8392 | 1260075.4905 | 2710054.606 | 1260070.5817 | 2710048.1227 | 1260060.5342
44 | 2710057.8392 | 1260075.4905 | 2710075.7447 | 1260063.5478
45 | 2710041.4593 | 1260085.9429 | 2710019.9643 | 1260099.0486
46 | 2710048.1227 | 1260060.5342 | 2710036.2555 | 1260042.1429
47 | 2710075.7447 | 1260063.5478 | 2710077.1898 | 1260062.5839 | 2710087.6895 | 1260056.7595
48 | 2710019.9643 | 1260099.0486 | 2709998.6801 | 1260112.0258
49 | 2710028.9899 | 1260030.8829 | 2710036.2555 | 1260042.1429
50 | 2710109.0377 | 1260044.917 | 2710087.6895 | 1260056.7595
51 | 2709998.6801 | 1260112.0258 | 2709979.0298 | 1260124.0068
52 | 2710109.0377 | 1260044.917 | 2710109.6813 | 1260044.4667
53 | 2710109.0377 | 1260044.917 | 2710125.2021 | 1260055.114
54 | 2710130.5884 | 1260028.1784 | 2710125.9258 | 1260033.0991 | 2710109.6813 | 1260044.4667
55 | 2710125.2021 | 1260055.114 | 2710133.0609 | 1260060.0716
56 | 2710133.0609 | 1260060.0716 | 2710145.0824 | 1260067.6551
57 | 2710028.9899 | 1260030.8829 | 2710020.0393 | 1260017.2987
58 | 2710028.9899 | 1260030.8829 | 2710057.9835 | 1260012.645
59 | 2710028.9899 | 1260030.8829 | 2710016.0082 | 1260038.8904
60 | 2710252.5387 | 1260081.9969 | 2710256.2283 | 1260085.4143 | 2710267.6429 | 1260099.6231
61 | 2710236.6464 | 1260068.1129 | 2710239.8212 | 1260070.2179 | 2710252.5387 | 1260081.9969
62 | 2710268.3995 | 1260100.565 | 2710267.6429 | 1260099.6231
63 | 2710236.6464 | 1260068.1129 | 2710226.6521 | 1260061.4863
64 | 2710268.3995 | 1260100.565 | 2710253.6638 | 1260109.9839
65 | 2710268.3995 | 1260100.565 | 2710280.2394 | 1260114.0749
66 | 2710212.316 | 1260051.981 | 2710226.6521 | 1260061.4863
67 | 2710253.6638 | 1260109.9839 | 2710244.4963 | 1260115.8437 | 2710244.4963 | 1260115.8437
68 | 2710280.2394 | 1260114.0749 | 2710310.2384 | 1260094.1465
69 | 2710280.2394 | 1260114.0749 | 2710281.419 | 1260116.2626
70 | 2710212.316 | 1260051.981 | 2710195.1938 | 1260040.6283 | 2710193.3606 | 1260039.5091
71 | 2710310.2384 | 1260094.1465 | 2710314.5375 | 1260091.2905
72 | 2710292.6992 | 1260137.1822 | 2710281.419 | 1260116.2626
73 | 2710292.9977 | 1260137.9663 | 2710292.6992 | 1260137.1822
74 | 2710292.6992 | 1260137.1822 | 2710306.2122 | 1260131.2003
75 | 2710302.5085 | 1260162.9536 | 2710292.9977 | 1260137.9663
76 | 2710327.0689 | 1260082.9659 | 2710314.5375 | 1260091.2905
77 | 2710302.5085 | 1260162.9536 | 2710304.5634 | 1260173.2285
78 | 2710302.5085 | 1260162.9536 | 2710321.5046 | 1260155.6575
79 | 2710327.0689 | 1260082.9659 | 2710332.7814 | 1260091.3308
80 | 2710327.0689 | 1260082.9659 | 2710313.263 | 1260063.3141
81 | 2710304.5634 | 1260173.2285 | 2710308.7496 | 1260194.1611
82 | 2710321.5046 | 1260155.6575 | 2710324.4646 | 1260154.5206
83 | 2710311.6071 | 1260213.0768 | 2710308.8728 | 1260194.777 | 2710308.7496 | 1260194.1611
84 | 2710311.6071 | 1260213.0768 | 2710311.7925 | 1260219.8364
85 | 2710311.6071 | 1260213.0768 | 2710338.1473 | 1260202.6027
86 | 2710310.6012 | 1260237.0895 | 2710311.9077 | 1260224.0361 | 2710311.7925 | 1260219.8364
87 | 2710310.6012 | 1260237.0895 | 2710305.6061 | 1260251.9969
88 | 2710310.6012 | 1260237.0895 | 2710327.6621 | 1260238.533
89 | 2710305.6061 | 1260251.9969 | 2710300.6066 | 1260266.9174 | 2710295.296 | 1260278.4282
90 | 2710132.9752 | 1259965.473 | 2710126.8333 | 1259943.4623
91 | 2710132.9752 | 1259965.473 | 2710115.9934 | 1259976.155
92 | 2710120.311 | 1259920.0878 | 2710126.8333 | 1259943.4623
93 | 2710096.1643 | 1259988.6282 | 2710115.9934 | 1259976.155
94 | 2710120.311 | 1259920.0878 | 2710099.0335 | 1259915.5419
95 | 2710120.311 | 1259920.0878 | 2710116.3389 | 1259910.404
96 | 2710120.311 | 1259920.0878 | 2710165.5402 | 1259917.0897
97 | 2710093.0441 | 1259990.5909 | 2710096.1643 | 1259988.6282
98 | 2710096.8595 | 1259862.9142 | 2710108.6759 | 1259891.7221
99 | 2710096.8595 | 1259862.9142 | 2710088.6658 | 1259859.369
100 | 2710116.3389 | 1259910.404 | 2710108.6759 | 1259891.7221
101 | 2710088.6658 | 1259859.369 | 2710086.4119 | 1259858.3938 | 2710086.4119 | 1259858.3938
102 | 2710071.9094 | 1259843.7655 | 2710054.6809 | 1259826.3876 | 2710050.3747 | 1259821.7655
103 | 2710071.9141 | 1259843.7703 | 2710071.9094 | 1259843.7655
104 | 2710086.4119 | 1259858.3938 | 2710072.7413 | 1259844.6046
105 | 2710014.1878 | 1260040.0133 | 2710008.3442 | 1260043.6179
106 | 2710000.0028 | 1260048.7632 | 2710008.3442 | 1260043.6179
107 | 2710014.1878 | 1260040.0133 | 2710016.0082 | 1260038.8904
108 | 2710000.0028 | 1260048.7632 | 2709995.885 | 1260051.3032
109 | 2709980.7481 | 1260060.6402 | 2709995.885 | 1260051.3032
110 | 2709980.7481 | 1260060.6402 | 2709972.1515 | 1260065.9428
111 | 2710020.0393 | 1260017.2987 | 2710017.6919 | 1260013.7361 | 2710013.7086 | 1260004.9768 | 2710013.7086 | 1260004.9768
112 | 2710065.523 | 1260007.9024 | 2710057.9835 | 1260012.645
113 | 2709972.1515 | 1260065.9428 | 2709966.4976 | 1260069.4304
114 | 2710013.7086 | 1260004.9768 | 2710013.9268 | 1259994.0605 | 2710016.0656 | 1259984.7076
115 | 2710065.523 | 1260007.9024 | 2710077.123 | 1260000.6057
116 | 2709979.0298 | 1260124.0068 | 2709958.8243 | 1260136.3263
117 | 2709958.8243 | 1260136.3263 | 2709950.4926 | 1260141.4062 | 2709932.6285 | 1260148.8038
118 | 2709964.2183 | 1260070.8363 | 2709966.4976 | 1260069.4304
119 | 2709964.2183 | 1260070.8363 | 2709946.1146 | 1260082.0033
120 | 2709946.1146 | 1260082.0033 | 2709930.9867 | 1260091.3348
121 | 2709930.9867 | 1260091.3348 | 2709930.9867 | 1260091.3348 | 2709924.3604 | 1260091.9267
122 | 2709927.5421 | 1260150.9101 | 2709932.6285 | 1260148.8038
123 | 2709927.5421 | 1260150.9101 | 2709904.5735 | 1260158.1451
124 | 2710093.0441 | 1259990.5909 | 2710077.123 | 1260000.6057
125 | 2709904.5735 | 1260158.1451 | 2709898.9615 | 1260156.9545
126 | 2709914.0305 | 1260090.6303 | 2709922.537 | 1260092.0896 | 2709924.3604 | 1260091.9267
127 | 2709903.0273 | 1260082.3523 | 2709914.0305 | 1260090.6303
128 | 2709903.0273 | 1260082.3523 | 2709892.3182 | 1260094.4369
129 | 2709892.3182 | 1260094.4369 | 2709884.7137 | 1260103.0183
130 | 2709876.5272 | 1260112.8787 | 2709878.7413 | 1260109.7578 | 2709884.7137 | 1260103.0183
131 | 2709932.0286 | 1260048.4554 | 2709927.197 | 1260054.1026
132 | 2709932.0286 | 1260048.4554 | 2709939.2997 | 1260039.9569 | 2709945.6394 | 1260027.8088 | 2709945.9612 | 1260025.6557
133 | 2709947.9297 | 1260012.4829 | 2709945.9612 | 1260025.6557
134 | 2709947.9297 | 1260012.4829 | 2709950.6564 | 1259991.1821
135 | 2709947.9297 | 1260012.4829 | 2709938.1103 | 1260006.6177 | 2709928.4581 | 1260003.925
136 | 2709950.6564 | 1259991.1821 | 2709954.2243 | 1259963.3092
137 | 2709954.5224 | 1259960.9798 | 2709954.2243 | 1259963.3092
138 | 2709954.5224 | 1259960.9798 | 2709958.6292 | 1259928.8973
139 | 2709958.8296 | 1259927.332 | 2709958.6292 | 1259928.8973
140 | 2709962.236 | 1259900.7208 | 2709958.8296 | 1259927.332
141 | 2709962.236 | 1259900.7208 | 2709974.9728 | 1259889.9818 | 2709977.5466 | 1259888.6543
142 | 2709977.5466 | 1259888.6543 | 2709989.3744 | 1259882.5542 | 2710001.6881 | 1259886.9984
143 | 2710017.7022 | 1259890.4124 | 2710007.3394 | 1259889.0381 | 2710001.6881 | 1259886.9984
144 | 2710040.015 | 1259893.3715 | 2710017.7022 | 1259890.4124
145 | 2710099.0335 | 1259915.5419 | 2710088.2857 | 1259913.2457
146 | 2710016.8054 | 1259981.4724 | 2710016.0656 | 1259984.7076
147 | 2710016.8054 | 1259981.4724 | 2710022.4123 | 1259956.9536 | 2710022.8788 | 1259955.3442
148 | 2710023.7739 | 1259952.2564 | 2710022.8788 | 1259955.3442
149 | 2710024.416 | 1259950.0417 | 2710023.7739 | 1259952.2564
150 | 2710024.416 | 1259950.0417 | 2710029.0794 | 1259933.9546
151 | 2710030.1977 | 1259930.0966 | 2710029.0794 | 1259933.9546
152 | 2710030.1977 | 1259930.0966 | 2710033.4006 | 1259919.048 | 2710035.23 | 1259911.9463
153 | 2710040.015 | 1259893.3715 | 2710035.23 | 1259911.9463
154 | 2710241.538 | 1259990.3723 | 2710230.2667 | 1259980.0269
155 | 2710241.538 | 1259990.3723 | 2710252.5681 | 1260000.4964
156 | 2710241.538 | 1259990.3723 | 2710276.8177 | 1259958.824
157 | 2710260.7229 | 1260007.9813 | 2710252.5681 | 1260000.4964
158 | 2710276.8177 | 1259958.824 | 2710271.8206 | 1259953.7095
159 | 2710278.5962 | 1260024.3863 | 2710260.7229 | 1260007.9813
160 | 2710259.1169 | 1259937.4553 | 2710262.1841 | 1259940.2801 | 2710269.8566 | 1259951.6994 | 2710271.8206 | 1259953.7095
161 | 2710278.5962 | 1260024.3863 | 2710282.184 | 1260027.6794
162 | 2710282.184 | 1260027.6794 | 2710284.5618 | 1260029.8619 | 2710299.2908 | 1260047.029
163 | 2710302.8094 | 1260051.13 | 2710299.2908 | 1260047.029
164 | 2710313.263 | 1260063.3141 | 2710302.8094 | 1260051.13
165 | 2710313.263 | 1260063.3141 | 2710321.9402 | 1260054.0124
166 | 2710321.9402 | 1260054.0124 | 2710338.656 | 1260024.3344
167 | 2710332.7814 | 1260091.3308 | 2710345.2924 | 1260109.6511
168 | 2710345.674 | 1260110.2099 | 2710345.2924 | 1260109.6511
169 | 2710071.9141 | 1259843.7703 | 2710072.7413 | 1259844.6046
170 | 2710345.674 | 1260110.2099 | 2710357.6421 | 1260127.7351
171 | 2710357.6421 | 1260127.7351 | 2710369.8838 | 1260145.661
172 | 2710379.6383 | 1260159.9448 | 2710369.8838 | 1260145.661
173 | 2710379.6383 | 1260159.9448 | 2710385.6657 | 1260167.7766
174 | 2710379.6383 | 1260159.9448 | 2710389.115 | 1260142.5834
175 | 2710388.0196 | 1260170.8351 | 2710385.6657 | 1260167.7766
176 | 2710388.0196 | 1260170.8351 | 2710396.3562 | 1260181.6672
177 | 2710396.3562 | 1260181.6672 | 2710435.82 | 1260155.6954

## bus_geodata
| x | y | coords
0 | 2710223.7379 | 1260158.5323
1 | 2710233.889 | 1260196.7492
2 | 2710222.2713 | 1260154.3289
3 | 2710234.9566 | 1260213.8712
4 | 2710234.8371 | 1260146.7497
5 | 2710211.205 | 1260133.9288
6 | 2710235.6712 | 1260223.1771
7 | 2710211.3655 | 1260209.7293
8 | 2710250.2175 | 1260160.2081
9 | 2710210.1075 | 1260131.9056
10 | 2710236.2517 | 1260230.7372
11 | 2710193.5233 | 1260206.5967
12 | 2710251.3864 | 1260162.7451
13 | 2710224.6317 | 1260123.0847
14 | 2710150.095 | 1260126.9618
15 | 2710136.9757 | 1260128.7603
16 | 2710163.7696 | 1260111.7757
17 | 2710135.0329 | 1260128.7699
18 | 2710166.4051 | 1260107.889
19 | 2710110.59 | 1260124.2909
20 | 2710177.3858 | 1260091.6955
21 | 2710112.0615 | 1260118.6102
22 | 2710108.4484 | 1260134.4486
23 | 2710155.5017 | 1260074.7467
24 | 2710180.0708 | 1260094.6096
25 | 2710184.6705 | 1260205.0423
26 | 2710166.6819 | 1260201.884
27 | 2710154.7649 | 1260199.7917
28 | 2710098.2138 | 1260189.8628
29 | 2710084.8979 | 1260187.5249
30 | 2710108.9547 | 1260191.7487
31 | 2710060.0596 | 1260183.164
32 | 2710129.5935 | 1260195.3723
33 | 2710039.3932 | 1260179.5355
34 | 2710131.2047 | 1260195.6552
35 | 2710044.2656 | 1260137.3304
36 | 2710038.6454 | 1260194.601
37 | 2710048.6729 | 1260105.4552
38 | 2710012.5486 | 1260192.5029
39 | 2710049.4061 | 1260217.4045
40 | 2710049.8545 | 1260080.8243
41 | 2710057.8392 | 1260075.4905
42 | 2710041.4593 | 1260085.9429
43 | 2710048.1227 | 1260060.5342
44 | 2710075.7447 | 1260063.5478
45 | 2710019.9643 | 1260099.0486
46 | 2710036.2555 | 1260042.1429
47 | 2710087.6895 | 1260056.7595
48 | 2709998.6801 | 1260112.0258
49 | 2710109.0377 | 1260044.917
50 | 2710109.6813 | 1260044.4667
51 | 2710125.2021 | 1260055.114
52 | 2710130.5884 | 1260028.1784
53 | 2710133.0609 | 1260060.0716
54 | 2710028.9899 | 1260030.8829
55 | 2710145.0824 | 1260067.6551
56 | 2710252.5387 | 1260081.9969
57 | 2710267.6429 | 1260099.6231
58 | 2710236.6464 | 1260068.1129
59 | 2710268.3995 | 1260100.565
60 | 2710226.6521 | 1260061.4863
61 | 2710253.6638 | 1260109.9839
62 | 2710280.2394 | 1260114.0749
63 | 2710212.316 | 1260051.981
64 | 2710244.4963 | 1260115.8437
65 | 2710310.2384 | 1260094.1465
66 | 2710281.419 | 1260116.2626
67 | 2710193.3606 | 1260039.5091
68 | 2710292.6992 | 1260137.1822
69 | 2710292.9977 | 1260137.9664
70 | 2710306.2122 | 1260131.2003
71 | 2710314.5375 | 1260091.2905
72 | 2710302.5085 | 1260162.9536
73 | 2710327.0689 | 1260082.9659
74 | 2710304.5634 | 1260173.2285
75 | 2710321.5046 | 1260155.6575
76 | 2710308.7496 | 1260194.1611
77 | 2710324.4646 | 1260154.5206
78 | 2710311.6071 | 1260213.0768
79 | 2710311.7925 | 1260219.8364
80 | 2710338.1473 | 1260202.6027
81 | 2710310.6012 | 1260237.0895
82 | 2710305.6061 | 1260251.9969
83 | 2710327.6621 | 1260238.533
84 | 2710295.296 | 1260278.4282
85 | 2710132.9752 | 1259965.473
86 | 2710126.8334 | 1259943.4623
87 | 2710115.9934 | 1259976.155
88 | 2710120.311 | 1259920.0878
89 | 2710096.1643 | 1259988.6282
90 | 2710096.8595 | 1259862.9142
91 | 2710108.6759 | 1259891.7221
92 | 2710088.6658 | 1259859.369
93 | 2710050.3747 | 1259821.7655
94 | 2710071.9094 | 1259843.7655
95 | 2710116.3389 | 1259910.404
96 | 2710086.4119 | 1259858.3938
97 | 2710008.3442 | 1260043.6179
98 | 2710014.1878 | 1260040.0133
99 | 2710000.0028 | 1260048.7632
100 | 2710016.0082 | 1260038.8904
101 | 2709995.885 | 1260051.3032
102 | 2709980.7481 | 1260060.6402
103 | 2710020.0393 | 1260017.2987
104 | 2710057.9835 | 1260012.645
105 | 2709972.1515 | 1260065.9428
106 | 2710013.7086 | 1260004.9768
107 | 2710065.523 | 1260007.9024
108 | 2709979.0298 | 1260124.0068
109 | 2709958.8243 | 1260136.3263
110 | 2709966.4976 | 1260069.4304
111 | 2709964.2183 | 1260070.8363
112 | 2709946.1146 | 1260082.0033
113 | 2709930.9867 | 1260091.3348
114 | 2709932.6285 | 1260148.8038
115 | 2709927.5421 | 1260150.9101
116 | 2710093.0441 | 1259990.5909
117 | 2710077.123 | 1260000.6057
118 | 2709904.5735 | 1260158.1451
119 | 2709924.3604 | 1260091.9267
120 | 2709914.0305 | 1260090.6303
121 | 2709903.0273 | 1260082.3523
122 | 2709898.9615 | 1260156.9545
123 | 2709892.3182 | 1260094.4369
124 | 2709876.5272 | 1260112.8787
125 | 2709884.7137 | 1260103.0183
126 | 2709927.197 | 1260054.1026
127 | 2709932.0286 | 1260048.4554
128 | 2709945.9612 | 1260025.6556
129 | 2709947.9297 | 1260012.4829
130 | 2709950.6564 | 1259991.1821
131 | 2709928.4581 | 1260003.925
132 | 2709954.2243 | 1259963.3092
133 | 2709954.5224 | 1259960.9798
134 | 2709958.8296 | 1259927.332
135 | 2709958.6292 | 1259928.8973
136 | 2709962.236 | 1259900.7208
137 | 2709977.5466 | 1259888.6543
138 | 2710001.6881 | 1259886.9984
139 | 2710017.7022 | 1259890.4124
140 | 2710099.0335 | 1259915.5419
141 | 2710165.5402 | 1259917.0897
142 | 2710016.0656 | 1259984.7076
143 | 2710022.8788 | 1259955.3442
144 | 2710016.8054 | 1259981.4724
145 | 2710023.7739 | 1259952.2564
146 | 2710024.416 | 1259950.0417
147 | 2710029.0794 | 1259933.9546
148 | 2710030.1977 | 1259930.0966
149 | 2710035.23 | 1259911.9463
150 | 2710040.015 | 1259893.3715
151 | 2710088.2857 | 1259913.2457
152 | 2710241.538 | 1259990.3723
153 | 2710230.2667 | 1259980.0269
154 | 2710252.5681 | 1260000.4964
155 | 2710276.8177 | 1259958.824
156 | 2710260.7229 | 1260007.9813
157 | 2710271.8206 | 1259953.7095
158 | 2710259.1169 | 1259937.4553
159 | 2710278.5962 | 1260024.3863
160 | 2710282.184 | 1260027.6794
161 | 2710299.2908 | 1260047.029
162 | 2710302.8094 | 1260051.13
163 | 2710313.263 | 1260063.3141
164 | 2710321.9402 | 1260054.0124
165 | 2710338.656 | 1260024.3344
166 | 2710332.7814 | 1260091.3308
167 | 2710345.2924 | 1260109.6511
168 | 2710071.9141 | 1259843.7703
169 | 2710072.7413 | 1259844.6046
170 | 2710345.674 | 1260110.2099
171 | 2710357.6421 | 1260127.7351
172 | 2710369.8838 | 1260145.661
173 | 2710379.6383 | 1260159.9448
174 | 2710385.6657 | 1260167.7766
175 | 2710389.115 | 1260142.5834
176 | 2710388.0196 | 1260170.8351
177 | 2710396.3562 | 1260181.6672
178 | 2710435.82 | 1260155.6954
179 | 2710145.0824 | 1260067.6551

## line_std_types
| c_nf_per_km | r_ohm_per_km | x_ohm_per_km | max_i_ka | type | q_mm2 | alpha | voltage_rating
NAYY 4x50 SE | 210 | 0.642 | 0.083 | 0.142 | cs | 50 | 0.00403 | LV
NAYY 4x120 SE | 264 | 0.225 | 0.08 | 0.242 | cs | 120 | 0.00403 | LV
NAYY 4x150 SE | 261 | 0.208 | 0.08 | 0.27 | cs | 150 | 0.00403 | LV
NA2XS2Y 1x95 RM/25 12/20 kV | 216 | 0.313 | 0.132 | 0.252 | cs | 95 | 0.00403 | MV
NA2XS2Y 1x185 RM/25 12/20 kV | 273 | 0.161 | 0.117 | 0.362 | cs | 185 | 0.00403 | MV
NA2XS2Y 1x240 RM/25 12/20 kV | 304 | 0.122 | 0.112 | 0.421 | cs | 240 | 0.00403 | MV
NA2XS2Y 1x95 RM/25 6/10 kV | 315 | 0.313 | 0.123 | 0.249 | cs | 95 | 0.00403 | MV
NA2XS2Y 1x185 RM/25 6/10 kV | 406 | 0.161 | 0.11 | 0.358 | cs | 185 | 0.00403 | MV
NA2XS2Y 1x240 RM/25 6/10 kV | 456 | 0.122 | 0.105 | 0.416 | cs | 240 | 0.00403 | MV
NA2XS2Y 1x150 RM/25 12/20 kV | 250 | 0.206 | 0.116 | 0.319 | cs | 150 | 0.00403 | MV
NA2XS2Y 1x120 RM/25 12/20 kV | 230 | 0.253 | 0.119 | 0.283 | cs | 120 | 0.00403 | MV
NA2XS2Y 1x70 RM/25 12/20 kV | 190 | 0.443 | 0.132 | 0.22 | cs | 70 | 0.00403 | MV
NA2XS2Y 1x150 RM/25 6/10 kV | 360 | 0.206 | 0.11 | 0.315 | cs | 150 | 0.00403 | MV
NA2XS2Y 1x120 RM/25 6/10 kV | 340 | 0.253 | 0.113 | 0.28 | cs | 120 | 0.00403 | MV
NA2XS2Y 1x70 RM/25 6/10 kV | 280 | 0.443 | 0.123 | 0.217 | cs | 70 | 0.00403 | MV
N2XS(FL)2Y 1x120 RM/35 64/110 kV | 112 | 0.153 | 0.166 | 0.366 | cs | 120 | 0.00393 | HV
N2XS(FL)2Y 1x185 RM/35 64/110 kV | 125 | 0.099 | 0.156 | 0.457 | cs | 185 | 0.00393 | HV
N2XS(FL)2Y 1x240 RM/35 64/110 kV | 135 | 0.075 | 0.149 | 0.526 | cs | 240 | 0.00393 | HV
N2XS(FL)2Y 1x300 RM/35 64/110 kV | 144 | 0.06 | 0.144 | 0.588 | cs | 300 | 0.00393 | HV
15-AL1/3-ST1A 0.4 | 11 | 1.8769 | 0.35 | 0.105 | ol | 16 | 0.00403 | LV
24-AL1/4-ST1A 0.4 | 11.25 | 1.2012 | 0.335 | 0.14 | ol | 24 | 0.00403 | LV
48-AL1/8-ST1A 0.4 | 12.2 | 0.5939 | 0.3 | 0.21 | ol | 48 | 0.00403 | LV
94-AL1/15-ST1A 0.4 | 13.2 | 0.306 | 0.29 | 0.35 | ol | 94 | 0.00403 | LV
34-AL1/6-ST1A 10.0 | 9.7 | 0.8342 | 0.36 | 0.17 | ol | 34 | 0.00403 | MV
48-AL1/8-ST1A 10.0 | 10.1 | 0.5939 | 0.35 | 0.21 | ol | 48 | 0.00403 | MV
70-AL1/11-ST1A 10.0 | 10.4 | 0.4132 | 0.339 | 0.29 | ol | 70 | 0.00403 | MV
94-AL1/15-ST1A 10.0 | 10.75 | 0.306 | 0.33 | 0.35 | ol | 94 | 0.00403 | MV
122-AL1/20-ST1A 10.0 | 11.1 | 0.2376 | 0.323 | 0.41 | ol | 122 | 0.00403 | MV
149-AL1/24-ST1A 10.0 | 11.25 | 0.194 | 0.315 | 0.47 | ol | 149 | 0.00403 | MV
34-AL1/6-ST1A 20.0 | 9.15 | 0.8342 | 0.382 | 0.17 | ol | 34 | 0.00403 | MV
48-AL1/8-ST1A 20.0 | 9.5 | 0.5939 | 0.372 | 0.21 | ol | 48 | 0.00403 | MV
70-AL1/11-ST1A 20.0 | 9.7 | 0.4132 | 0.36 | 0.29 | ol | 70 | 0.00403 | MV
94-AL1/15-ST1A 20.0 | 10 | 0.306 | 0.35 | 0.35 | ol | 94 | 0.00403 | MV
122-AL1/20-ST1A 20.0 | 10.3 | 0.2376 | 0.344 | 0.41 | ol | 122 | 0.00403 | MV
149-AL1/24-ST1A 20.0 | 10.5 | 0.194 | 0.337 | 0.47 | ol | 149 | 0.00403 | MV
184-AL1/30-ST1A 20.0 | 10.75 | 0.1571 | 0.33 | 0.535 | ol | 184 | 0.00403 | MV
243-AL1/39-ST1A 20.0 | 11 | 0.1188 | 0.32 | 0.645 | ol | 243 | 0.00403 | MV
48-AL1/8-ST1A 110.0 | 8 | 0.5939 | 0.46 | 0.21 | ol | 48 | 0.00403 | HV
70-AL1/11-ST1A 110.0 | 8.4 | 0.4132 | 0.45 | 0.29 | ol | 70 | 0.00403 | HV
94-AL1/15-ST1A 110.0 | 8.65 | 0.306 | 0.44 | 0.35 | ol | 94 | 0.00403 | HV
122-AL1/20-ST1A 110.0 | 8.5 | 0.2376 | 0.43 | 0.41 | ol | 122 | 0.00403 | HV
149-AL1/24-ST1A 110.0 | 8.75 | 0.194 | 0.41 | 0.47 | ol | 149 | 0.00403 | HV
184-AL1/30-ST1A 110.0 | 8.8 | 0.1571 | 0.4 | 0.535 | ol | 184 | 0.00403 | HV
243-AL1/39-ST1A 110.0 | 9 | 0.1188 | 0.39 | 0.645 | ol | 243 | 0.00403 | HV
305-AL1/39-ST1A 110.0 | 9.2 | 0.0949 | 0.38 | 0.74 | ol | 305 | 0.00403 | HV
490-AL1/64-ST1A 110.0 | 9.75 | 0.059 | 0.37 | 0.96 | ol | 490 | 0.00403 | HV
679-AL1/86-ST1A 110.0 | 9.95 | 0.042 | 0.36 | 1.15 | ol | 679 | 0.00403 | HV
490-AL1/64-ST1A 220.0 | 10 | 0.059 | 0.285 | 0.96 | ol | 490 | 0.00403 | HV
679-AL1/86-ST1A 220.0 | 11.7 | 0.042 | 0.275 | 1.15 | ol | 679 | 0.00403 | HV
490-AL1/64-ST1A 380.0 | 11 | 0.059 | 0.253 | 0.96 | ol | 490 | 0.00403 | HV
679-AL1/86-ST1A 380.0 | 14.6 | 0.042 | 0.25 | 1.15 | ol | 679 | 0.00403 | HV

## trafo_std_types
| i0_percent | pfe_kw | vkr_percent | sn_mva | vn_lv_kv | vn_hv_kv | vk_percent | shift_degree | vector_group | tap_side | tap_neutral | tap_min | tap_max | tap_step_degree | tap_step_percent | tap_phase_shifter
160 MVA 380/110 kV | 0.06 | 60 | 0.25 | 160 | 110 | 380 | 12.2 | 0 | Yy0 | hv | 0 | -9 | 9 | 0 | 1.5 | FALSE
100 MVA 220/110 kV | 0.06 | 55 | 0.26 | 100 | 110 | 220 | 12 | 0 | Yy0 | hv | 0 | -9 | 9 | 0 | 1.5 | FALSE
63 MVA 110/20 kV | 0.04 | 22 | 0.32 | 63 | 20 | 110 | 18 | 150 | YNd5 | hv | 0 | -9 | 9 | 0 | 1.5 | FALSE
40 MVA 110/20 kV | 0.05 | 18 | 0.34 | 40 | 20 | 110 | 16.2 | 150 | YNd5 | hv | 0 | -9 | 9 | 0 | 1.5 | FALSE
25 MVA 110/20 kV | 0.07 | 14 | 0.41 | 25 | 20 | 110 | 12 | 150 | YNd5 | hv | 0 | -9 | 9 | 0 | 1.5 | FALSE
63 MVA 110/10 kV | 0.04 | 22 | 0.32 | 63 | 10 | 110 | 18 | 150 | YNd5 | hv | 0 | -9 | 9 | 0 | 1.5 | FALSE
40 MVA 110/10 kV | 0.05 | 18 | 0.34 | 40 | 10 | 110 | 16.2 | 150 | YNd5 | hv | 0 | -9 | 9 | 0 | 1.5 | FALSE
25 MVA 110/10 kV | 0.07 | 14 | 0.41 | 25 | 10 | 110 | 12 | 150 | YNd5 | hv | 0 | -9 | 9 | 0 | 1.5 | FALSE
0.25 MVA 20/0.4 kV | 0.32 | 0.8 | 1.44 | 0.25 | 0.4 | 20 | 6 | 150 | Yzn5 | hv | 0 | -2 | 2 | 0 | 2.5 | FALSE
0.4 MVA 20/0.4 kV | 0.3375 | 1.35 | 1.425 | 0.4 | 0.4 | 20 | 6 | 150 | Dyn5 | hv | 0 | -2 | 2 | 0 | 2.5 | FALSE
0.63 MVA 20/0.4 kV | 0.2619 | 1.65 | 1.206 | 0.63 | 0.4 | 20 | 6 | 150 | Dyn5 | hv | 0 | -2 | 2 | 0 | 2.5 | FALSE
0.25 MVA 10/0.4 kV | 0.24 | 0.6 | 1.2 | 0.25 | 0.4 | 10 | 4 | 150 | Dyn5 | hv | 0 | -2 | 2 | 0 | 2.5 | FALSE
0.4 MVA 10/0.4 kV | 0.2375 | 0.95 | 1.325 | 0.4 | 0.4 | 10 | 4 | 150 | Dyn5 | hv | 0 | -2 | 2 | 0 | 2.5 | FALSE
0.63 MVA 10/0.4 kV | 0.1873 | 1.18 | 1.0794 | 0.63 | 0.4 | 10 | 4 | 150 | Dyn5 | hv | 0 | -2 | 2 | 0 | 2.5 | FALSE

## trafo3w_std_types
| sn_hv_mva | sn_mv_mva | sn_lv_mva | vn_hv_kv | vn_mv_kv | vn_lv_kv | vk_hv_percent | vk_mv_percent | vk_lv_percent | vkr_hv_percent | vkr_mv_percent | vkr_lv_percent | pfe_kw | i0_percent | shift_mv_degree | shift_lv_degree | vector_group | tap_side | tap_neutral | tap_min | tap_max | tap_step_percent
63/25/38 MVA 110/20/10 kV | 63 | 25 | 38 | 110 | 20 | 10 | 10.4 | 10.4 | 10.4 | 0.28 | 0.32 | 0.35 | 35 | 0.89 | 0 | 0 | YN0yn0yn0 | hv | 0 | -10 | 10 | 1.2
63/25/38 MVA 110/10/10 kV | 63 | 25 | 38 | 110 | 10 | 10 | 10.4 | 10.4 | 10.4 | 0.28 | 0.32 | 0.35 | 35 | 0.89 | 0 | 0 | YN0yn0yn0 | hv | 0 | -10 | 10 | 1.2

## fuse_std_types
| fuse_type | i_rated_a | t_avg | t_min | t_total | x_avg | x_min | x_total
HV 100A | HV 100A | 100 | 0 | [10.0, 3.64, 0.854, 0.281, 0.1, 0.0531, 0.022, 0.01] | [10.0, 4.267, 1.21, 0.403, 0.1, 0.058, 0.022, 0.01] | 0 | [300.0, 350.0, 450.0, 550.0, 700.0, 850.0, 1200.0, 1752.0] | [600.0, 700.0, 900.0, 1150.0, 1665.0, 2000.0, 3000.0, 4313.0]
HV 10A | HV 10A | 10 | 0 | [10.0, 1675.0, 0.344, 0.156, 0.1, 0.0417, 0.0171, 0.01] | [10.0, 1.3, 0.3, 0.155, 0.1, 0.0555, 0.023, 0.01] | 0 | [30.0, 32.0, 35.0, 37.0, 39.0, 50.0, 70.0, 88.0] | [60.0, 70.0, 80.0, 87.0, 94.0, 110.0, 150.0, 216.0]
HV 125A | HV 125A | 125 | 0 | [10.0, 1.82, 0.344, 0.1, 0.0467, 0.0269, 0.01] | [10.0, 2.478, 0.426, 0.1, 0.0427, 0.0211, 0.01] | 0 | [375.0, 500.0, 700.0, 925.0, 1200.0, 1500.0, 2341.0] | [750.0, 1000.0, 1500.0, 2200.0, 3000.0, 4000.0, 5765.0]
HV 160A | HV 160A | 160 | 0 | [10.0, 4.15, 1.03, 0.198, 0.1, 0.051, 0.0172, 0.01] | [10.0, 2.3, 0.734, 0.274, 0.1, 0.046, 0.0177, 0.01] | 0 | [480.0, 550.0, 700.0, 1000.0, 1260.0, 1600.0, 2500.0, 3227.0] | [960.0, 1300.0, 1700.0, 2200.0, 2996.0, 4000.0, 6000.0, 7946.0]
HV 16A | HV 16A | 16 | 0 | [10.0, 0.352, 0.164, 0.1, 0.0649, 0.0342, 0.01] | [10.0, 2.34, 0.722, 0.181, 0.1, 0.055, 0.0296, 0.01] | 0 | [48.0, 60.0, 65.0, 71.0, 80.0, 100.0, 162.0] | [96.0, 110.0, 125.0, 150.0, 168.0, 200.0, 250.0, 398.0]
HV 200A | HV 200A | 200 | 0 | [10.0, 4.267, 1.21, 0.403, 0.1, 0.058, 0.022, 0.01] | [10.0, 3.73, 1.654, 0.328, 0.1, 0.0531, 0.019, 0.01] | 0 | [600.0, 700.0, 900.0, 1150.0, 1665.0, 2000.0, 3000.0, 4313.0] | [1200.0, 1500.0, 1800.0, 2700.0, 3960.0, 5000.0, 7500.0, 10620.0]
HV 20A | HV 20A | 20 | 0 | [10.0, 1.3, 0.3, 0.155, 0.1, 0.0555, 0.023, 0.01] | [10.0, 1.3, 0.161, 0.1, 0.0611, 0.0399, 0.0141, 0.01] | 0 | [60.0, 70.0, 80.0, 87.0, 94.0, 110.0, 150.0, 216.0] | [120.0, 150.0, 200.0, 223.0, 260.0, 300.0, 450.0, 532.0]
HV 25A | HV 25A | 25 | 0 | [10.0, 2.512, 0.833, 0.299, 0.1, 0.0372, 0.0223, 0.01] | [10.0, 3.125, 0.597, 0.198, 0.1, 0.0378, 0.022, 0.01] | 0 | [75.0, 82.0, 90.0, 100.0, 124.0, 170.0, 200.0, 289.0] | [150.0, 170.0, 210.0, 250.0, 294.0, 400.0, 500.0, 711.0]
HV 31.5A | HV 31.5A | 31.5 | 0 | [10.0, 2.34, 0.722, 0.181, 0.1, 0.055, 0.0296, 0.01] | [10.0, 2.84, 0.368, 0.164, 0.1, 0.0621, 0.0378, 0.0195, 0.01] | 0 | [95.0, 110.0, 125.0, 150.0, 165.0, 200.0, 250.0, 390.0] | [189.0, 220.0, 300.0, 350.0, 393.0, 450.0, 530.0, 700.0, 960.0]
HV 40A | HV 40A | 40 | 0 | [10.0, 1.3, 0.161, 0.1, 0.0611, 0.0399, 0.0141, 0.01] | [10.0, 2.05, 0.369, 0.198, 0.1, 0.051, 0.0298, 0.01] | 0 | [120.0, 150.0, 200.0, 223.0, 260.0, 300.0, 450.0, 532.0] | [240.0, 300.0, 400.0, 450.0, 530.0, 650.0, 800.0, 1311.0]
HV 50A | HV 50A | 50 | 0 | [10.0, 3.215, 0.597, 0.198, 0.1, 0.0378, 0.022, 0.01] | [10.0, 3.64, 0.854, 0.281, 0.1, 0.0531, 0.022, 0.01] | 0 | [150.0, 170.0, 210.0, 250.0, 294.0, 400.0, 500.0, 711.0] | [300.0, 350.0, 450.0, 550.0, 700.0, 850.0, 1200.0, 1752.0]
HV 6.3A | HV 6.3A | 6.3 | 0 | [10.0, 1.39, 0.344, 0.168, 0.1, 0.056, 0.0263, 0.01] | [10.0, 1.711, 0.516, 0.198, 0.1, 0.0634, 0.0303, 0.01] | 0 | [19.0, 19.5, 20.4, 20.8, 22.0, 25.0, 32.0, 48.0] | [38.0, 40.0, 43.0, 48.0, 53.0, 60.0, 75.0, 118.0]
HV 63A | HV 63A | 63 | 0 | [10.0, 2.84, 0.368, 0.164, 0.1, 0.0621, 0.0378, 0.0195, 0.01] | [10.0, 1.82, 0.344, 0.1, 0.0467, 0.0269, 0.01] | 0 | [189.0, 220.0, 300.0, 350.0, 393.0, 450.0, 530.0, 700.0, 961.0] | [378.0, 500.0, 700.0, 934.0, 1200.0, 1500.0, 2366.0]
HV 80A | HV 80A | 80 | 0 | [10.0, 2.05, 0.369, 0.198, 0.1, 0.051, 0.0298, 0.01] | [10.0, 4.15, 1.03, 0.198, 0.1, 0.051, 0.0172, 0.01] | 0 | [240.0, 300.0, 400.0, 450.0, 530.0, 650.0, 800.0, 1311.0] | [480.0, 550.0, 700.0, 1000.0, 1260.0, 1600.0, 2500.0, 3227.0]
Siemens NH-1-100 | Siemens NH-1-100 | 100 | [5400.0, 2000.0, 400.0, 20.0, 1.0, 0.2, 0.012, 0.004] | 0 | 0 | [150.0, 190.0, 250.0, 430.0, 900.0, 1250.0, 2700.0, 3600.0] | 0 | 0
Siemens NH-1-125 | Siemens NH-1-125 | 125 | [4800.0, 120.0, 7.0, 0.1, 0.004] | 0 | 0 | [180.0, 400.0, 740.0, 2000.0, 4250.0] | 0 | 0
Siemens NH-1-16 | Siemens NH-1-16 | 16 | [4000.0, 400.0, 2.0, 0.1, 0.04, 0.01] | 0 | 0 | [26.0, 35.0, 75.0, 150.0, 200.0, 300.0] | 0 | 0
Siemens NH-1-160 | Siemens NH-1-160 | 160 | [4800.0, 120.0, 7.0, 0.1, 0.004] | 0 | 0 | [210.0, 500.0, 900.0, 2300.0, 5000.0] | 0 | 0
Siemens NH-1-25 | Siemens NH-1-25 | 25 | [4000.0, 1000.0, 10.0, 0.2, 0.02, 0.01] | 0 | 0 | [40.0, 50.0, 100.0, 210.0, 400.0, 500.0] | 0 | 0
Siemens NH-1-50 | Siemens NH-1-50 | 50 | [4000.0, 40.0, 4.0, 1.0, 0.02, 0.01] | 0 | 0 | [86.0, 200.0, 300.0, 400.0, 1000.0, 1280.0] | 0 | 0
Siemens NH-1-63 | Siemens NH-1-63 | 63 | [4000.0, 100.0, 10.0, 2.0, 0.04, 0.01] | 0 | 0 | [100.0, 200.0, 300.0, 400.0, 1000.0, 1500.0] | 0 | 0
Siemens NH-1-80 | Siemens NH-1-80 | 80 | [4800.0, 120.0, 7.0, 0.1, 0.01] | 0 | 0 | [150.58, 250.0, 450.0, 1150.0, 2470.0] | 0 | 0
Siemens NH-2-1000 | Siemens NH-2-1000 | 1000 | [4800.0, 120.0, 7.0, 0.1, 0.004] | 0 | 0 | [1900.0, 3500.0, 8400.0, 24000.0, 52000.0] | 0 | 0
Siemens NH-2-200 | Siemens NH-2-200 | 200 | [4800.0, 120.0, 7.0, 0.1, 0.004] | 0 | 0 | [280.0, 650.0, 1200.0, 3000.0, 7000.0] | 0 | 0
Siemens NH-2-224 | Siemens NH-2-224 | 224 | [4800.0, 120.0, 7.0, 0.2, 0.04, 0.004] | 0 | 0 | [400.0, 750.0, 1453.0, 3025.0, 4315.0, 7600.0] | 0 | 0
Siemens NH-2-250 | Siemens NH-2-250 | 250 | [4800.0, 120.0, 7.0, 0.1, 0.004] | 0 | 0 | [450.0, 800.0, 1650.0, 4000.0, 8500.0] | 0 | 0
Siemens NH-2-315 | Siemens NH-2-315 | 315 | [4800.0, 120.0, 7.0, 0.1, 0.004] | 0 | 0 | [550.0, 920.0, 1900.0, 5000.0, 11000.0] | 0 | 0
Siemens NH-2-355 | Siemens NH-2-355 | 355 | [4800.0, 120.0, 6.0, 0.1, 0.004] | 0 | 0 | [650.0, 1116.27, 2350.0, 5840.0, 12790.0] | 0 | 0
Siemens NH-2-400 | Siemens NH-2-400 | 400 | [4800.0, 120.0, 7.0, 0.1, 0.004] | 0 | 0 | [720.0, 1350.0, 2800.0, 6500.0, 15000.0] | 0 | 0
Siemens NH-2-425 | Siemens NH-2-425 | 425 | [4800.0, 120.0, 7.0, 0.1, 0.004] | 0 | 0 | [850.0, 1500.0, 3050.0, 7500.0, 16500.0] | 0 | 0
Siemens NH-2-630 | Siemens NH-2-630 | 630 | [4800.0, 120.0, 7.0, 0.1, 0.004] | 0 | 0 | [1200.0, 2000.0, 4800.0, 12000.0, 26000.0] | 0 | 0

## dtypes
| element | column | dtype
0 | bus | name | object
1 | bus | vn_kv | float64
2 | bus | type | object
3 | bus | zone | object
4 | bus | in_service | bool
5 | load | name | object
6 | load | bus | uint32
7 | load | p_mw | float64
8 | load | q_mvar | float64
9 | load | const_z_percent | float64
10 | load | const_i_percent | float64
11 | load | sn_mva | float64
12 | load | scaling | float64
13 | load | in_service | bool
14 | load | type | object
15 | ext_grid | name | object
16 | ext_grid | bus | uint32
17 | ext_grid | vm_pu | float64
18 | ext_grid | va_degree | float64
19 | ext_grid | slack_weight | float64
20 | ext_grid | in_service | bool
21 | line | name | object
22 | line | std_type | object
23 | line | from_bus | uint32
24 | line | to_bus | uint32
25 | line | length_km | float64
26 | line | r_ohm_per_km | float64
27 | line | x_ohm_per_km | float64
28 | line | c_nf_per_km | float64
29 | line | g_us_per_km | float64
30 | line | max_i_ka | float64
31 | line | df | float64
32 | line | parallel | uint32
33 | line | type | object
34 | line | in_service | bool
35 | trafo | name | object
36 | trafo | std_type | object
37 | trafo | hv_bus | uint32
38 | trafo | lv_bus | uint32
39 | trafo | sn_mva | float64
40 | trafo | vn_hv_kv | float64
41 | trafo | vn_lv_kv | float64
42 | trafo | vk_percent | float64
43 | trafo | vkr_percent | float64
44 | trafo | pfe_kw | float64
45 | trafo | i0_percent | float64
46 | trafo | shift_degree | float64
47 | trafo | tap_side | object
48 | trafo | tap_neutral | int32
49 | trafo | tap_min | int32
50 | trafo | tap_max | int32
51 | trafo | tap_step_percent | float64
52 | trafo | tap_step_degree | float64
53 | trafo | tap_pos | int32
54 | trafo | tap_phase_shifter | bool
55 | trafo | parallel | uint32
56 | trafo | df | float64
57 | trafo | in_service | bool
58 | line_geodata | coords | object
59 | bus_geodata | x | float64
60 | bus_geodata | y | float64
61 | bus_geodata | coords | object

## parameters
| version | format_version | converged | OPF_converged | name | f_hz | sn_mva
0 | 2.14.6 | 2.14.0 | FALSE | FALSE |  | 50 | 1