## bus
| name | vn_kv | type | zone | in_service
0 | bus_LV_4551-4_0_5_node_0 | 0.4 | n |  | TRUE
1 | bus_LV_4551-4_0_5_node_1 | 0.4 | n |  | TRUE
2 | bus_LV_4551-4_0_5_node_2 | 0.4 | n |  | TRUE
3 | bus_LV_4551-4_0_5_node_3 | 0.4 | n |  | TRUE
4 | bus_LV_4551-4_0_5_node_4 | 0.4 | n |  | TRUE
5 | bus_LV_4551-4_0_5_node_5 | 0.4 | n |  | TRUE
6 | bus_LV_4551-4_0_5_node_6 | 0.4 | n |  | TRUE
7 | bus_LV_4551-4_0_5_node_29 | 0.4 | n |  | TRUE
8 | bus_LV_4551-4_0_5_node_31 | 0.4 | n |  | TRUE
9 | bus_LV_4551-4_0_5_node_28 | 0.4 | n |  | TRUE
10 | bus_LV_4551-4_0_5_node_7 | 0.4 | n |  | TRUE
11 | bus_LV_4551-4_0_5_node_8 | 0.4 | n |  | TRUE
12 | bus_LV_4551-4_0_5_node_9 | 0.4 | n |  | TRUE
13 | bus_LV_4551-4_0_5_node_10 | 0.4 | n |  | TRUE
14 | bus_LV_4551-4_0_5_node_11 | 0.4 | n |  | TRUE
15 | bus_LV_4551-4_0_5_node_15 | 0.4 | n |  | TRUE
16 | bus_LV_4551-4_0_5_node_22 | 0.4 | n |  | TRUE
17 | bus_LV_4551-4_0_5_node_14 | 0.4 | n |  | TRUE
18 | bus_LV_4551-4_0_5_node_23 | 0.4 | n |  | TRUE
19 | bus_LV_4551-4_0_5_node_12 | 0.4 | n |  | TRUE
20 | bus_LV_4551-4_0_5_node_13 | 0.4 | n |  | TRUE
21 | bus_LV_4551-4_0_5_node_21 | 0.4 | n |  | TRUE
22 | bus_LV_4551-4_0_5_node_45 | 0.4 | n |  | TRUE
23 | bus_LV_4551-4_0_5_node_18 | 0.4 | n |  | TRUE
24 | bus_LV_4551-4_0_5_node_16 | 0.4 | n |  | TRUE
25 | bus_LV_4551-4_0_5_node_17 | 0.4 | n |  | TRUE
26 | bus_LV_4551-4_0_5_node_19 | 0.4 | n |  | TRUE
27 | bus_LV_4551-4_0_5_node_20 | 0.4 | n |  | TRUE
28 | bus_LV_4551-4_0_5_node_62 | 0.4 | n |  | TRUE
29 | bus_LV_4551-4_0_5_node_60 | 0.4 | n |  | TRUE
30 | bus_LV_4551-4_0_5_node_34 | 0.4 | n |  | TRUE
31 | bus_LV_4551-4_0_5_node_61 | 0.4 | n |  | TRUE
32 | bus_LV_4551-4_0_5_node_43 | 0.4 | n |  | TRUE
33 | bus_LV_4551-4_0_5_node_24 | 0.4 | n |  | TRUE
34 | bus_LV_4551-4_0_5_node_25 | 0.4 | n |  | TRUE
35 | bus_LV_4551-4_0_5_node_26 | 0.4 | n |  | TRUE
36 | bus_LV_4551-4_0_5_node_27 | 0.4 | n |  | TRUE
37 | bus_LV_4551-4_0_5_node_30 | 0.4 | n |  | TRUE
38 | bus_LV_4551-4_0_5_node_32 | 0.4 | n |  | TRUE
39 | bus_LV_4551-4_0_5_node_33 | 0.4 | n |  | TRUE
40 | bus_LV_4551-4_0_5_node_80 | 0.4 | n |  | TRUE
41 | bus_LV_4551-4_0_5_node_69 | 0.4 | n |  | TRUE
42 | bus_LV_4551-4_0_5_node_136 | 0.4 | n |  | TRUE
43 | bus_LV_4551-4_0_5_node_67 | 0.4 | n |  | TRUE
44 | bus_LV_4551-4_0_5_node_35 | 0.4 | n |  | TRUE
45 | bus_LV_4551-4_0_5_node_36 | 0.4 | n |  | TRUE
46 | bus_LV_4551-4_0_5_node_37 | 0.4 | n |  | TRUE
47 | bus_LV_4551-4_0_5_node_38 | 0.4 | n |  | TRUE
48 | bus_LV_4551-4_0_5_node_39 | 0.4 | n |  | TRUE
49 | bus_LV_4551-4_0_5_node_40 | 0.4 | n |  | TRUE
50 | bus_LV_4551-4_0_5_node_41 | 0.4 | n |  | TRUE
51 | bus_LV_4551-4_0_5_node_52 | 0.4 | n |  | TRUE
52 | bus_LV_4551-4_0_5_node_49 | 0.4 | n |  | TRUE
53 | bus_LV_4551-4_0_5_node_56 | 0.4 | n |  | TRUE
54 | bus_LV_4551-4_0_5_node_54 | 0.4 | n |  | TRUE
55 | bus_LV_4551-4_0_5_node_53 | 0.4 | n |  | TRUE
56 | bus_LV_4551-4_0_5_node_51 | 0.4 | n |  | TRUE
57 | bus_LV_4551-4_0_5_node_47 | 0.4 | n |  | TRUE
58 | bus_LV_4551-4_0_5_node_99 | 0.4 | n |  | TRUE
59 | bus_LV_4551-4_0_5_node_55 | 0.4 | n |  | TRUE
60 | bus_LV_4551-4_0_5_node_42 | 0.4 | n |  | TRUE
61 | bus_LV_4551-4_0_5_node_44 | 0.4 | n |  | TRUE
62 | bus_LV_4551-4_0_5_node_46 | 0.4 | n |  | TRUE
63 | bus_LV_4551-4_0_5_node_63 | 0.4 | n |  | TRUE
64 | bus_LV_4551-4_0_5_node_64 | 0.4 | n |  | TRUE
65 | bus_LV_4551-4_0_5_node_48 | 0.4 | n |  | TRUE
66 | bus_LV_4551-4_0_5_node_50 | 0.4 | n |  | TRUE
67 | bus_LV_4551-4_0_5_node_83 | 0.4 | n |  | TRUE
68 | bus_LV_4551-4_0_5_node_171 | 0.4 | n |  | TRUE
69 | bus_LV_4551-4_0_5_node_81 | 0.4 | n |  | TRUE
70 | bus_LV_4551-4_0_5_node_90 | 0.4 | n |  | TRUE
71 | bus_LV_4551-4_0_5_node_87 | 0.4 | n |  | TRUE
72 | bus_LV_4551-4_0_5_node_82 | 0.4 | n |  | TRUE
73 | bus_LV_4551-4_0_5_node_172 | 0.4 | n |  | TRUE
74 | bus_LV_4551-4_0_5_node_173 | 0.4 | n |  | TRUE
75 | bus_LV_4551-4_0_5_node_160 | 0.4 | n |  | TRUE
76 | bus_LV_4551-4_0_5_node_59 | 0.4 | n |  | TRUE
77 | bus_LV_4551-4_0_5_node_57 | 0.4 | n |  | TRUE
78 | bus_LV_4551-4_0_5_node_70 | 0.4 | n |  | TRUE
79 | bus_LV_4551-4_0_5_node_58 | 0.4 | n |  | TRUE
80 | bus_LV_4551-4_0_5_node_110 | 0.4 | n |  | TRUE
81 | bus_LV_4551-4_0_5_node_71 | 0.4 | n |  | TRUE
82 | bus_LV_4551-4_0_5_node_102 | 0.4 | n |  | TRUE
83 | bus_LV_4551-4_0_5_node_78 | 0.4 | n |  | TRUE
84 | bus_LV_4551-4_0_5_node_79 | 0.4 | n |  | TRUE
85 | bus_LV_4551-4_0_5_node_65 | 0.4 | n |  | TRUE
86 | bus_LV_4551-4_0_5_node_66 | 0.4 | n |  | TRUE
87 | bus_LV_4551-4_0_5_node_68 | 0.4 | n |  | TRUE
88 | bus_LV_4551-4_0_5_node_77 | 0.4 | n |  | TRUE
89 | bus_LV_4551-4_0_5_node_75 | 0.4 | n |  | TRUE
90 | bus_LV_4551-4_0_5_node_137 | 0.4 | n |  | TRUE
91 | bus_LV_4551-4_0_5_node_74 | 0.4 | n |  | TRUE
92 | bus_LV_4551-4_0_5_node_72 | 0.4 | n |  | TRUE
93 | bus_LV_4551-4_0_5_node_76 | 0.4 | n |  | TRUE
94 | bus_LV_4551-4_0_5_node_73 | 0.4 | n |  | TRUE
95 | bus_LV_4551-4_0_5_node_117 | 0.4 | n |  | TRUE
96 | bus_LV_4551-4_0_5_node_138 | 0.4 | n |  | TRUE
97 | bus_LV_4551-4_0_5_node_116 | 0.4 | n |  | TRUE
98 | bus_LV_4551-4_0_5_node_135 | 0.4 | n |  | TRUE
99 | bus_LV_4551-4_0_5_node_132 | 0.4 | n |  | TRUE
100 | bus_LV_4551-4_0_5_node_88 | 0.4 | n |  | TRUE
101 | bus_LV_4551-4_0_5_node_174 | 0.4 | n |  | TRUE
102 | bus_LV_4551-4_0_5_node_148 | 0.4 | n |  | TRUE
103 | bus_LV_4551-4_0_5_node_150 | 0.4 | n |  | TRUE
104 | bus_LV_4551-4_0_5_node_151 | 0.4 | n |  | TRUE
105 | bus_LV_4551-4_0_5_node_146 | 0.4 | n |  | TRUE
106 | bus_LV_4551-4_0_5_node_84 | 0.4 | n |  | TRUE
107 | bus_LV_4551-4_0_5_node_85 | 0.4 | n |  | TRUE
108 | bus_LV_4551-4_0_5_node_86 | 0.4 | n |  | TRUE
109 | bus_LV_4551-4_0_5_node_161 | 0.4 | n |  | TRUE
110 | bus_LV_4551-4_0_5_node_104 | 0.4 | n |  | TRUE
111 | bus_LV_4551-4_0_5_node_105 | 0.4 | n |  | TRUE
112 | bus_LV_4551-4_0_5_node_95 | 0.4 | n |  | TRUE
113 | bus_LV_4551-4_0_5_node_89 | 0.4 | n |  | TRUE
114 | bus_LV_4551-4_0_5_node_111 | 0.4 | n |  | TRUE
115 | bus_LV_4551-4_0_5_node_112 | 0.4 | n |  | TRUE
116 | bus_LV_4551-4_0_5_node_175 | 0.4 | n |  | TRUE
117 | bus_LV_4551-4_0_5_node_133 | 0.4 | n |  | TRUE
118 | bus_LV_4551-4_0_5_node_91 | 0.4 | n |  | TRUE
119 | bus_LV_4551-4_0_5_node_92 | 0.4 | n |  | TRUE
120 | bus_LV_4551-4_0_5_node_93 | 0.4 | n |  | TRUE
121 | bus_LV_4551-4_0_5_node_94 | 0.4 | n |  | TRUE
122 | bus_LV_4551-4_0_5_node_96 | 0.4 | n |  | TRUE
123 | bus_LV_4551-4_0_5_node_168 | 0.4 | n |  | TRUE
124 | bus_LV_4551-4_0_5_node_97 | 0.4 | n |  | TRUE
125 | bus_LV_4551-4_0_5_node_167 | 0.4 | n |  | TRUE
126 | bus_LV_4551-4_0_5_node_169 | 0.4 | n |  | TRUE
127 | bus_LV_4551-4_0_5_node_134 | 0.4 | n |  | TRUE
128 | bus_LV_4551-4_0_5_node_170 | 0.4 | n |  | TRUE
129 | bus_LV_4551-4_0_5_node_164 | 0.4 | n |  | TRUE
130 | bus_LV_4551-4_0_5_node_98 | 0.4 | n |  | TRUE
131 | bus_LV_4551-4_0_5_node_100 | 0.4 | n |  | TRUE
132 | bus_LV_4551-4_0_5_node_103 | 0.4 | n |  | TRUE
133 | bus_LV_4551-4_0_5_node_101 | 0.4 | n |  | TRUE
134 | bus_LV_4551-4_0_5_node_128 | 0.4 | n |  | TRUE
135 | bus_LV_4551-4_0_5_node_126 | 0.4 | n |  | TRUE
136 | bus_LV_4551-4_0_5_node_114 | 0.4 | n |  | TRUE
137 | bus_LV_4551-4_0_5_node_115 | 0.4 | n |  | TRUE
138 | bus_LV_4551-4_0_5_node_122 | 0.4 | n |  | TRUE
139 | bus_LV_4551-4_0_5_node_130 | 0.4 | n |  | TRUE
140 | bus_LV_4551-4_0_5_node_127 | 0.4 | n |  | TRUE
141 | bus_LV_4551-4_0_5_node_119 | 0.4 | n |  | TRUE
142 | bus_LV_4551-4_0_5_node_123 | 0.4 | n |  | TRUE
143 | bus_LV_4551-4_0_5_node_106 | 0.4 | n |  | TRUE
144 | bus_LV_4551-4_0_5_node_107 | 0.4 | n |  | TRUE
145 | bus_LV_4551-4_0_5_node_145 | 0.4 | n |  | TRUE
146 | bus_LV_4551-4_0_5_node_108 | 0.4 | n |  | TRUE
147 | bus_LV_4551-4_0_5_node_125 | 0.4 | n |  | TRUE
148 | bus_LV_4551-4_0_5_node_109 | 0.4 | n |  | TRUE
149 | bus_LV_4551-4_0_5_node_124 | 0.4 | n |  | TRUE
150 | bus_LV_4551-4_0_5_node_121 | 0.4 | n |  | TRUE
151 | bus_LV_4551-4_0_5_node_142 | 0.4 | n |  | TRUE
152 | bus_LV_4551-4_0_5_node_120 | 0.4 | n |  | TRUE
153 | bus_LV_4551-4_0_5_node_113 | 0.4 | n |  | TRUE
154 | bus_LV_4551-4_0_5_node_118 | 0.4 | n |  | TRUE
155 | bus_LV_4551-4_0_5_node_139 | 0.4 | n |  | TRUE
156 | bus_LV_4551-4_0_5_node_140 | 0.4 | n |  | TRUE
157 | bus_LV_4551-4_0_5_node_141 | 0.4 | n |  | TRUE
158 | bus_LV_4551-4_0_5_node_129 | 0.4 | n |  | TRUE
159 | bus_LV_4551-4_0_5_node_131 | 0.4 | n |  | TRUE
160 | bus_LV_4551-4_0_5_node_162 | 0.4 | n |  | TRUE
161 | bus_LV_4551-4_0_5_node_163 | 0.4 | n |  | TRUE
162 | bus_LV_4551-4_0_5_node_165 | 0.4 | n |  | TRUE
163 | bus_LV_4551-4_0_5_node_143 | 0.4 | n |  | TRUE
164 | bus_LV_4551-4_0_5_node_144 | 0.4 | n |  | TRUE
165 | bus_LV_4551-4_0_5_node_153 | 0.4 | n |  | TRUE
166 | bus_LV_4551-4_0_5_node_152 | 0.4 | n |  | TRUE
167 | bus_LV_4551-4_0_5_node_155 | 0.4 | n |  | TRUE
168 | bus_LV_4551-4_0_5_node_157 | 0.4 | n |  | TRUE
169 | bus_LV_4551-4_0_5_node_156 | 0.4 | n |  | TRUE
170 | bus_LV_4551-4_0_5_node_154 | 0.4 | n |  | TRUE
171 | bus_LV_4551-4_0_5_node_158 | 0.4 | n |  | TRUE
172 | bus_LV_4551-4_0_5_node_159 | 0.4 | n |  | TRUE
173 | bus_LV_4551-4_0_5_node_166 | 0.4 | n |  | TRUE
174 | bus_MV_34_1_node_82 | 20 | n |  | TRUE

## load
| name | bus | p_mw | q_mvar | const_z_percent | const_i_percent | sn_mva | scaling | in_service | type
0 | LV_4551-4_0_5_load_0 | 0 | 0.0028235 | 0.00070763 | 0 | 0 |  | 1 | TRUE | wye
1 | LV_4551-4_0_5_load_1 | 1 | 0.0047793 | 0.0011978 | 0 | 0 |  | 1 | TRUE | wye
2 | LV_4551-4_0_5_load_2 | 2 | 0.0034521 | 0.00086518 | 0 | 0 |  | 1 | TRUE | wye
3 | LV_4551-4_0_5_load_3 | 3 | 0.0029839 | 0.00074783 | 0 | 0 |  | 1 | TRUE | wye
4 | LV_4551-4_0_5_load_4 | 4 | 0.0042924 | 0.0010758 | 0 | 0 |  | 1 | TRUE | wye
5 | LV_4551-4_0_5_load_6 | 6 | 0.0015816 | 0.00039637 | 0 | 0 |  | 1 | TRUE | wye
6 | LV_4551-4_0_5_load_28 | 9 | 0.0036996 | 0.0009272 | 0 | 0 |  | 1 | TRUE | wye
7 | LV_4551-4_0_5_load_7 | 10 | 0.0014961 | 0.00037496 | 0 | 0 |  | 1 | TRUE | wye
8 | LV_4551-4_0_5_load_8 | 11 | 0.0034075 | 0.000854 | 0 | 0 |  | 1 | TRUE | wye
9 | LV_4551-4_0_5_load_9 | 12 | 0.0037653 | 0.00094366 | 0 | 0 |  | 1 | TRUE | wye
10 | LV_4551-4_0_5_load_10 | 13 | 0.0044649 | 0.001119 | 0 | 0 |  | 1 | TRUE | wye
11 | LV_4551-4_0_5_load_11 | 14 | 0.003002 | 0.00075238 | 0 | 0 |  | 1 | TRUE | wye
12 | LV_4551-4_0_5_load_22 | 16 | 0.00056268 | 0.00014102 | 0 | 0 |  | 1 | TRUE | wye
13 | LV_4551-4_0_5_load_12 | 19 | 0.0011157 | 0.00027962 | 0 | 0 |  | 1 | TRUE | wye
14 | LV_4551-4_0_5_load_13 | 20 | 0.00077693 | 0.00019472 | 0 | 0 |  | 1 | TRUE | wye
15 | LV_4551-4_0_5_load_45 | 22 | 0.0025444 | 0.00063769 | 0 | 0 |  | 1 | TRUE | wye
16 | LV_4551-4_0_5_load_16 | 24 | 0.0043796 | 0.0010976 | 0 | 0 |  | 1 | TRUE | wye
17 | LV_4551-4_0_5_load_17 | 25 | 0.0045358 | 0.0011368 | 0 | 0 |  | 1 | TRUE | wye
18 | LV_4551-4_0_5_load_19 | 26 | 0.0030733 | 0.00077024 | 0 | 0 |  | 1 | TRUE | wye
19 | LV_4551-4_0_5_load_20 | 27 | 0.0046451 | 0.0011642 | 0 | 0 |  | 1 | TRUE | wye
20 | LV_4551-4_0_5_load_62 | 28 | 0.003072 | 0.00076993 | 0 | 0 |  | 1 | TRUE | wye
21 | LV_4551-4_0_5_load_60 | 29 | 0.0033575 | 0.00084146 | 0 | 0 |  | 1 | TRUE | wye
22 | LV_4551-4_0_5_load_34 | 30 | 0.0030567 | 0.00076609 | 0 | 0 |  | 1 | TRUE | wye
23 | LV_4551-4_0_5_load_61 | 31 | 0.0030873 | 0.00077375 | 0 | 0 |  | 1 | TRUE | wye
24 | LV_4551-4_0_5_load_43 | 32 | 0.00082648 | 0.00020714 | 0 | 0 |  | 1 | TRUE | wye
25 | LV_4551-4_0_5_load_24 | 33 | 0.0016932 | 0.00042435 | 0 | 0 |  | 1 | TRUE | wye
26 | LV_4551-4_0_5_load_25 | 34 | 0.0018505 | 0.00046377 | 0 | 0 |  | 1 | TRUE | wye
27 | LV_4551-4_0_5_load_26 | 35 | 0.0029456 | 0.00073823 | 0 | 0 |  | 1 | TRUE | wye
28 | LV_4551-4_0_5_load_27 | 36 | 0.0028749 | 0.00072053 | 0 | 0 |  | 1 | TRUE | wye
29 | LV_4551-4_0_5_load_30 | 37 | 0.0076793 | 0.0019246 | 0 | 0 |  | 1 | TRUE | wye
30 | LV_4551-4_0_5_load_32 | 38 | 0.004532 | 0.0011358 | 0 | 0 |  | 1 | TRUE | wye
31 | LV_4551-4_0_5_load_80 | 40 | 0.001841 | 0.00046139 | 0 | 0 |  | 1 | TRUE | wye
32 | LV_4551-4_0_5_load_69 | 41 | 0.0031638 | 0.00079293 | 0 | 0 |  | 1 | TRUE | wye
33 | LV_4551-4_0_5_load_136 | 42 | 0.0015819 | 0.00039645 | 0 | 0 |  | 1 | TRUE | wye
34 | LV_4551-4_0_5_load_67 | 43 | 0.0024819 | 0.00062201 | 0 | 0 |  | 1 | TRUE | wye
35 | LV_4551-4_0_5_load_35 | 44 | 0.0011388 | 0.0002854 | 0 | 0 |  | 1 | TRUE | wye
36 | LV_4551-4_0_5_load_36 | 45 | 0.0064824 | 0.0016246 | 0 | 0 |  | 1 | TRUE | wye
37 | LV_4551-4_0_5_load_38 | 47 | 0.0030729 | 0.00077013 | 0 | 0 |  | 1 | TRUE | wye
38 | LV_4551-4_0_5_load_39 | 48 | 0.0053188 | 0.001333 | 0 | 0 |  | 1 | TRUE | wye
39 | LV_4551-4_0_5_load_40 | 49 | 0.0032849 | 0.00082327 | 0 | 0 |  | 1 | TRUE | wye
40 | LV_4551-4_0_5_load_52 | 51 | 0.0060123 | 0.0015068 | 0 | 0 |  | 1 | TRUE | wye
41 | LV_4551-4_0_5_load_56 | 53 | 0.0032177 | 0.00080643 | 0 | 0 |  | 1 | TRUE | wye
42 | LV_4551-4_0_5_load_54 | 54 | 0.0030737 | 0.00077034 | 0 | 0 |  | 1 | TRUE | wye
43 | LV_4551-4_0_5_load_53 | 55 | 0.0030873 | 0.00077375 | 0 | 0 |  | 1 | TRUE | wye
44 | LV_4551-4_0_5_load_47 | 57 | 0.0055765 | 0.0013976 | 0 | 0 |  | 1 | TRUE | wye
45 | LV_4551-4_0_5_load_99 | 58 | 0.0039564 | 0.00099158 | 0 | 0 |  | 1 | TRUE | wye
46 | LV_4551-4_0_5_load_42 | 60 | 0.00083394 | 0.000209 | 0 | 0 |  | 1 | TRUE | wye
47 | LV_4551-4_0_5_load_44 | 61 | 0.00079622 | 0.00019955 | 0 | 0 |  | 1 | TRUE | wye
48 | LV_4551-4_0_5_load_46 | 62 | 0.0009226 | 0.00023122 | 0 | 0 |  | 1 | TRUE | wye
49 | LV_4551-4_0_5_load_63 | 63 | 0.0010413 | 0.00026097 | 0 | 0 |  | 1 | TRUE | wye
50 | LV_4551-4_0_5_load_64 | 64 | 0.0009342 | 0.00023413 | 0 | 0 |  | 1 | TRUE | wye
51 | LV_4551-4_0_5_load_48 | 65 | 0.0037655 | 0.00094371 | 0 | 0 |  | 1 | TRUE | wye
52 | LV_4551-4_0_5_load_171 | 68 | 0.024731 | 0.0061983 | 0 | 0 |  | 1 | TRUE | wye
53 | LV_4551-4_0_5_load_87 | 71 | 0.0022367 | 0.00056056 | 0 | 0 |  | 1 | TRUE | wye
54 | LV_4551-4_0_5_load_172 | 73 | 0.0042271 | 0.0010594 | 0 | 0 |  | 1 | TRUE | wye
55 | LV_4551-4_0_5_load_160 | 75 | 0.00066042 | 0.00016552 | 0 | 0 |  | 1 | TRUE | wye
56 | LV_4551-4_0_5_load_59 | 76 | 0.0032978 | 0.0008265 | 0 | 0 |  | 1 | TRUE | wye
57 | LV_4551-4_0_5_load_57 | 77 | 0.0032865 | 0.00082366 | 0 | 0 |  | 1 | TRUE | wye
58 | LV_4551-4_0_5_load_70 | 78 | 0.0032851 | 0.00082333 | 0 | 0 |  | 1 | TRUE | wye
59 | LV_4551-4_0_5_load_58 | 79 | 0.0037756 | 0.00094625 | 0 | 0 |  | 1 | TRUE | wye
60 | LV_4551-4_0_5_load_110 | 80 | 0.0018932 | 0.00047449 | 0 | 0 |  | 1 | TRUE | wye
61 | LV_4551-4_0_5_load_71 | 81 | 0.0027611 | 0.000692 | 0 | 0 |  | 1 | TRUE | wye
62 | LV_4551-4_0_5_load_78 | 83 | 0.0013638 | 0.00034181 | 0 | 0 |  | 1 | TRUE | wye
63 | LV_4551-4_0_5_load_79 | 84 | 0.015503 | 0.0038854 | 0 | 0 |  | 1 | TRUE | wye
64 | LV_4551-4_0_5_load_65 | 85 | 0.0030875 | 0.00077379 | 0 | 0 |  | 1 | TRUE | wye
65 | LV_4551-4_0_5_load_66 | 86 | 0.002576 | 0.00064561 | 0 | 0 |  | 1 | TRUE | wye
66 | LV_4551-4_0_5_load_77 | 88 | 0.0024829 | 0.00062228 | 0 | 0 |  | 1 | TRUE | wye
67 | LV_4551-4_0_5_load_75 | 89 | 0.0030825 | 0.00077254 | 0 | 0 |  | 1 | TRUE | wye
68 | LV_4551-4_0_5_load_137 | 90 | 0.0049621 | 0.0012436 | 0 | 0 |  | 1 | TRUE | wye
69 | LV_4551-4_0_5_load_74 | 91 | 0.0024797 | 0.00062148 | 0 | 0 |  | 1 | TRUE | wye
70 | LV_4551-4_0_5_load_76 | 93 | 0.0024818 | 0.000622 | 0 | 0 |  | 1 | TRUE | wye
71 | LV_4551-4_0_5_load_73 | 94 | 0.0028832 | 0.0007226 | 0 | 0 |  | 1 | TRUE | wye
72 | LV_4551-4_0_5_load_138 | 96 | 0.0024818 | 0.000622 | 0 | 0 |  | 1 | TRUE | wye
73 | LV_4551-4_0_5_load_132 | 99 | 0.0010857 | 0.0002721 | 0 | 0 |  | 1 | TRUE | wye
74 | LV_4551-4_0_5_load_88 | 100 | 0.0009764 | 0.00024471 | 0 | 0 |  | 1 | TRUE | wye
75 | LV_4551-4_0_5_load_174 | 101 | 0.0041042 | 0.0010286 | 0 | 0 |  | 1 | TRUE | wye
76 | LV_4551-4_0_5_load_146 | 105 | 0.0040317 | 0.0010104 | 0 | 0 |  | 1 | TRUE | wye
77 | LV_4551-4_0_5_load_84 | 106 | 0.0034004 | 0.00085221 | 0 | 0 |  | 1 | TRUE | wye
78 | LV_4551-4_0_5_load_161 | 109 | 0.0070628 | 0.0017701 | 0 | 0 |  | 1 | TRUE | wye
79 | LV_4551-4_0_5_load_105 | 111 | 0.0039518 | 0.00099042 | 0 | 0 |  | 1 | TRUE | wye
80 | LV_4551-4_0_5_load_95 | 112 | 0.0038192 | 0.00095718 | 0 | 0 |  | 1 | TRUE | wye
81 | LV_4551-4_0_5_load_89 | 113 | 0.0037444 | 0.00093844 | 0 | 0 |  | 1 | TRUE | wye
82 | LV_4551-4_0_5_load_111 | 114 | 0.0058634 | 0.0014695 | 0 | 0 |  | 1 | TRUE | wye
83 | LV_4551-4_0_5_load_112 | 115 | 0.0037029 | 0.00092804 | 0 | 0 |  | 1 | TRUE | wye
84 | LV_4551-4_0_5_load_175 | 116 | 0.0031079 | 0.00077892 | 0 | 0 |  | 1 | TRUE | wye
85 | LV_4551-4_0_5_load_91 | 118 | 0.0070734 | 0.0017728 | 0 | 0 |  | 1 | TRUE | wye
86 | LV_4551-4_0_5_load_92 | 119 | 0.001951 | 0.00048896 | 0 | 0 |  | 1 | TRUE | wye
87 | LV_4551-4_0_5_load_94 | 121 | 0.002705 | 0.00067794 | 0 | 0 |  | 1 | TRUE | wye
88 | LV_4551-4_0_5_load_168 | 123 | 0.011382 | 0.0028527 | 0 | 0 |  | 1 | TRUE | wye
89 | LV_4551-4_0_5_load_169 | 126 | 0.010785 | 0.002703 | 0 | 0 |  | 1 | TRUE | wye
90 | LV_4551-4_0_5_load_170 | 128 | 0.010466 | 0.0026231 | 0 | 0 |  | 1 | TRUE | wye
91 | LV_4551-4_0_5_load_98 | 130 | 0.0040816 | 0.0010229 | 0 | 0 |  | 1 | TRUE | wye
92 | LV_4551-4_0_5_load_103 | 132 | 0.0019839 | 0.0004972 | 0 | 0 |  | 1 | TRUE | wye
93 | LV_4551-4_0_5_load_128 | 134 | 0.0035685 | 0.00089434 | 0 | 0 |  | 1 | TRUE | wye
94 | LV_4551-4_0_5_load_126 | 135 | 0.0020186 | 0.00050592 | 0 | 0 |  | 1 | TRUE | wye
95 | LV_4551-4_0_5_load_114 | 136 | 0.0036674 | 0.00091915 | 0 | 0 |  | 1 | TRUE | wye
96 | LV_4551-4_0_5_load_115 | 137 | 0.0022372 | 0.00056068 | 0 | 0 |  | 1 | TRUE | wye
97 | LV_4551-4_0_5_load_122 | 138 | 0.0019751 | 0.000495 | 0 | 0 |  | 1 | TRUE | wye
98 | LV_4551-4_0_5_load_130 | 139 | 0.0027433 | 0.00068753 | 0 | 0 |  | 1 | TRUE | wye
99 | LV_4551-4_0_5_load_127 | 140 | 0.0020377 | 0.00051069 | 0 | 0 |  | 1 | TRUE | wye
100 | LV_4551-4_0_5_load_119 | 141 | 0.0021677 | 0.00054327 | 0 | 0 |  | 1 | TRUE | wye
101 | LV_4551-4_0_5_load_123 | 142 | 0.0020229 | 0.00050698 | 0 | 0 |  | 1 | TRUE | wye
102 | LV_4551-4_0_5_load_107 | 144 | 0.0018935 | 0.00047455 | 0 | 0 |  | 1 | TRUE | wye
103 | LV_4551-4_0_5_load_145 | 145 | 0.0019186 | 0.00048084 | 0 | 0 |  | 1 | TRUE | wye
104 | LV_4551-4_0_5_load_124 | 149 | 0.002009 | 0.0005035 | 0 | 0 |  | 1 | TRUE | wye
105 | LV_4551-4_0_5_load_142 | 151 | 0.001351 | 0.0003386 | 0 | 0 |  | 1 | TRUE | wye
106 | LV_4551-4_0_5_load_120 | 152 | 0.0017841 | 0.00044714 | 0 | 0 |  | 1 | TRUE | wye
107 | LV_4551-4_0_5_load_113 | 153 | 0.0035855 | 0.00089862 | 0 | 0 |  | 1 | TRUE | wye
108 | LV_4551-4_0_5_load_118 | 154 | 0.0023338 | 0.00058491 | 0 | 0 |  | 1 | TRUE | wye
109 | LV_4551-4_0_5_load_139 | 155 | 0.0054924 | 0.0013765 | 0 | 0 |  | 1 | TRUE | wye
110 | LV_4551-4_0_5_load_141 | 157 | 0.001351 | 0.0003386 | 0 | 0 |  | 1 | TRUE | wye
111 | LV_4551-4_0_5_load_129 | 158 | 0.0050999 | 0.0012781 | 0 | 0 |  | 1 | TRUE | wye
112 | LV_4551-4_0_5_load_131 | 159 | 0.0027023 | 0.00067725 | 0 | 0 |  | 1 | TRUE | wye
113 | LV_4551-4_0_5_load_162 | 160 | 0.0038452 | 0.00096369 | 0 | 0 |  | 1 | TRUE | wye
114 | LV_4551-4_0_5_load_165 | 162 | 0.0039444 | 0.00098855 | 0 | 0 |  | 1 | TRUE | wye
115 | LV_4551-4_0_5_load_143 | 163 | 0.0013514 | 0.00033869 | 0 | 0 |  | 1 | TRUE | wye
116 | LV_4551-4_0_5_load_144 | 164 | 0.0013514 | 0.0003387 | 0 | 0 |  | 1 | TRUE | wye
117 | LV_4551-4_0_5_load_152 | 166 | 0.0022226 | 0.00055703 | 0 | 0 |  | 1 | TRUE | wye
118 | LV_4551-4_0_5_load_157 | 168 | 0.001245 | 0.00031201 | 0 | 0 |  | 1 | TRUE | wye
119 | LV_4551-4_0_5_load_156 | 169 | 0.0013639 | 0.00034184 | 0 | 0 |  | 1 | TRUE | wye
120 | LV_4551-4_0_5_load_154 | 170 | 0.0019377 | 0.00048563 | 0 | 0 |  | 1 | TRUE | wye
121 | LV_4551-4_0_5_load_158 | 171 | 0.0016746 | 0.0004197 | 0 | 0 |  | 1 | TRUE | wye
122 | LV_4551-4_0_5_load_159 | 172 | 0.0041321 | 0.0010356 | 0 | 0 |  | 1 | TRUE | wye
123 | LV_4551-4_0_5_load_166 | 173 | 0.012704 | 0.003184 | 0 | 0 |  | 1 | TRUE | wye

## ext_grid
| name | bus | vm_pu | va_degree | slack_weight | in_service
0 |  | 53 | 1 | 0 | 1 | TRUE

## line
| name | std_type | from_bus | to_bus | length_km | r_ohm_per_km | x_ohm_per_km | c_nf_per_km | g_us_per_km | max_i_ka | df | parallel | type | in_service
0 | LV_4551-4_0_5_line_0 |  | 0 | 1 | 0.0012982 | 0.125 | 0.08 | 261 | 0 | 0.364 | 1 | 1 | cs | TRUE
1 | LV_4551-4_0_5_line_1 |  | 0 | 2 | 0.0030092 | 0.125 | 0.08 | 261 | 0 | 0.364 | 1 | 1 | cs | TRUE
2 | LV_4551-4_0_5_line_2 |  | 1 | 3 | 0.023422 | 0.125 | 0.08 | 261 | 0 | 0.364 | 1 | 1 | cs | TRUE
3 | LV_4551-4_0_5_line_3 |  | 3 | 4 | 0.030433 | 0.125 | 0.08 | 261 | 0 | 0.364 | 1 | 1 | cs | TRUE
4 | LV_4551-4_0_5_line_4 |  | 4 | 5 | 0.018076 | 0.125 | 0.08 | 261 | 0 | 0.364 | 1 | 1 | cs | TRUE
5 | LV_4551-4_0_5_line_5 |  | 5 | 6 | 0.058212 | 0.125 | 0.08 | 261 | 0 | 0.364 | 1 | 1 | cs | TRUE
6 | LV_4551-4_0_5_line_6 |  | 6 | 7 | 0.025477 | 0.125 | 0.08 | 261 | 0 | 0.364 | 1 | 1 | cs | TRUE
7 | LV_4551-4_0_5_line_7 |  | 7 | 8 | 0.010401 | 0.125 | 0.08 | 261 | 0 | 0.364 | 1 | 1 | cs | TRUE
8 | LV_4551-4_0_5_line_8 |  | 7 | 9 | 0.017734 | 0.125 | 0.08 | 261 | 0 | 0.364 | 1 | 1 | cs | TRUE
9 | LV_4551-4_0_5_line_9 |  | 8 | 30 | 0.023092 | 0.125 | 0.08 | 261 | 0 | 0.364 | 1 | 1 | cs | TRUE
10 | LV_4551-4_0_5_line_10 |  | 8 | 37 | 0.034732 | 0.125 | 0.08 | 261 | 0 | 0.364 | 1 | 1 | cs | TRUE
11 | LV_4551-4_0_5_line_11 |  | 9 | 36 | 0.024459 | 0.125 | 0.08 | 261 | 0 | 0.364 | 1 | 1 | cs | TRUE
12 | LV_4551-4_0_5_line_12 |  | 10 | 11 | 0.0061715 | 0.125 | 0.08 | 261 | 0 | 0.364 | 1 | 1 | cs | TRUE
13 | LV_4551-4_0_5_line_13 |  | 10 | 12 | 0.023151 | 0.125 | 0.08 | 261 | 0 | 0.364 | 1 | 1 | cs | TRUE
14 | LV_4551-4_0_5_line_14 |  | 11 | 13 | 0.0059181 | 0.125 | 0.08 | 261 | 0 | 0.364 | 1 | 1 | cs | TRUE
15 | LV_4551-4_0_5_line_15 |  | 12 | 14 | 0.008038 | 0.125 | 0.08 | 261 | 0 | 0.364 | 1 | 1 | cs | TRUE
16 | LV_4551-4_0_5_line_16 |  | 13 | 15 | 0.015998 | 0.125 | 0.08 | 261 | 0 | 0.364 | 1 | 1 | cs | TRUE
17 | LV_4551-4_0_5_line_17 |  | 14 | 16 | 0.019458 | 0.125 | 0.08 | 261 | 0 | 0.364 | 1 | 1 | cs | TRUE
18 | LV_4551-4_0_5_line_18 |  | 15 | 17 | 0.065154 | 0.125 | 0.08 | 261 | 0 | 0.364 | 1 | 1 | cs | TRUE
19 | LV_4551-4_0_5_line_19 |  | 16 | 18 | 0.00417 | 0.125 | 0.08 | 261 | 0 | 0.364 | 1 | 1 | cs | TRUE
20 | LV_4551-4_0_5_line_20 |  | 17 | 19 | 0.01638 | 0.125 | 0.08 | 261 | 0 | 0.364 | 1 | 1 | cs | TRUE
21 | LV_4551-4_0_5_line_21 |  | 18 | 33 | 0.015645 | 0.125 | 0.08 | 261 | 0 | 0.364 | 1 | 1 | cs | TRUE
22 | LV_4551-4_0_5_line_22 |  | 19 | 20 | 0.025945 | 0.125 | 0.08 | 261 | 0 | 0.364 | 1 | 1 | cs | TRUE
23 | LV_4551-4_0_5_line_23 |  | 21 | 22 | 0.017707 | 0.125 | 0.08 | 261 | 0 | 0.364 | 1 | 1 | cs | TRUE
24 | LV_4551-4_0_5_line_24 |  | 21 | 23 | 0.018972 | 0.125 | 0.08 | 261 | 0 | 0.364 | 1 | 1 | cs | TRUE
25 | LV_4551-4_0_5_line_25 |  | 22 | 32 | 0.00032637 | 0.125 | 0.08 | 261 | 0 | 0.364 | 1 | 1 | cs | TRUE
26 | LV_4551-4_0_5_line_26 |  | 23 | 27 | 0.022802 | 0.125 | 0.08 | 261 | 0 | 0.364 | 1 | 1 | cs | TRUE
27 | LV_4551-4_0_5_line_27 |  | 23 | 24 | 0.01872 | 0.125 | 0.08 | 261 | 0 | 0.364 | 1 | 1 | cs | TRUE
28 | LV_4551-4_0_5_line_28 |  | 24 | 25 | 0.0042787 | 0.125 | 0.08 | 261 | 0 | 0.364 | 1 | 1 | cs | TRUE
29 | LV_4551-4_0_5_line_29 |  | 25 | 26 | 0.027462 | 0.125 | 0.08 | 261 | 0 | 0.364 | 1 | 1 | cs | TRUE
30 | LV_4551-4_0_5_line_30 |  | 26 | 28 | 0.016796 | 0.125 | 0.08 | 261 | 0 | 0.364 | 1 | 1 | cs | TRUE
31 | LV_4551-4_0_5_line_31 |  | 27 | 29 | 0.015667 | 0.125 | 0.08 | 261 | 0 | 0.364 | 1 | 1 | cs | TRUE
32 | LV_4551-4_0_5_line_32 |  | 28 | 30 | 0.010937 | 0.125 | 0.08 | 261 | 0 | 0.364 | 1 | 1 | cs | TRUE
33 | LV_4551-4_0_5_line_33 |  | 29 | 31 | 0.011884 | 0.125 | 0.08 | 261 | 0 | 0.364 | 1 | 1 | cs | TRUE
34 | LV_4551-4_0_5_line_34 |  | 31 | 76 | 0.013047 | 0.125 | 0.08 | 261 | 0 | 0.364 | 1 | 1 | cs | TRUE
35 | LV_4551-4_0_5_line_35 |  | 32 | 60 | 0.018573 | 0.125 | 0.08 | 261 | 0 | 0.364 | 1 | 1 | cs | TRUE
36 | LV_4551-4_0_5_line_36 |  | 33 | 34 | 0.00076935 | 0.125 | 0.08 | 261 | 0 | 0.364 | 1 | 1 | cs | TRUE
37 | LV_4551-4_0_5_line_37 |  | 34 | 35 | 0.017803 | 0.125 | 0.08 | 261 | 0 | 0.364 | 1 | 1 | cs | TRUE
38 | LV_4551-4_0_5_line_38 |  | 35 | 36 | 0.00041359 | 0.125 | 0.08 | 261 | 0 | 0.364 | 1 | 1 | cs | TRUE
39 | LV_4551-4_0_5_line_39 |  | 37 | 38 | 0.0088219 | 0.125 | 0.08 | 261 | 0 | 0.364 | 1 | 1 | cs | TRUE
40 | LV_4551-4_0_5_line_40 |  | 39 | 40 | 0.021424 | 0.125 | 0.08 | 261 | 0 | 0.364 | 1 | 1 | cs | TRUE
41 | LV_4551-4_0_5_line_41 |  | 39 | 41 | 0.010059 | 0.125 | 0.08 | 261 | 0 | 0.364 | 1 | 1 | cs | TRUE
42 | LV_4551-4_0_5_line_42 |  | 40 | 42 | 0.018855 | 0.125 | 0.08 | 261 | 0 | 0.364 | 1 | 1 | cs | TRUE
43 | LV_4551-4_0_5_line_43 |  | 41 | 43 | 0.0095701 | 0.125 | 0.08 | 261 | 0 | 0.364 | 1 | 1 | cs | TRUE
44 | LV_4551-4_0_5_line_44 |  | 43 | 85 | 0.0067734 | 0.125 | 0.08 | 261 | 0 | 0.364 | 1 | 1 | cs | TRUE
45 | LV_4551-4_0_5_line_45 |  | 44 | 45 | 0.024245 | 0.125 | 0.08 | 261 | 0 | 0.364 | 1 | 4 | cs | TRUE
46 | LV_4551-4_0_5_line_46 |  | 44 | 46 | 0.01421 | 0.125 | 0.08 | 261 | 0 | 0.364 | 1 | 2 | cs | TRUE
47 | LV_4551-4_0_5_line_47 |  | 45 | 47 | 0.023935 | 0.125 | 0.08 | 261 | 0 | 0.364 | 1 | 4 | cs | TRUE
48 | LV_4551-4_0_5_line_48 |  | 46 | 48 | 0.014971 | 0.125 | 0.08 | 261 | 0 | 0.364 | 1 | 1 | cs | TRUE
49 | LV_4551-4_0_5_line_49 |  | 46 | 49 | 0.020038 | 0.125 | 0.08 | 261 | 0 | 0.364 | 1 | 1 | cs | TRUE
50 | LV_4551-4_0_5_line_50 |  | 47 | 50 | 0.0065549 | 0.125 | 0.08 | 261 | 0 | 0.364 | 1 | 4 | cs | TRUE
51 | LV_4551-4_0_5_line_51 |  | 48 | 51 | 0.0178 | 0.125 | 0.08 | 261 | 0 | 0.364 | 1 | 1 | cs | TRUE
52 | LV_4551-4_0_5_line_52 |  | 49 | 52 | 0.0055926 | 0.125 | 0.08 | 261 | 0 | 0.364 | 1 | 1 | cs | TRUE
53 | LV_4551-4_0_5_line_53 |  | 50 | 53 | 0.018658 | 0.125 | 0.08 | 261 | 0 | 0.364 | 1 | 4 | cs | TRUE
54 | LV_4551-4_0_5_line_54 |  | 50 | 54 | 0.01142 | 0.125 | 0.08 | 261 | 0 | 0.364 | 1 | 4 | cs | TRUE
55 | LV_4551-4_0_5_line_55 |  | 51 | 55 | 0.022518 | 0.125 | 0.08 | 261 | 0 | 0.364 | 1 | 1 | cs | TRUE
56 | LV_4551-4_0_5_line_56 |  | 52 | 56 | 0.004625 | 0.125 | 0.08 | 261 | 0 | 0.364 | 1 | 1 | cs | TRUE
57 | LV_4551-4_0_5_line_57 |  | 52 | 57 | 0.017684 | 0.125 | 0.08 | 261 | 0 | 0.364 | 1 | 1 | cs | TRUE
58 | LV_4551-4_0_5_line_58 |  | 53 | 58 | 0.0084052 | 0.125 | 0.08 | 261 | 0 | 0.364 | 1 | 1 | cs | TRUE
59 | LV_4551-4_0_5_line_59 |  | 54 | 59 | 0.014644 | 0.125 | 0.08 | 261 | 0 | 0.364 | 1 | 4 | cs | TRUE
60 | LV_4551-4_0_5_line_60 |  | 55 | 76 | 0.0047785 | 0.125 | 0.08 | 261 | 0 | 0.364 | 1 | 1 | cs | TRUE
61 | LV_4551-4_0_5_line_61 |  | 56 | 68 | 0.017745 | 0.125 | 0.08 | 261 | 0 | 0.364 | 1 | 1 | cs | TRUE
62 | LV_4551-4_0_5_line_62 |  | 57 | 65 | 0.018916 | 0.125 | 0.08 | 261 | 0 | 0.364 | 1 | 1 | cs | TRUE
63 | LV_4551-4_0_5_line_63 |  | 59 | 77 | 0.015768 | 0.125 | 0.08 | 261 | 0 | 0.364 | 1 | 4 | cs | TRUE
64 | LV_4551-4_0_5_line_64 |  | 60 | 61 | 0.0021615 | 0.125 | 0.08 | 261 | 0 | 0.364 | 1 | 1 | cs | TRUE
65 | LV_4551-4_0_5_line_65 |  | 61 | 62 | 0.016671 | 0.125 | 0.08 | 261 | 0 | 0.364 | 1 | 1 | cs | TRUE
66 | LV_4551-4_0_5_line_66 |  | 62 | 63 | 0.0054461 | 0.125 | 0.08 | 261 | 0 | 0.364 | 1 | 1 | cs | TRUE
67 | LV_4551-4_0_5_line_67 |  | 63 | 64 | 0.013415 | 0.125 | 0.08 | 261 | 0 | 0.364 | 1 | 1 | cs | TRUE
68 | LV_4551-4_0_5_line_68 |  | 64 | 83 | 0.0099924 | 0.125 | 0.08 | 261 | 0 | 0.364 | 1 | 1 | cs | TRUE
69 | LV_4551-4_0_5_line_69 |  | 65 | 66 | 0.027469 | 0.125 | 0.08 | 261 | 0 | 0.364 | 1 | 1 | cs | TRUE
70 | LV_4551-4_0_5_line_70 |  | 66 | 67 | 0.071596 | 0.125 | 0.08 | 261 | 0 | 0.364 | 1 | 1 | cs | TRUE
71 | LV_4551-4_0_5_line_71 |  | 67 | 75 | 0.027663 | 0.125 | 0.08 | 261 | 0 | 0.364 | 1 | 1 | cs | TRUE
72 | LV_4551-4_0_5_line_72 |  | 69 | 70 | 0.00395 | 0.125 | 0.08 | 261 | 0 | 0.364 | 1 | 1 | cs | TRUE
73 | LV_4551-4_0_5_line_73 |  | 69 | 71 | 0.010025 | 0.125 | 0.08 | 261 | 0 | 0.364 | 1 | 1 | cs | TRUE
74 | LV_4551-4_0_5_line_74 |  | 70 | 98 | 0.026047 | 0.125 | 0.08 | 261 | 0 | 0.364 | 1 | 1 | cs | TRUE
75 | LV_4551-4_0_5_line_75 |  | 70 | 99 | 0.029402 | 0.125 | 0.08 | 261 | 0 | 0.364 | 1 | 1 | cs | TRUE
76 | LV_4551-4_0_5_line_76 |  | 71 | 100 | 0.0065077 | 0.125 | 0.08 | 261 | 0 | 0.364 | 1 | 1 | cs | TRUE
77 | LV_4551-4_0_5_line_77 |  | 72 | 73 | 0.003459 | 0.125 | 0.08 | 261 | 0 | 0.364 | 1 | 1 | cs | TRUE
78 | LV_4551-4_0_5_line_78 |  | 72 | 74 | 0.001653 | 0.125 | 0.08 | 261 | 0 | 0.364 | 1 | 1 | cs | TRUE
79 | LV_4551-4_0_5_line_79 |  | 74 | 101 | 0.02362 | 0.125 | 0.08 | 261 | 0 | 0.364 | 1 | 1 | cs | TRUE
80 | LV_4551-4_0_5_line_80 |  | 74 | 98 | 0.02867 | 0.125 | 0.08 | 261 | 0 | 0.364 | 1 | 1 | cs | TRUE
81 | LV_4551-4_0_5_line_81 |  | 75 | 103 | 0.043047 | 0.125 | 0.08 | 261 | 0 | 0.364 | 1 | 1 | cs | TRUE
82 | LV_4551-4_0_5_line_82 |  | 77 | 78 | 9.6255e-05 | 0.125 | 0.08 | 261 | 0 | 0.364 | 1 | 4 | cs | TRUE
83 | LV_4551-4_0_5_line_83 |  | 78 | 81 | 0.020406 | 0.125 | 0.08 | 261 | 0 | 0.364 | 1 | 4 | cs | TRUE
84 | LV_4551-4_0_5_line_84 |  | 79 | 80 | 0.019026 | 0.125 | 0.08 | 261 | 0 | 0.364 | 1 | 1 | cs | TRUE
85 | LV_4551-4_0_5_line_85 |  | 80 | 82 | 0.011477 | 0.125 | 0.08 | 261 | 0 | 0.364 | 1 | 1 | cs | TRUE
86 | LV_4551-4_0_5_line_86 |  | 81 | 92 | 0.013746 | 0.125 | 0.08 | 261 | 0 | 0.364 | 1 | 4 | cs | TRUE
87 | LV_4551-4_0_5_line_87 |  | 82 | 136 | 0.021306 | 0.125 | 0.08 | 261 | 0 | 0.364 | 1 | 4 | cs | TRUE
88 | LV_4551-4_0_5_line_88 |  | 82 | 137 | 0.0090627 | 0.125 | 0.08 | 261 | 0 | 0.364 | 1 | 1 | cs | TRUE
89 | LV_4551-4_0_5_line_89 |  | 82 | 131 | 0.021869 | 0.125 | 0.08 | 261 | 0 | 0.364 | 1 | 4 | cs | TRUE
90 | LV_4551-4_0_5_line_90 |  | 83 | 84 | 0.0057118 | 0.125 | 0.08 | 261 | 0 | 0.364 | 1 | 1 | cs | TRUE
91 | LV_4551-4_0_5_line_91 |  | 85 | 86 | 0.0050999 | 0.125 | 0.08 | 261 | 0 | 0.364 | 1 | 1 | cs | TRUE
92 | LV_4551-4_0_5_line_92 |  | 86 | 87 | 0.021023 | 0.125 | 0.08 | 261 | 0 | 0.364 | 1 | 1 | cs | TRUE
93 | LV_4551-4_0_5_line_93 |  | 87 | 88 | 0.011505 | 0.125 | 0.08 | 261 | 0 | 0.364 | 1 | 1 | cs | TRUE
94 | LV_4551-4_0_5_line_94 |  | 87 | 89 | 0.0014228 | 0.125 | 0.08 | 261 | 0 | 0.364 | 1 | 1 | cs | TRUE
95 | LV_4551-4_0_5_line_95 |  | 88 | 90 | 0.012761 | 0.125 | 0.08 | 261 | 0 | 0.364 | 1 | 1 | cs | TRUE
96 | LV_4551-4_0_5_line_96 |  | 89 | 91 | 0.014783 | 0.125 | 0.08 | 261 | 0 | 0.364 | 1 | 1 | cs | TRUE
97 | LV_4551-4_0_5_line_97 |  | 91 | 94 | 0.0063924 | 0.125 | 0.08 | 261 | 0 | 0.364 | 1 | 1 | cs | TRUE
98 | LV_4551-4_0_5_line_98 |  | 92 | 93 | 0.012528 | 0.125 | 0.08 | 261 | 0 | 0.364 | 1 | 4 | cs | TRUE
99 | LV_4551-4_0_5_line_99 |  | 92 | 94 | 0.016776 | 0.125 | 0.08 | 261 | 0 | 0.364 | 1 | 1 | cs | TRUE
100 | LV_4551-4_0_5_line_100 |  | 93 | 95 | 0.022473 | 0.125 | 0.08 | 261 | 0 | 0.364 | 1 | 4 | cs | TRUE
101 | LV_4551-4_0_5_line_101 |  | 95 | 96 | 0.010331 | 0.125 | 0.08 | 261 | 0 | 0.364 | 1 | 1 | cs | TRUE
102 | LV_4551-4_0_5_line_102 |  | 95 | 97 | 0.007986 | 0.125 | 0.08 | 261 | 0 | 0.364 | 1 | 4 | cs | TRUE
103 | LV_4551-4_0_5_line_103 |  | 96 | 155 | 0.014809 | 0.125 | 0.08 | 261 | 0 | 0.364 | 1 | 1 | cs | TRUE
104 | LV_4551-4_0_5_line_104 |  | 97 | 154 | 0.0066054 | 0.125 | 0.08 | 261 | 0 | 0.364 | 1 | 1 | cs | TRUE
105 | LV_4551-4_0_5_line_105 |  | 97 | 136 | 0.02172 | 0.125 | 0.08 | 261 | 0 | 0.364 | 1 | 4 | cs | TRUE
106 | LV_4551-4_0_5_line_106 |  | 98 | 116 | 0.004367 | 0.125 | 0.08 | 261 | 0 | 0.364 | 1 | 1 | cs | TRUE
107 | LV_4551-4_0_5_line_107 |  | 99 | 117 | 0.0026129 | 0.125 | 0.08 | 261 | 0 | 0.364 | 1 | 1 | cs | TRUE
108 | LV_4551-4_0_5_line_108 |  | 100 | 113 | 0.028554 | 0.125 | 0.08 | 261 | 0 | 0.364 | 1 | 1 | cs | TRUE
109 | LV_4551-4_0_5_line_109 |  | 102 | 103 | 0.039839 | 0.125 | 0.08 | 261 | 0 | 0.364 | 1 | 1 | cs | TRUE
110 | LV_4551-4_0_5_line_110 |  | 102 | 104 | 0.044476 | 0.125 | 0.08 | 261 | 0 | 0.364 | 1 | 1 | cs | TRUE
111 | LV_4551-4_0_5_line_111 |  | 102 | 105 | 0.022585 | 0.125 | 0.08 | 261 | 0 | 0.364 | 1 | 1 | cs | TRUE
112 | LV_4551-4_0_5_line_112 |  | 104 | 165 | 0.031129 | 0.125 | 0.08 | 261 | 0 | 0.364 | 1 | 1 | cs | TRUE
113 | LV_4551-4_0_5_line_113 |  | 104 | 166 | 0.037028 | 0.125 | 0.08 | 261 | 0 | 0.364 | 1 | 1 | cs | TRUE
114 | LV_4551-4_0_5_line_114 |  | 106 | 107 | 0.020808 | 0.125 | 0.08 | 261 | 0 | 0.364 | 1 | 1 | cs | TRUE
115 | LV_4551-4_0_5_line_115 |  | 107 | 108 | 0.030166 | 0.125 | 0.08 | 261 | 0 | 0.364 | 1 | 1 | cs | TRUE
116 | LV_4551-4_0_5_line_116 |  | 108 | 109 | 0.040598 | 0.125 | 0.08 | 261 | 0 | 0.364 | 1 | 1 | cs | TRUE
117 | LV_4551-4_0_5_line_117 |  | 108 | 110 | 0.058341 | 0.125 | 0.08 | 261 | 0 | 0.364 | 1 | 1 | cs | TRUE
118 | LV_4551-4_0_5_line_118 |  | 110 | 111 | 0.016034 | 0.125 | 0.08 | 261 | 0 | 0.364 | 1 | 4 | cs | TRUE
119 | LV_4551-4_0_5_line_119 |  | 110 | 112 | 0.033672 | 0.125 | 0.08 | 261 | 0 | 0.364 | 1 | 4 | cs | TRUE
120 | LV_4551-4_0_5_line_120 |  | 111 | 143 | 0.055704 | 0.125 | 0.08 | 261 | 0 | 0.364 | 1 | 4 | cs | TRUE
121 | LV_4551-4_0_5_line_121 |  | 112 | 120 | 0.0041558 | 0.125 | 0.08 | 261 | 0 | 0.364 | 1 | 4 | cs | TRUE
122 | LV_4551-4_0_5_line_122 |  | 113 | 114 | 0.0012213 | 0.125 | 0.08 | 261 | 0 | 0.364 | 1 | 1 | cs | TRUE
123 | LV_4551-4_0_5_line_123 |  | 114 | 115 | 0.023798 | 0.125 | 0.08 | 261 | 0 | 0.364 | 1 | 1 | cs | TRUE
124 | LV_4551-4_0_5_line_124 |  | 115 | 153 | 0.014745 | 0.125 | 0.08 | 261 | 0 | 0.364 | 1 | 1 | cs | TRUE
125 | LV_4551-4_0_5_line_125 |  | 117 | 127 | 0.028947 | 0.125 | 0.08 | 261 | 0 | 0.364 | 1 | 1 | cs | TRUE
126 | LV_4551-4_0_5_line_126 |  | 117 | 121 | 0.021457 | 0.125 | 0.08 | 261 | 0 | 0.364 | 1 | 1 | cs | TRUE
127 | LV_4551-4_0_5_line_127 |  | 118 | 119 | 0.015834 | 0.125 | 0.08 | 261 | 0 | 0.364 | 1 | 1 | cs | TRUE
128 | LV_4551-4_0_5_line_128 |  | 118 | 120 | 0.025444 | 0.125 | 0.08 | 261 | 0 | 0.364 | 1 | 2 | cs | TRUE
129 | LV_4551-4_0_5_line_129 |  | 119 | 121 | 0.014406 | 0.125 | 0.08 | 261 | 0 | 0.364 | 1 | 1 | cs | TRUE
130 | LV_4551-4_0_5_line_130 |  | 122 | 123 | 0.022797 | 0.125 | 0.08 | 261 | 0 | 0.364 | 1 | 1 | cs | TRUE
131 | LV_4551-4_0_5_line_131 |  | 122 | 124 | 0.026193 | 0.125 | 0.08 | 261 | 0 | 0.364 | 1 | 1 | cs | TRUE
132 | LV_4551-4_0_5_line_132 |  | 124 | 125 | 0.038997 | 0.125 | 0.08 | 261 | 0 | 0.364 | 1 | 1 | cs | TRUE
133 | LV_4551-4_0_5_line_133 |  | 124 | 126 | 0.006012 | 0.125 | 0.08 | 261 | 0 | 0.364 | 1 | 1 | cs | TRUE
134 | LV_4551-4_0_5_line_134 |  | 125 | 128 | 0.006754 | 0.125 | 0.08 | 261 | 0 | 0.364 | 1 | 1 | cs | TRUE
135 | LV_4551-4_0_5_line_135 |  | 125 | 129 | 0.03988 | 0.125 | 0.08 | 261 | 0 | 0.364 | 1 | 1 | cs | TRUE
136 | LV_4551-4_0_5_line_136 |  | 127 | 160 | 0.004952 | 0.125 | 0.08 | 261 | 0 | 0.364 | 1 | 1 | cs | TRUE
137 | LV_4551-4_0_5_line_137 |  | 127 | 161 | 0.036566 | 0.125 | 0.08 | 261 | 0 | 0.364 | 1 | 1 | cs | TRUE
138 | LV_4551-4_0_5_line_138 |  | 129 | 173 | 0.022839 | 0.125 | 0.08 | 261 | 0 | 0.364 | 1 | 1 | cs | TRUE
139 | LV_4551-4_0_5_line_139 |  | 129 | 161 | 0.018363 | 0.125 | 0.08 | 261 | 0 | 0.364 | 1 | 1 | cs | TRUE
140 | LV_4551-4_0_5_line_140 |  | 130 | 131 | 0.016501 | 0.125 | 0.08 | 261 | 0 | 0.364 | 1 | 1 | cs | TRUE
141 | LV_4551-4_0_5_line_141 |  | 131 | 132 | 0.008138 | 0.125 | 0.08 | 261 | 0 | 0.364 | 1 | 4 | cs | TRUE
142 | LV_4551-4_0_5_line_142 |  | 132 | 138 | 0.015142 | 0.125 | 0.08 | 261 | 0 | 0.364 | 1 | 4 | cs | TRUE
143 | LV_4551-4_0_5_line_143 |  | 133 | 134 | 0.0037249 | 0.125 | 0.08 | 261 | 0 | 0.364 | 1 | 1 | cs | TRUE
144 | LV_4551-4_0_5_line_144 |  | 133 | 135 | 0.0097392 | 0.125 | 0.08 | 261 | 0 | 0.364 | 1 | 1 | cs | TRUE
145 | LV_4551-4_0_5_line_145 |  | 134 | 139 | 0.033136 | 0.125 | 0.08 | 261 | 0 | 0.364 | 1 | 1 | cs | TRUE
146 | LV_4551-4_0_5_line_146 |  | 135 | 140 | 0.015267 | 0.125 | 0.08 | 261 | 0 | 0.364 | 1 | 1 | cs | TRUE
147 | LV_4551-4_0_5_line_147 |  | 137 | 141 | 0.014757 | 0.125 | 0.08 | 261 | 0 | 0.364 | 1 | 1 | cs | TRUE
148 | LV_4551-4_0_5_line_148 |  | 138 | 142 | 0.015034 | 0.125 | 0.08 | 261 | 0 | 0.364 | 1 | 4 | cs | TRUE
149 | LV_4551-4_0_5_line_149 |  | 139 | 159 | 0.014525 | 0.125 | 0.08 | 261 | 0 | 0.364 | 1 | 1 | cs | TRUE
150 | LV_4551-4_0_5_line_150 |  | 140 | 147 | 0.028628 | 0.125 | 0.08 | 261 | 0 | 0.364 | 1 | 1 | cs | TRUE
151 | LV_4551-4_0_5_line_151 |  | 141 | 152 | 0.015154 | 0.125 | 0.08 | 261 | 0 | 0.364 | 1 | 1 | cs | TRUE
152 | LV_4551-4_0_5_line_152 |  | 142 | 149 | 0.016021 | 0.125 | 0.08 | 261 | 0 | 0.364 | 1 | 4 | cs | TRUE
153 | LV_4551-4_0_5_line_153 |  | 143 | 144 | 0.007809 | 0.125 | 0.08 | 261 | 0 | 0.364 | 1 | 4 | cs | TRUE
154 | LV_4551-4_0_5_line_154 |  | 144 | 145 | 0.00081765 | 0.125 | 0.08 | 261 | 0 | 0.364 | 1 | 4 | cs | TRUE
155 | LV_4551-4_0_5_line_155 |  | 145 | 150 | 0.01575 | 0.125 | 0.08 | 261 | 0 | 0.364 | 1 | 4 | cs | TRUE
156 | LV_4551-4_0_5_line_156 |  | 146 | 147 | 0.006151 | 0.125 | 0.08 | 261 | 0 | 0.364 | 1 | 1 | cs | TRUE
157 | LV_4551-4_0_5_line_157 |  | 146 | 148 | 0.025987 | 0.125 | 0.08 | 261 | 0 | 0.364 | 1 | 4 | cs | TRUE
158 | LV_4551-4_0_5_line_158 |  | 146 | 149 | 0.0068684 | 0.125 | 0.08 | 261 | 0 | 0.364 | 1 | 4 | cs | TRUE
159 | LV_4551-4_0_5_line_159 |  | 148 | 150 | 0.015628 | 0.125 | 0.08 | 261 | 0 | 0.364 | 1 | 4 | cs | TRUE
160 | LV_4551-4_0_5_line_160 |  | 150 | 151 | 0.0093969 | 0.125 | 0.08 | 261 | 0 | 0.364 | 1 | 1 | cs | TRUE
161 | LV_4551-4_0_5_line_161 |  | 151 | 156 | 0.013621 | 0.125 | 0.08 | 261 | 0 | 0.364 | 1 | 1 | cs | TRUE
162 | LV_4551-4_0_5_line_162 |  | 156 | 157 | 0.0099609 | 0.125 | 0.08 | 261 | 0 | 0.364 | 1 | 1 | cs | TRUE
163 | LV_4551-4_0_5_line_163 |  | 157 | 163 | 0.01605 | 0.125 | 0.08 | 261 | 0 | 0.364 | 1 | 1 | cs | TRUE
164 | LV_4551-4_0_5_line_164 |  | 158 | 159 | 0.019891 | 0.125 | 0.08 | 261 | 0 | 0.364 | 1 | 1 | cs | TRUE
165 | LV_4551-4_0_5_line_165 |  | 161 | 162 | 0.005388 | 0.125 | 0.08 | 261 | 0 | 0.364 | 1 | 1 | cs | TRUE
166 | LV_4551-4_0_5_line_166 |  | 163 | 164 | 0.00035614 | 0.125 | 0.08 | 261 | 0 | 0.364 | 1 | 1 | cs | TRUE
167 | LV_4551-4_0_5_line_167 |  | 165 | 167 | 0.054286 | 0.125 | 0.08 | 261 | 0 | 0.364 | 1 | 1 | cs | TRUE
168 | LV_4551-4_0_5_line_168 |  | 165 | 168 | 0.021446 | 0.125 | 0.08 | 261 | 0 | 0.364 | 1 | 1 | cs | TRUE
169 | LV_4551-4_0_5_line_169 |  | 167 | 169 | 0.017879 | 0.125 | 0.08 | 261 | 0 | 0.364 | 1 | 1 | cs | TRUE
170 | LV_4551-4_0_5_line_170 |  | 167 | 170 | 0.028137 | 0.125 | 0.08 | 261 | 0 | 0.364 | 1 | 1 | cs | TRUE
171 | LV_4551-4_0_5_line_171 |  | 169 | 171 | 0.016768 | 0.125 | 0.08 | 261 | 0 | 0.364 | 1 | 1 | cs | TRUE
172 | LV_4551-4_0_5_line_172 |  | 171 | 172 | 0.0061103 | 0.125 | 0.08 | 261 | 0 | 0.364 | 1 | 1 | cs | TRUE

## trafo
| name | std_type | hv_bus | lv_bus | sn_mva | vn_hv_kv | vn_lv_kv | vk_percent | vkr_percent | pfe_kw | i0_percent | shift_degree | tap_side | tap_neutral | tap_min | tap_max | tap_step_percent | tap_step_degree | tap_pos | tap_phase_shifter | parallel | df | in_service
0 | LV_4551-4_0_5_trafo_56 | 0.63 MVA 20/0.4 kV | 174 | 53 | 0.63 | 20 | 0.4 | 6 | 1.206 | 1.65 | 0.2619 | 150 | hv | 0 | -2 | 2 | 2.5 | 0 | 0 | FALSE | 1 | 1 | TRUE

## line_geodata
| x0 | y0 | x1 | y1 | x2 | y2 | x3 | y3 | x4 | y4 | x5 | y5 | x6 | y6
0 | 2710283.1072 | 1260304.8475 | 2710283.651 | 1260303.6687
1 | 2710281.8465 | 1260307.58 | 2710283.1072 | 1260304.8475
2 | 2710293.4633 | 1260282.4007 | 2710283.651 | 1260303.6687
3 | 2710304.8581 | 1260254.2294 | 2710300.6066 | 1260266.9174 | 2710293.4633 | 1260282.4007
4 | 2710310.6012 | 1260237.0895 | 2710304.8581 | 1260254.2294
5 | 2710310.6012 | 1260237.0895 | 2710343.9888 | 1260239.9144 | 2710343.4001 | 1260253.2814 | 2710353.8619 | 1260257.618
6 | 2710377.0998 | 1260268.0558 | 2710358.6828 | 1260259.6163 | 2710353.8619 | 1260257.618
7 | 2710386.2797 | 1260272.9979 | 2710377.0998 | 1260268.0558
8 | 2710377.0998 | 1260268.0558 | 2710385.6427 | 1260253.0136 | 2710385.8568 | 1260252.6346
9 | 2710386.2797 | 1260272.9979 | 2710406.609 | 1260283.9502
10 | 2710386.2797 | 1260272.9979 | 2710398.2337 | 1260270.6745 | 2710412.835 | 1260279.1764 | 2710418.4901 | 1260279.3516
11 | 2710397.7878 | 1260231.2844 | 2710395.7852 | 1260235.0653 | 2710385.8568 | 1260252.6346
12 | 2710468.0381 | 1260229.0381 | 2710462.3951 | 1260226.5391
13 | 2710441.5968 | 1260216.4328 | 2710448.5938 | 1260220.4273 | 2710462.3951 | 1260226.5391
14 | 2710473.4493 | 1260231.4344 | 2710468.0381 | 1260229.0381
15 | 2710441.5968 | 1260216.4328 | 2710434.6162 | 1260212.4477
16 | 2710488.0775 | 1260237.9125 | 2710473.4493 | 1260231.4344
17 | 2710417.7179 | 1260202.8008 | 2710434.6162 | 1260212.4477
18 | 2710488.0775 | 1260237.9125 | 2710498.2401 | 1260181.3988 | 2710498.6961 | 1260177.1704 | 2710498.6933 | 1260173.6896
19 | 2710414.0964 | 1260200.7334 | 2710417.7179 | 1260202.8008
20 | 2710498.6933 | 1260173.6896 | 2710482.9346 | 1260169.2206
21 | 2710414.0964 | 1260200.7334 | 2710408.8032 | 1260210.4874 | 2710406.6746 | 1260214.5062
22 | 2710457.9898 | 1260162.0868 | 2710470.693 | 1260165.749 | 2710482.9346 | 1260169.2206
23 | 2710484.6003 | 1260265.4488 | 2710501.7464 | 1260269.8692
24 | 2710484.6003 | 1260265.4488 | 2710483.2818 | 1260284.3735
25 | 2710502.0624 | 1260269.9507 | 2710501.7464 | 1260269.8692
26 | 2710483.2818 | 1260284.3735 | 2710481.4674 | 1260297.9623 | 2710481.6173 | 1260307.0533
27 | 2710483.2818 | 1260284.3735 | 2710464.6638 | 1260286.329
28 | 2710460.4085 | 1260286.7759 | 2710464.6638 | 1260286.329
29 | 2710460.4085 | 1260286.7759 | 2710447.9556 | 1260288.0839 | 2710433.0237 | 1260288.5798
30 | 2710433.0237 | 1260288.5798 | 2710416.2372 | 1260289.1372
31 | 2710481.6173 | 1260307.0533 | 2710481.789 | 1260317.4626 | 2710481.8997 | 1260322.7174
32 | 2710416.2372 | 1260289.1372 | 2710416.2372 | 1260289.1372 | 2710406.609 | 1260283.9502
33 | 2710481.8997 | 1260322.7174 | 2710482.15 | 1260334.5987
34 | 2710482.4248 | 1260347.643 | 2710482.15 | 1260334.5987
35 | 2710520.0468 | 1260274.5874 | 2710502.0624 | 1260269.9507
36 | 2710406.6746 | 1260214.5062 | 2710406.3145 | 1260215.1861
37 | 2710406.3145 | 1260215.1861 | 2710397.9814 | 1260230.9189
38 | 2710397.9814 | 1260230.9189 | 2710397.7878 | 1260231.2844
39 | 2710427.3078 | 1260279.6246 | 2710418.4901 | 1260279.3516
40 | 2710378.4657 | 1260297.4507 | 2710358.5051 | 1260289.6682
41 | 2710378.4657 | 1260297.4507 | 2710373.7611 | 1260306.3413
42 | 2710358.5051 | 1260289.6682 | 2710357.1666 | 1260289.1464 | 2710351.0147 | 1260289.5876 | 2710348.6813 | 1260291.8237 | 2710345.9999 | 1260299.3809
43 | 2710373.7611 | 1260306.3413 | 2710369.285 | 1260314.8
44 | 2710366.1169 | 1260320.7869 | 2710369.285 | 1260314.8
45 | 2710469.5038 | 1260408.4954 | 2710445.2969 | 1260409.8577
46 | 2710483.6909 | 1260407.697 | 2710469.5038 | 1260408.4954
47 | 2710445.2969 | 1260409.8577 | 2710421.3997 | 1260411.2026
48 | 2710483.6909 | 1260407.697 | 2710483.6585 | 1260406.2062 | 2710483.3746 | 1260392.7294
49 | 2710483.6909 | 1260407.697 | 2710484.1947 | 1260427.7288
50 | 2710414.8552 | 1260411.5709 | 2710421.3997 | 1260411.2026
51 | 2710483.3746 | 1260392.7294 | 2710482.9997 | 1260374.9337
52 | 2710484.3353 | 1260433.3196 | 2710484.1947 | 1260427.7288
53 | 2710414.8552 | 1260411.5709 | 2710401.0585 | 1260424.132
54 | 2710414.8552 | 1260411.5709 | 2710403.5981 | 1260409.6474
55 | 2710482.9997 | 1260374.9337 | 2710482.5254 | 1260352.4204
56 | 2710484.3353 | 1260433.3196 | 2710488.9663 | 1260433.5841
57 | 2710484.3353 | 1260433.3196 | 2710484.7622 | 1260450.9985
58 | 2710394.8434 | 1260429.7905 | 2710401.0585 | 1260424.132
59 | 2710390.0538 | 1260404.3465 | 2710400.0222 | 1260409.0364 | 2710403.5981 | 1260409.6474
60 | 2710482.4248 | 1260347.643 | 2710482.5254 | 1260352.4204
61 | 2710506.3045 | 1260437.1887 | 2710500.2959 | 1260435.2082 | 2710493.0929 | 1260433.8169 | 2710488.9663 | 1260433.5841
62 | 2710484.7622 | 1260450.9985 | 2710485.219 | 1260469.9089
63 | 2710390.0538 | 1260404.3465 | 2710376.0255 | 1260397.1475
64 | 2710520.0468 | 1260274.5874 | 2710522.1399 | 1260275.127
65 | 2710538.283 | 1260279.2889 | 2710522.1399 | 1260275.127
66 | 2710538.283 | 1260279.2889 | 2710543.5567 | 1260280.6485
67 | 2710556.5465 | 1260283.9974 | 2710543.5567 | 1260280.6485
68 | 2710556.5465 | 1260283.9974 | 2710566.2225 | 1260286.4921
69 | 2710485.8822 | 1260497.3696 | 2710485.219 | 1260469.9089
70 | 2710485.8822 | 1260497.3696 | 2710486.287 | 1260514.0246 | 2710486.6824 | 1260525.9421 | 2710487.9696 | 1260564.3543 | 2710492.5469 | 1260564.2619
71 | 2710492.5469 | 1260564.2619 | 2710492.8147 | 1260573.7305 | 2710493.3189 | 1260591.9144
72 | 2710444.6973 | 1260524.2346 | 2710440.8785 | 1260525.2864
73 | 2710444.6973 | 1260524.2346 | 2710439.631 | 1260515.5841
74 | 2710440.8785 | 1260525.2864 | 2710444.8132 | 1260536.992 | 2710444.806 | 1260550.6924
75 | 2710440.8785 | 1260525.2864 | 2710412.5422 | 1260533.1318
76 | 2710439.631 | 1260515.5841 | 2710436.3422 | 1260509.9686
77 | 2710467.8485 | 1260554.7927 | 2710467.7085 | 1260558.2486
78 | 2710466.0501 | 1260558.251 | 2710467.7085 | 1260558.2486
79 | 2710464.3997 | 1260580.0164 | 2710466.2232 | 1260580.0505 | 2710466.0501 | 1260558.251
80 | 2710444.806 | 1260550.6924 | 2710444.8019 | 1260558.1765 | 2710466.0501 | 1260558.251
81 | 2710499.5682 | 1260634.2525 | 2710496.3871 | 1260624.1734 | 2710494.1338 | 1260611.6429 | 2710493.4946 | 1260598.253 | 2710493.3189 | 1260591.9144
82 | 2710376.0255 | 1260397.1475 | 2710375.9399 | 1260397.1035
83 | 2710375.9399 | 1260397.1035 | 2710357.7848 | 1260387.7868
84 | 2710373.0319 | 1260419.9309 | 2710358.9991 | 1260432.7788
85 | 2710350.5342 | 1260440.5289 | 2710358.9991 | 1260432.7788
86 | 2710345.3798 | 1260381.8719 | 2710353.8703 | 1260385.778 | 2710357.7848 | 1260387.7868
87 | 2710350.5342 | 1260440.5289 | 2710335.2371 | 1260425.6977
88 | 2710350.5342 | 1260440.5289 | 2710343.8499 | 1260446.6488
89 | 2710350.5342 | 1260440.5289 | 2710364.8488 | 1260457.0988
90 | 2710571.7534 | 1260287.918 | 2710566.2225 | 1260286.4921
91 | 2710366.1169 | 1260320.7869 | 2710363.7316 | 1260325.2945
92 | 2710353.8986 | 1260343.8763 | 2710363.7316 | 1260325.2945
93 | 2710353.8986 | 1260343.8763 | 2710343.0629 | 1260340.0097
94 | 2710353.8986 | 1260343.8763 | 2710353.3749 | 1260345.1992
95 | 2710331.0441 | 1260335.721 | 2710343.0629 | 1260340.0097
96 | 2710353.3749 | 1260345.1992 | 2710347.9335 | 1260358.9445 | 2710347.9335 | 1260358.9445
97 | 2710346.5076 | 1260365.1758 | 2710347.9335 | 1260358.9445
98 | 2710345.3798 | 1260381.8719 | 2710338.9096 | 1260386.0437 | 2710335.491 | 1260389.4552
99 | 2710345.3798 | 1260381.8719 | 2710345.8734 | 1260367.9471 | 2710346.5076 | 1260365.1758
100 | 2710321.7718 | 1260407.231 | 2710334.0089 | 1260390.9342 | 2710335.491 | 1260389.4552
101 | 2710321.7718 | 1260407.231 | 2710312.2174 | 1260403.3008
102 | 2710318.6645 | 1260414.5904 | 2710321.7718 | 1260407.231
103 | 2710298.5216 | 1260397.6672 | 2710312.2174 | 1260403.3008
104 | 2710318.6645 | 1260414.5904 | 2710316.096 | 1260420.676
105 | 2710318.6645 | 1260414.5904 | 2710329.3024 | 1260426.2208 | 2710335.2371 | 1260425.6977
106 | 2710440.4297 | 1260550.5217 | 2710444.806 | 1260550.6924
107 | 2710410.024 | 1260533.829 | 2710412.5422 | 1260533.1318
108 | 2710436.3422 | 1260509.9686 | 2710421.912 | 1260485.3294
109 | 2710521.2195 | 1260667.1849 | 2710517.3249 | 1260664.2319 | 2710509.429 | 1260653.542 | 2710505.5743 | 1260647.2424 | 2710502.0835 | 1260640.0266 | 2710499.5682 | 1260634.2525
110 | 2710502.1397 | 1260697.5099 | 2710499.4735 | 1260693.3565 | 2710496.7492 | 1260689.0909 | 2710502.4868 | 1260684.5831 | 2710505.2601 | 1260676.15 | 2710513.3351 | 1260671.608 | 2710521.2195 | 1260667.1849
111 | 2710521.2195 | 1260667.1849 | 2710527.1123 | 1260669.2968 | 2710534.0999 | 1260667.2811 | 2710542.0778 | 1260663.0032
112 | 2710502.1397 | 1260697.5099 | 2710499.0366 | 1260700.1986 | 2710484.8429 | 1260712.6998 | 2710482.084 | 1260720.3659
113 | 2710502.1397 | 1260697.5099 | 2710523.2297 | 1260684.6484 | 2710533.8695 | 1260678.4257
114 | 2710214.4276 | 1260543.1236 | 2710213.193 | 1260522.3527
115 | 2710214.4276 | 1260543.1236 | 2710225.4927 | 1260547.1998 | 2710242.7264 | 1260553.5708
116 | 2710259.9038 | 1260516.8819 | 2710251.0596 | 1260532.3525 | 2710242.7264 | 1260553.5708
117 | 2710242.7264 | 1260553.5708 | 2710263.2838 | 1260561.1825 | 2710276.7714 | 1260565.1039 | 2710288.3641 | 1260565.954 | 2710299.1246 | 1260564.1308
118 | 2710299.1246 | 1260564.1308 | 2710295.8716 | 1260548.4299
119 | 2710299.1246 | 1260564.1308 | 2710330.7748 | 1260555.7471 | 2710331.6714 | 1260555.4994
120 | 2710288.792 | 1260494.1232 | 2710286.2345 | 1260501.9155 | 2710295.8716 | 1260548.4299
121 | 2710335.6771 | 1260554.3929 | 2710331.6714 | 1260555.4994
122 | 2710421.2948 | 1260484.2755 | 2710421.912 | 1260485.3294
123 | 2710409.2677 | 1260463.7398 | 2710421.2948 | 1260484.2755
124 | 2710401.8163 | 1260451.0166 | 2710409.2677 | 1260463.7398
125 | 2710410.024 | 1260533.829 | 2710412.7271 | 1260562.6483
126 | 2710410.024 | 1260533.829 | 2710389.2909 | 1260539.3565
127 | 2710375.3791 | 1260543.0961 | 2710360.15 | 1260547.4294
128 | 2710335.6771 | 1260554.3929 | 2710360.15 | 1260547.4294
129 | 2710375.3791 | 1260543.0961 | 2710377.0847 | 1260542.6108 | 2710389.2909 | 1260539.3565
130 | 2710324.5572 | 1260592.4401 | 2710325.4934 | 1260597.206 | 2710343.1306 | 1260593.6541
131 | 2710364.5809 | 1260584.5131 | 2710344.0725 | 1260588.4228 | 2710343.1306 | 1260593.6541
132 | 2710364.5809 | 1260584.5131 | 2710365.9084 | 1260593.7568 | 2710372.1636 | 1260593.0173 | 2710372.5866 | 1260616.3895
133 | 2710364.5809 | 1260584.5131 | 2710363.5532 | 1260578.5889
134 | 2710372.5866 | 1260616.3895 | 2710366.0343 | 1260618.1021
135 | 2710372.5866 | 1260616.3895 | 2710412.5683 | 1260617.5698
136 | 2710412.7271 | 1260562.6483 | 2710407.7628 | 1260562.4778
137 | 2710412.7271 | 1260562.6483 | 2710412.4058 | 1260580.2573 | 2710412.4891 | 1260599.2083
138 | 2710412.5683 | 1260617.5698 | 2710412.2407 | 1260635.5122 | 2710407.3359 | 1260635.3873
139 | 2710412.5683 | 1260617.5698 | 2710412.4891 | 1260599.2083
140 | 2710364.8488 | 1260457.0988 | 2710377.05 | 1260445.9903
141 | 2710364.8488 | 1260457.0988 | 2710358.7917 | 1260462.5337
142 | 2710358.7917 | 1260462.5337 | 2710347.5211 | 1260472.6464
143 | 2710376.9113 | 1260487.7054 | 2710380.5657 | 1260486.984
144 | 2710376.9113 | 1260487.7054 | 2710367.5317 | 1260490.3275
145 | 2710380.5657 | 1260486.984 | 2710380.5657 | 1260486.984 | 2710390.6189 | 1260506.4993 | 2710379.8294 | 1260509.4411
146 | 2710367.5317 | 1260490.3275 | 2710352.8283 | 1260494.438
147 | 2710343.8499 | 1260446.6488 | 2710332.966 | 1260456.6139
148 | 2710347.5211 | 1260472.6464 | 2710336.3315 | 1260482.6863
149 | 2710379.8294 | 1260509.4411 | 2710365.8163 | 1260513.2619
150 | 2710325.1294 | 1260499.9723 | 2710327.062 | 1260500.6311 | 2710331.6426 | 1260500.3607 | 2710352.8283 | 1260494.438
151 | 2710332.966 | 1260456.6139 | 2710321.7892 | 1260466.8471
152 | 2710336.3315 | 1260482.6863 | 2710324.4067 | 1260493.3859
153 | 2710288.792 | 1260494.1232 | 2710291.6203 | 1260486.8444
154 | 2710291.6203 | 1260486.8444 | 2710291.9165 | 1260486.0822
155 | 2710297.6209 | 1260471.4018 | 2710291.9165 | 1260486.0822
156 | 2710319.2946 | 1260497.9729 | 2710325.1294 | 1260499.9723
157 | 2710299.9331 | 1260486.8581 | 2710300.9826 | 1260494.0393 | 2710319.2946 | 1260497.9729
158 | 2710319.2946 | 1260497.9729 | 2710324.4067 | 1260493.3859
159 | 2710299.9331 | 1260486.8581 | 2710297.6209 | 1260471.4018
160 | 2710297.6209 | 1260471.4018 | 2710300.2327 | 1260462.3753
161 | 2710304.0186 | 1260449.2912 | 2710300.2327 | 1260462.3753
162 | 2710304.0186 | 1260449.2912 | 2710294.739 | 1260445.6708
163 | 2710294.739 | 1260445.6708 | 2710279.7866 | 1260439.8371
164 | 2710365.8163 | 1260513.2619 | 2710346.6257 | 1260518.4944
165 | 2710407.0877 | 1260599.0295 | 2710412.4891 | 1260599.2083
166 | 2710279.4548 | 1260439.7077 | 2710279.7866 | 1260439.8371
167 | 2710531.5062 | 1260698.3591 | 2710510.9207 | 1260704.3908 | 2710482.084 | 1260720.3659
168 | 2710482.084 | 1260720.3659 | 2710483.9232 | 1260726.4165 | 2710490.1608 | 1260740.1919
169 | 2710531.5062 | 1260698.3591 | 2710537.5029 | 1260715.2026
170 | 2710531.5062 | 1260698.3591 | 2710551.1149 | 1260695.3896 | 2710559.413 | 1260695.7127
171 | 2710537.5029 | 1260715.2026 | 2710541.4466 | 1260726.2797 | 2710543.7881 | 1260730.7083
172 | 2710543.7881 | 1260730.7083 | 2710546.644 | 1260736.1101

## bus_geodata
| x | y | coords
0 | 2710283.1072 | 1260304.8475
1 | 2710283.651 | 1260303.6687
2 | 2710281.8465 | 1260307.58
3 | 2710293.4633 | 1260282.4007
4 | 2710304.8581 | 1260254.2294
5 | 2710310.6012 | 1260237.0895
6 | 2710353.8619 | 1260257.618
7 | 2710377.0998 | 1260268.0558
8 | 2710386.2797 | 1260272.9979
9 | 2710385.8568 | 1260252.6346
10 | 2710462.3951 | 1260226.5391
11 | 2710468.038 | 1260229.0381
12 | 2710441.5968 | 1260216.4328
13 | 2710473.4493 | 1260231.4344
14 | 2710434.6162 | 1260212.4477
15 | 2710488.0775 | 1260237.9125
16 | 2710417.7179 | 1260202.8008
17 | 2710498.6933 | 1260173.6896
18 | 2710414.0964 | 1260200.7334
19 | 2710482.9346 | 1260169.2206
20 | 2710457.9898 | 1260162.0868
21 | 2710484.6003 | 1260265.4488
22 | 2710501.7464 | 1260269.8692
23 | 2710483.2818 | 1260284.3735
24 | 2710464.6638 | 1260286.329
25 | 2710460.4085 | 1260286.7759
26 | 2710433.0237 | 1260288.5798
27 | 2710481.6173 | 1260307.0533
28 | 2710416.2372 | 1260289.1372
29 | 2710481.8997 | 1260322.7174
30 | 2710406.609 | 1260283.9502
31 | 2710482.15 | 1260334.5987
32 | 2710502.0624 | 1260269.9507
33 | 2710406.6746 | 1260214.5062
34 | 2710406.3145 | 1260215.1861
35 | 2710397.9814 | 1260230.9189
36 | 2710397.7878 | 1260231.2844
37 | 2710418.4901 | 1260279.3516
38 | 2710427.3078 | 1260279.6246
39 | 2710378.4657 | 1260297.4507
40 | 2710358.5051 | 1260289.6682
41 | 2710373.7611 | 1260306.3412
42 | 2710345.9999 | 1260299.3809
43 | 2710369.285 | 1260314.8
44 | 2710469.5038 | 1260408.4954
45 | 2710445.2969 | 1260409.8577
46 | 2710483.6909 | 1260407.697
47 | 2710421.3997 | 1260411.2026
48 | 2710483.3746 | 1260392.7294
49 | 2710484.1947 | 1260427.7288
50 | 2710414.8552 | 1260411.5709
51 | 2710482.9997 | 1260374.9337
52 | 2710484.3353 | 1260433.3196
53 | 2710401.0585 | 1260424.132
54 | 2710403.5981 | 1260409.6474
55 | 2710482.5254 | 1260352.4204
56 | 2710488.9663 | 1260433.5841
57 | 2710484.7622 | 1260450.9985
58 | 2710394.8434 | 1260429.7905
59 | 2710390.0538 | 1260404.3465
60 | 2710520.0468 | 1260274.5874
61 | 2710522.1399 | 1260275.127
62 | 2710538.283 | 1260279.2889
63 | 2710543.5567 | 1260280.6485
64 | 2710556.5465 | 1260283.9974
65 | 2710485.219 | 1260469.9089
66 | 2710485.8822 | 1260497.3696
67 | 2710492.5469 | 1260564.2619
68 | 2710506.3045 | 1260437.1887
69 | 2710444.6973 | 1260524.2346
70 | 2710440.8785 | 1260525.2864
71 | 2710439.631 | 1260515.5841
72 | 2710467.7085 | 1260558.2486
73 | 2710467.8485 | 1260554.7927
74 | 2710466.0501 | 1260558.251
75 | 2710493.3189 | 1260591.9144
76 | 2710482.4248 | 1260347.643
77 | 2710376.0255 | 1260397.1475
78 | 2710375.9399 | 1260397.1035
79 | 2710373.0319 | 1260419.9309
80 | 2710358.9991 | 1260432.7788
81 | 2710357.7848 | 1260387.7868
82 | 2710350.5342 | 1260440.5289
83 | 2710566.2225 | 1260286.4921
84 | 2710571.7534 | 1260287.918
85 | 2710366.1169 | 1260320.7869
86 | 2710363.7316 | 1260325.2945
87 | 2710353.8986 | 1260343.8763
88 | 2710343.0629 | 1260340.0097
89 | 2710353.3749 | 1260345.1992
90 | 2710331.0441 | 1260335.721
91 | 2710347.9335 | 1260358.9445
92 | 2710345.3798 | 1260381.8719
93 | 2710335.491 | 1260389.4552
94 | 2710346.5076 | 1260365.1758
95 | 2710321.7718 | 1260407.231
96 | 2710312.2174 | 1260403.3008
97 | 2710318.6645 | 1260414.5904
98 | 2710444.806 | 1260550.6924
99 | 2710412.5422 | 1260533.1318
100 | 2710436.3422 | 1260509.9686
101 | 2710464.3997 | 1260580.0164
102 | 2710521.2195 | 1260667.1849
103 | 2710499.5682 | 1260634.2525
104 | 2710502.1397 | 1260697.5099
105 | 2710542.0778 | 1260663.0032
106 | 2710213.193 | 1260522.3527
107 | 2710214.4276 | 1260543.1236
108 | 2710242.7264 | 1260553.5708
109 | 2710259.9038 | 1260516.8819
110 | 2710299.1246 | 1260564.1308
111 | 2710295.8716 | 1260548.4299
112 | 2710331.6714 | 1260555.4994
113 | 2710421.912 | 1260485.3294
114 | 2710421.2948 | 1260484.2755
115 | 2710409.2677 | 1260463.7398
116 | 2710440.4297 | 1260550.5217
117 | 2710410.024 | 1260533.829
118 | 2710360.15 | 1260547.4294
119 | 2710375.3791 | 1260543.0961
120 | 2710335.6771 | 1260554.3929
121 | 2710389.2909 | 1260539.3565
122 | 2710343.1306 | 1260593.6541
123 | 2710324.5572 | 1260592.4401
124 | 2710364.5809 | 1260584.5131
125 | 2710372.5866 | 1260616.3895
126 | 2710363.5532 | 1260578.5889
127 | 2710412.7271 | 1260562.6483
128 | 2710366.0343 | 1260618.1021
129 | 2710412.5683 | 1260617.5698
130 | 2710377.05 | 1260445.9903
131 | 2710364.8488 | 1260457.0988
132 | 2710358.7917 | 1260462.5337
133 | 2710376.9113 | 1260487.7054
134 | 2710380.5657 | 1260486.984
135 | 2710367.5317 | 1260490.3275
136 | 2710335.2371 | 1260425.6977
137 | 2710343.8499 | 1260446.6488
138 | 2710347.5211 | 1260472.6464
139 | 2710379.8294 | 1260509.4411
140 | 2710352.8283 | 1260494.438
141 | 2710332.966 | 1260456.6139
142 | 2710336.3315 | 1260482.6863
143 | 2710288.792 | 1260494.1232
144 | 2710291.6203 | 1260486.8444
145 | 2710291.9165 | 1260486.0822
146 | 2710319.2946 | 1260497.9729
147 | 2710325.1294 | 1260499.9723
148 | 2710299.9331 | 1260486.8581
149 | 2710324.4067 | 1260493.3859
150 | 2710297.6209 | 1260471.4018
151 | 2710300.2327 | 1260462.3753
152 | 2710321.7892 | 1260466.8471
153 | 2710401.8163 | 1260451.0166
154 | 2710316.096 | 1260420.676
155 | 2710298.5216 | 1260397.6672
156 | 2710304.0186 | 1260449.2912
157 | 2710294.739 | 1260445.6708
158 | 2710346.6257 | 1260518.4944
159 | 2710365.8163 | 1260513.2619
160 | 2710407.7628 | 1260562.4778
161 | 2710412.4891 | 1260599.2083
162 | 2710407.0877 | 1260599.0295
163 | 2710279.7866 | 1260439.8371
164 | 2710279.4548 | 1260439.7077
165 | 2710482.084 | 1260720.3659
166 | 2710533.8695 | 1260678.4257
167 | 2710531.5062 | 1260698.3591
168 | 2710490.1608 | 1260740.1919
169 | 2710537.5029 | 1260715.2026
170 | 2710559.413 | 1260695.7127
171 | 2710543.7881 | 1260730.7083
172 | 2710546.644 | 1260736.1101
173 | 2710407.3359 | 1260635.3873
174 | 2710401.0585 | 1260424.132

## line_std_types
| c_nf_per_km | r_ohm_per_km | x_ohm_per_km | max_i_ka | type | q_mm2 | alpha | voltage_rating
NAYY 4x50 SE | 210 | 0.642 | 0.083 | 0.142 | cs | 50 | 0.00403 | LV
NAYY 4x120 SE | 264 | 0.225 | 0.08 | 0.242 | cs | 120 | 0.00403 | LV
NAYY 4x150 SE | 261 | 0.208 | 0.08 | 0.27 | cs | 150 | 0.00403 | LV
NA2XS2Y 1x95 RM/25 12/20 kV | 216 | 0.313 | 0.132 | 0.252 | cs | 95 | 0.00403 | MV
NA2XS2Y 1x185 RM/25 12/20 kV | 273 | 0.161 | 0.117 | 0.362 | cs | 185 | 0.00403 | MV
NA2XS2Y 1x240 RM/25 12/20 kV | 304 | 0.122 | 0.112 | 0.421 | cs | 240 | 0.00403 | MV
NA2XS2Y 1x95 RM/25 6/10 kV | 315 | 0.313 | 0.123 | 0.249 | cs | 95 | 0.00403 | MV
NA2XS2Y 1x185 RM/25 6/10 kV | 406 | 0.161 | 0.11 | 0.358 | cs | 185 | 0.00403 | MV
NA2XS2Y 1x240 RM/25 6/10 kV | 456 | 0.122 | 0.105 | 0.416 | cs | 240 | 0.00403 | MV
NA2XS2Y 1x150 RM/25 12/20 kV | 250 | 0.206 | 0.116 | 0.319 | cs | 150 | 0.00403 | MV
NA2XS2Y 1x120 RM/25 12/20 kV | 230 | 0.253 | 0.119 | 0.283 | cs | 120 | 0.00403 | MV
NA2XS2Y 1x70 RM/25 12/20 kV | 190 | 0.443 | 0.132 | 0.22 | cs | 70 | 0.00403 | MV
NA2XS2Y 1x150 RM/25 6/10 kV | 360 | 0.206 | 0.11 | 0.315 | cs | 150 | 0.00403 | MV
NA2XS2Y 1x120 RM/25 6/10 kV | 340 | 0.253 | 0.113 | 0.28 | cs | 120 | 0.00403 | MV
NA2XS2Y 1x70 RM/25 6/10 kV | 280 | 0.443 | 0.123 | 0.217 | cs | 70 | 0.00403 | MV
N2XS(FL)2Y 1x120 RM/35 64/110 kV | 112 | 0.153 | 0.166 | 0.366 | cs | 120 | 0.00393 | HV
N2XS(FL)2Y 1x185 RM/35 64/110 kV | 125 | 0.099 | 0.156 | 0.457 | cs | 185 | 0.00393 | HV
N2XS(FL)2Y 1x240 RM/35 64/110 kV | 135 | 0.075 | 0.149 | 0.526 | cs | 240 | 0.00393 | HV
N2XS(FL)2Y 1x300 RM/35 64/110 kV | 144 | 0.06 | 0.144 | 0.588 | cs | 300 | 0.00393 | HV
15-AL1/3-ST1A 0.4 | 11 | 1.8769 | 0.35 | 0.105 | ol | 16 | 0.00403 | LV
24-AL1/4-ST1A 0.4 | 11.25 | 1.2012 | 0.335 | 0.14 | ol | 24 | 0.00403 | LV
48-AL1/8-ST1A 0.4 | 12.2 | 0.5939 | 0.3 | 0.21 | ol | 48 | 0.00403 | LV
94-AL1/15-ST1A 0.4 | 13.2 | 0.306 | 0.29 | 0.35 | ol | 94 | 0.00403 | LV
34-AL1/6-ST1A 10.0 | 9.7 | 0.8342 | 0.36 | 0.17 | ol | 34 | 0.00403 | MV
48-AL1/8-ST1A 10.0 | 10.1 | 0.5939 | 0.35 | 0.21 | ol | 48 | 0.00403 | MV
70-AL1/11-ST1A 10.0 | 10.4 | 0.4132 | 0.339 | 0.29 | ol | 70 | 0.00403 | MV
94-AL1/15-ST1A 10.0 | 10.75 | 0.306 | 0.33 | 0.35 | ol | 94 | 0.00403 | MV
122-AL1/20-ST1A 10.0 | 11.1 | 0.2376 | 0.323 | 0.41 | ol | 122 | 0.00403 | MV
149-AL1/24-ST1A 10.0 | 11.25 | 0.194 | 0.315 | 0.47 | ol | 149 | 0.00403 | MV
34-AL1/6-ST1A 20.0 | 9.15 | 0.8342 | 0.382 | 0.17 | ol | 34 | 0.00403 | MV
48-AL1/8-ST1A 20.0 | 9.5 | 0.5939 | 0.372 | 0.21 | ol | 48 | 0.00403 | MV
70-AL1/11-ST1A 20.0 | 9.7 | 0.4132 | 0.36 | 0.29 | ol | 70 | 0.00403 | MV
94-AL1/15-ST1A 20.0 | 10 | 0.306 | 0.35 | 0.35 | ol | 94 | 0.00403 | MV
122-AL1/20-ST1A 20.0 | 10.3 | 0.2376 | 0.344 | 0.41 | ol | 122 | 0.00403 | MV
149-AL1/24-ST1A 20.0 | 10.5 | 0.194 | 0.337 | 0.47 | ol | 149 | 0.00403 | MV
184-AL1/30-ST1A 20.0 | 10.75 | 0.1571 | 0.33 | 0.535 | ol | 184 | 0.00403 | MV
243-AL1/39-ST1A 20.0 | 11 | 0.1188 | 0.32 | 0.645 | ol | 243 | 0.00403 | MV
48-AL1/8-ST1A 110.0 | 8 | 0.5939 | 0.46 | 0.21 | ol | 48 | 0.00403 | HV
70-AL1/11-ST1A 110.0 | 8.4 | 0.4132 | 0.45 | 0.29 | ol | 70 | 0.00403 | HV
94-AL1/15-ST1A 110.0 | 8.65 | 0.306 | 0.44 | 0.35 | ol | 94 | 0.00403 | HV
122-AL1/20-ST1A 110.0 | 8.5 | 0.2376 | 0.43 | 0.41 | ol | 122 | 0.00403 | HV
149-AL1/24-ST1A 110.0 | 8.75 | 0.194 | 0.41 | 0.47 | ol | 149 | 0.00403 | HV
184-AL1/30-ST1A 110.0 | 8.8 | 0.1571 | 0.4 | 0.535 | ol | 184 | 0.00403 | HV
243-AL1/39-ST1A 110.0 | 9 | 0.1188 | 0.39 | 0.645 | ol | 243 | 0.00403 | HV
305-AL1/39-ST1A 110.0 | 9.2 | 0.0949 | 0.38 | 0.74 | ol | 305 | 0.00403 | HV
490-AL1/64-ST1A 110.0 | 9.75 | 0.059 | 0.37 | 0.96 | ol | 490 | 0.00403 | HV
679-AL1/86-ST1A 110.0 | 9.95 | 0.042 | 0.36 | 1.15 | ol | 679 | 0.00403 | HV
490-AL1/64-ST1A 220.0 | 10 | 0.059 | 0.285 | 0.96 | ol | 490 | 0.00403 | HV
679-AL1/86-ST1A 220.0 | 11.7 | 0.042 | 0.275 | 1.15 | ol | 679 | 0.00403 | HV
490-AL1/64-ST1A 380.0 | 11 | 0.059 | 0.253 | 0.96 | ol | 490 | 0.00403 | HV
679-AL1/86-ST1A 380.0 | 14.6 | 0.042 | 0.25 | 1.15 | ol | 679 | 0.00403 | HV

## trafo_std_types
| i0_percent | pfe_kw | vkr_percent | sn_mva | vn_lv_kv | vn_hv_kv | vk_percent | shift_degree | vector_group | tap_side | tap_neutral | tap_min | tap_max | tap_step_degree | tap_step_percent | tap_phase_shifter
160 MVA 380/110 kV | 0.06 | 60 | 0.25 | 160 | 110 | 380 | 12.2 | 0 | Yy0 | hv | 0 | -9 | 9 | 0 | 1.5 | FALSE
100 MVA 220/110 kV | 0.06 | 55 | 0.26 | 100 | 110 | 220 | 12 | 0 | Yy0 | hv | 0 | -9 | 9 | 0 | 1.5 | FALSE
63 MVA 110/20 kV | 0.04 | 22 | 0.32 | 63 | 20 | 110 | 18 | 150 | YNd5 | hv | 0 | -9 | 9 | 0 | 1.5 | FALSE
40 MVA 110/20 kV | 0.05 | 18 | 0.34 | 40 | 20 | 110 | 16.2 | 150 | YNd5 | hv | 0 | -9 | 9 | 0 | 1.5 | FALSE
25 MVA 110/20 kV | 0.07 | 14 | 0.41 | 25 | 20 | 110 | 12 | 150 | YNd5 | hv | 0 | -9 | 9 | 0 | 1.5 | FALSE
63 MVA 110/10 kV | 0.04 | 22 | 0.32 | 63 | 10 | 110 | 18 | 150 | YNd5 | hv | 0 | -9 | 9 | 0 | 1.5 | FALSE
40 MVA 110/10 kV | 0.05 | 18 | 0.34 | 40 | 10 | 110 | 16.2 | 150 | YNd5 | hv | 0 | -9 | 9 | 0 | 1.5 | FALSE
25 MVA 110/10 kV | 0.07 | 14 | 0.41 | 25 | 10 | 110 | 12 | 150 | YNd5 | hv | 0 | -9 | 9 | 0 | 1.5 | FALSE
0.25 MVA 20/0.4 kV | 0.32 | 0.8 | 1.44 | 0.25 | 0.4 | 20 | 6 | 150 | Yzn5 | hv | 0 | -2 | 2 | 0 | 2.5 | FALSE
0.4 MVA 20/0.4 kV | 0.3375 | 1.35 | 1.425 | 0.4 | 0.4 | 20 | 6 | 150 | Dyn5 | hv | 0 | -2 | 2 | 0 | 2.5 | FALSE
0.63 MVA 20/0.4 kV | 0.2619 | 1.65 | 1.206 | 0.63 | 0.4 | 20 | 6 | 150 | Dyn5 | hv | 0 | -2 | 2 | 0 | 2.5 | FALSE
0.25 MVA 10/0.4 kV | 0.24 | 0.6 | 1.2 | 0.25 | 0.4 | 10 | 4 | 150 | Dyn5 | hv | 0 | -2 | 2 | 0 | 2.5 | FALSE
0.4 MVA 10/0.4 kV | 0.2375 | 0.95 | 1.325 | 0.4 | 0.4 | 10 | 4 | 150 | Dyn5 | hv | 0 | -2 | 2 | 0 | 2.5 | FALSE
0.63 MVA 10/0.4 kV | 0.1873 | 1.18 | 1.0794 | 0.63 | 0.4 | 10 | 4 | 150 | Dyn5 | hv | 0 | -2 | 2 | 0 | 2.5 | FALSE

## trafo3w_std_types
| sn_hv_mva | sn_mv_mva | sn_lv_mva | vn_hv_kv | vn_mv_kv | vn_lv_kv | vk_hv_percent | vk_mv_percent | vk_lv_percent | vkr_hv_percent | vkr_mv_percent | vkr_lv_percent | pfe_kw | i0_percent | shift_mv_degree | shift_lv_degree | vector_group | tap_side | tap_neutral | tap_min | tap_max | tap_step_percent
63/25/38 MVA 110/20/10 kV | 63 | 25 | 38 | 110 | 20 | 10 | 10.4 | 10.4 | 10.4 | 0.28 | 0.32 | 0.35 | 35 | 0.89 | 0 | 0 | YN0yn0yn0 | hv | 0 | -10 | 10 | 1.2
63/25/38 MVA 110/10/10 kV | 63 | 25 | 38 | 110 | 10 | 10 | 10.4 | 10.4 | 10.4 | 0.28 | 0.32 | 0.35 | 35 | 0.89 | 0 | 0 | YN0yn0yn0 | hv | 0 | -10 | 10 | 1.2

## fuse_std_types
| fuse_type | i_rated_a | t_avg | t_min | t_total | x_avg | x_min | x_total
HV 100A | HV 100A | 100 | 0 | [10.0, 3.64, 0.854, 0.281, 0.1, 0.0531, 0.022, 0.01] | [10.0, 4.267, 1.21, 0.403, 0.1, 0.058, 0.022, 0.01] | 0 | [300.0, 350.0, 450.0, 550.0, 700.0, 850.0, 1200.0, 1752.0] | [600.0, 700.0, 900.0, 1150.0, 1665.0, 2000.0, 3000.0, 4313.0]
HV 10A | HV 10A | 10 | 0 | [10.0, 1675.0, 0.344, 0.156, 0.1, 0.0417, 0.0171, 0.01] | [10.0, 1.3, 0.3, 0.155, 0.1, 0.0555, 0.023, 0.01] | 0 | [30.0, 32.0, 35.0, 37.0, 39.0, 50.0, 70.0, 88.0] | [60.0, 70.0, 80.0, 87.0, 94.0, 110.0, 150.0, 216.0]
HV 125A | HV 125A | 125 | 0 | [10.0, 1.82, 0.344, 0.1, 0.0467, 0.0269, 0.01] | [10.0, 2.478, 0.426, 0.1, 0.0427, 0.0211, 0.01] | 0 | [375.0, 500.0, 700.0, 925.0, 1200.0, 1500.0, 2341.0] | [750.0, 1000.0, 1500.0, 2200.0, 3000.0, 4000.0, 5765.0]
HV 160A | HV 160A | 160 | 0 | [10.0, 4.15, 1.03, 0.198, 0.1, 0.051, 0.0172, 0.01] | [10.0, 2.3, 0.734, 0.274, 0.1, 0.046, 0.0177, 0.01] | 0 | [480.0, 550.0, 700.0, 1000.0, 1260.0, 1600.0, 2500.0, 3227.0] | [960.0, 1300.0, 1700.0, 2200.0, 2996.0, 4000.0, 6000.0, 7946.0]
HV 16A | HV 16A | 16 | 0 | [10.0, 0.352, 0.164, 0.1, 0.0649, 0.0342, 0.01] | [10.0, 2.34, 0.722, 0.181, 0.1, 0.055, 0.0296, 0.01] | 0 | [48.0, 60.0, 65.0, 71.0, 80.0, 100.0, 162.0] | [96.0, 110.0, 125.0, 150.0, 168.0, 200.0, 250.0, 398.0]
HV 200A | HV 200A | 200 | 0 | [10.0, 4.267, 1.21, 0.403, 0.1, 0.058, 0.022, 0.01] | [10.0, 3.73, 1.654, 0.328, 0.1, 0.0531, 0.019, 0.01] | 0 | [600.0, 700.0, 900.0, 1150.0, 1665.0, 2000.0, 3000.0, 4313.0] | [1200.0, 1500.0, 1800.0, 2700.0, 3960.0, 5000.0, 7500.0, 10620.0]
HV 20A | HV 20A | 20 | 0 | [10.0, 1.3, 0.3, 0.155, 0.1, 0.0555, 0.023, 0.01] | [10.0, 1.3, 0.161, 0.1, 0.0611, 0.0399, 0.0141, 0.01] | 0 | [60.0, 70.0, 80.0, 87.0, 94.0, 110.0, 150.0, 216.0] | [120.0, 150.0, 200.0, 223.0, 260.0, 300.0, 450.0, 532.0]
HV 25A | HV 25A | 25 | 0 | [10.0, 2.512, 0.833, 0.299, 0.1, 0.0372, 0.0223, 0.01] | [10.0, 3.125, 0.597, 0.198, 0.1, 0.0378, 0.022, 0.01] | 0 | [75.0, 82.0, 90.0, 100.0, 124.0, 170.0, 200.0, 289.0] | [150.0, 170.0, 210.0, 250.0, 294.0, 400.0, 500.0, 711.0]
HV 31.5A | HV 31.5A | 31.5 | 0 | [10.0, 2.34, 0.722, 0.181, 0.1, 0.055, 0.0296, 0.01] | [10.0, 2.84, 0.368, 0.164, 0.1, 0.0621, 0.0378, 0.0195, 0.01] | 0 | [95.0, 110.0, 125.0, 150.0, 165.0, 200.0, 250.0, 390.0] | [189.0, 220.0, 300.0, 350.0, 393.0, 450.0, 530.0, 700.0, 960.0]
HV 40A | HV 40A | 40 | 0 | [10.0, 1.3, 0.161, 0.1, 0.0611, 0.0399, 0.0141, 0.01] | [10.0, 2.05, 0.369, 0.198, 0.1, 0.051, 0.0298, 0.01] | 0 | [120.0, 150.0, 200.0, 223.0, 260.0, 300.0, 450.0, 532.0] | [240.0, 300.0, 400.0, 450.0, 530.0, 650.0, 800.0, 1311.0]
HV 50A | HV 50A | 50 | 0 | [10.0, 3.215, 0.597, 0.198, 0.1, 0.0378, 0.022, 0.01] | [10.0, 3.64, 0.854, 0.281, 0.1, 0.0531, 0.022, 0.01] | 0 | [150.0, 170.0, 210.0, 250.0, 294.0, 400.0, 500.0, 711.0] | [300.0, 350.0, 450.0, 550.0, 700.0, 850.0, 1200.0, 1752.0]
HV 6.3A | HV 6.3A | 6.3 | 0 | [10.0, 1.39, 0.344, 0.168, 0.1, 0.056, 0.0263, 0.01] | [10.0, 1.711, 0.516, 0.198, 0.1, 0.0634, 0.0303, 0.01] | 0 | [19.0, 19.5, 20.4, 20.8, 22.0, 25.0, 32.0, 48.0] | [38.0, 40.0, 43.0, 48.0, 53.0, 60.0, 75.0, 118.0]
HV 63A | HV 63A | 63 | 0 | [10.0, 2.84, 0.368, 0.164, 0.1, 0.0621, 0.0378, 0.0195, 0.01] | [10.0, 1.82, 0.344, 0.1, 0.0467, 0.0269, 0.01] | 0 | [189.0, 220.0, 300.0, 350.0, 393.0, 450.0, 530.0, 700.0, 961.0] | [378.0, 500.0, 700.0, 934.0, 1200.0, 1500.0, 2366.0]
HV 80A | HV 80A | 80 | 0 | [10.0, 2.05, 0.369, 0.198, 0.1, 0.051, 0.0298, 0.01] | [10.0, 4.15, 1.03, 0.198, 0.1, 0.051, 0.0172, 0.01] | 0 | [240.0, 300.0, 400.0, 450.0, 530.0, 650.0, 800.0, 1311.0] | [480.0, 550.0, 700.0, 1000.0, 1260.0, 1600.0, 2500.0, 3227.0]
Siemens NH-1-100 | Siemens NH-1-100 | 100 | [5400.0, 2000.0, 400.0, 20.0, 1.0, 0.2, 0.012, 0.004] | 0 | 0 | [150.0, 190.0, 250.0, 430.0, 900.0, 1250.0, 2700.0, 3600.0] | 0 | 0
Siemens NH-1-125 | Siemens NH-1-125 | 125 | [4800.0, 120.0, 7.0, 0.1, 0.004] | 0 | 0 | [180.0, 400.0, 740.0, 2000.0, 4250.0] | 0 | 0
Siemens NH-1-16 | Siemens NH-1-16 | 16 | [4000.0, 400.0, 2.0, 0.1, 0.04, 0.01] | 0 | 0 | [26.0, 35.0, 75.0, 150.0, 200.0, 300.0] | 0 | 0
Siemens NH-1-160 | Siemens NH-1-160 | 160 | [4800.0, 120.0, 7.0, 0.1, 0.004] | 0 | 0 | [210.0, 500.0, 900.0, 2300.0, 5000.0] | 0 | 0
Siemens NH-1-25 | Siemens NH-1-25 | 25 | [4000.0, 1000.0, 10.0, 0.2, 0.02, 0.01] | 0 | 0 | [40.0, 50.0, 100.0, 210.0, 400.0, 500.0] | 0 | 0
Siemens NH-1-50 | Siemens NH-1-50 | 50 | [4000.0, 40.0, 4.0, 1.0, 0.02, 0.01] | 0 | 0 | [86.0, 200.0, 300.0, 400.0, 1000.0, 1280.0] | 0 | 0
Siemens NH-1-63 | Siemens NH-1-63 | 63 | [4000.0, 100.0, 10.0, 2.0, 0.04, 0.01] | 0 | 0 | [100.0, 200.0, 300.0, 400.0, 1000.0, 1500.0] | 0 | 0
Siemens NH-1-80 | Siemens NH-1-80 | 80 | [4800.0, 120.0, 7.0, 0.1, 0.01] | 0 | 0 | [150.58, 250.0, 450.0, 1150.0, 2470.0] | 0 | 0
Siemens NH-2-1000 | Siemens NH-2-1000 | 1000 | [4800.0, 120.0, 7.0, 0.1, 0.004] | 0 | 0 | [1900.0, 3500.0, 8400.0, 24000.0, 52000.0] | 0 | 0
Siemens NH-2-200 | Siemens NH-2-200 | 200 | [4800.0, 120.0, 7.0, 0.1, 0.004] | 0 | 0 | [280.0, 650.0, 1200.0, 3000.0, 7000.0] | 0 | 0
Siemens NH-2-224 | Siemens NH-2-224 | 224 | [4800.0, 120.0, 7.0, 0.2, 0.04, 0.004] | 0 | 0 | [400.0, 750.0, 1453.0, 3025.0, 4315.0, 7600.0] | 0 | 0
Siemens NH-2-250 | Siemens NH-2-250 | 250 | [4800.0, 120.0, 7.0, 0.1, 0.004] | 0 | 0 | [450.0, 800.0, 1650.0, 4000.0, 8500.0] | 0 | 0
Siemens NH-2-315 | Siemens NH-2-315 | 315 | [4800.0, 120.0, 7.0, 0.1, 0.004] | 0 | 0 | [550.0, 920.0, 1900.0, 5000.0, 11000.0] | 0 | 0
Siemens NH-2-355 | Siemens NH-2-355 | 355 | [4800.0, 120.0, 6.0, 0.1, 0.004] | 0 | 0 | [650.0, 1116.27, 2350.0, 5840.0, 12790.0] | 0 | 0
Siemens NH-2-400 | Siemens NH-2-400 | 400 | [4800.0, 120.0, 7.0, 0.1, 0.004] | 0 | 0 | [720.0, 1350.0, 2800.0, 6500.0, 15000.0] | 0 | 0
Siemens NH-2-425 | Siemens NH-2-425 | 425 | [4800.0, 120.0, 7.0, 0.1, 0.004] | 0 | 0 | [850.0, 1500.0, 3050.0, 7500.0, 16500.0] | 0 | 0
Siemens NH-2-630 | Siemens NH-2-630 | 630 | [4800.0, 120.0, 7.0, 0.1, 0.004] | 0 | 0 | [1200.0, 2000.0, 4800.0, 12000.0, 26000.0] | 0 | 0

## dtypes
| element | column | dtype
0 | bus | name | object
1 | bus | vn_kv | float64
2 | bus | type | object
3 | bus | zone | object
4 | bus | in_service | bool
5 | load | name | object
6 | load | bus | uint32
7 | load | p_mw | float64
8 | load | q_mvar | float64
9 | load | const_z_percent | float64
10 | load | const_i_percent | float64
11 | load | sn_mva | float64
12 | load | scaling | float64
13 | load | in_service | bool
14 | load | type | object
15 | ext_grid | name | object
16 | ext_grid | bus | uint32
17 | ext_grid | vm_pu | float64
18 | ext_grid | va_degree | float64
19 | ext_grid | slack_weight | float64
20 | ext_grid | in_service | bool
21 | line | name | object
22 | line | std_type | object
23 | line | from_bus | uint32
24 | line | to_bus | uint32
25 | line | length_km | float64
26 | line | r_ohm_per_km | float64
27 | line | x_ohm_per_km | float64
28 | line | c_nf_per_km | float64
29 | line | g_us_per_km | float64
30 | line | max_i_ka | float64
31 | line | df | float64
32 | line | parallel | uint32
33 | line | type | object
34 | line | in_service | bool
35 | trafo | name | object
36 | trafo | std_type | object
37 | trafo | hv_bus | uint32
38 | trafo | lv_bus | uint32
39 | trafo | sn_mva | float64
40 | trafo | vn_hv_kv | float64
41 | trafo | vn_lv_kv | float64
42 | trafo | vk_percent | float64
43 | trafo | vkr_percent | float64
44 | trafo | pfe_kw | float64
45 | trafo | i0_percent | float64
46 | trafo | shift_degree | float64
47 | trafo | tap_side | object
48 | trafo | tap_neutral | int32
49 | trafo | tap_min | int32
50 | trafo | tap_max | int32
51 | trafo | tap_step_percent | float64
52 | trafo | tap_step_degree | float64
53 | trafo | tap_pos | int32
54 | trafo | tap_phase_shifter | bool
55 | trafo | parallel | uint32
56 | trafo | df | float64
57 | trafo | in_service | bool
58 | line_geodata | coords | object
59 | bus_geodata | x | float64
60 | bus_geodata | y | float64
61 | bus_geodata | coords | object

## parameters
| version | format_version | converged | OPF_converged | name | f_hz | sn_mva
0 | 2.14.6 | 2.14.0 | FALSE | FALSE |  | 50 | 1