## bus
| name | vn_kv | type | zone | in_service
0 | bus_LV_4551-5_0_6_node_0 | 0.4 | n |  | TRUE
1 | bus_LV_4551-5_0_6_node_1 | 0.4 | n |  | TRUE
2 | bus_LV_4551-5_0_6_node_2 | 0.4 | n |  | TRUE
3 | bus_LV_4551-5_0_6_node_3 | 0.4 | n |  | TRUE
4 | bus_LV_4551-5_0_6_node_4 | 0.4 | n |  | TRUE
5 | bus_LV_4551-5_0_6_node_5 | 0.4 | n |  | TRUE
6 | bus_LV_4551-5_0_6_node_7 | 0.4 | n |  | TRUE
7 | bus_LV_4551-5_0_6_node_8 | 0.4 | n |  | TRUE
8 | bus_LV_4551-5_0_6_node_15 | 0.4 | n |  | TRUE
9 | bus_LV_4551-5_0_6_node_14 | 0.4 | n |  | TRUE
10 | bus_LV_4551-5_0_6_node_6 | 0.4 | n |  | TRUE
11 | bus_LV_4551-5_0_6_node_23 | 0.4 | n |  | TRUE
12 | bus_LV_4551-5_0_6_node_17 | 0.4 | n |  | TRUE
13 | bus_LV_4551-5_0_6_node_16 | 0.4 | n |  | TRUE
14 | bus_LV_4551-5_0_6_node_21 | 0.4 | n |  | TRUE
15 | bus_LV_4551-5_0_6_node_22 | 0.4 | n |  | TRUE
16 | bus_LV_4551-5_0_6_node_19 | 0.4 | n |  | TRUE
17 | bus_LV_4551-5_0_6_node_24 | 0.4 | n |  | TRUE
18 | bus_LV_4551-5_0_6_node_55 | 0.4 | n |  | TRUE
19 | bus_LV_4551-5_0_6_node_12 | 0.4 | n |  | TRUE
20 | bus_LV_4551-5_0_6_node_10 | 0.4 | n |  | TRUE
21 | bus_LV_4551-5_0_6_node_11 | 0.4 | n |  | TRUE
22 | bus_LV_4551-5_0_6_node_13 | 0.4 | n |  | TRUE
23 | bus_LV_4551-5_0_6_node_9 | 0.4 | n |  | TRUE
24 | bus_LV_4551-5_0_6_node_25 | 0.4 | n |  | TRUE
25 | bus_LV_4551-5_0_6_node_56 | 0.4 | n |  | TRUE
26 | bus_LV_4551-5_0_6_node_52 | 0.4 | n |  | TRUE
27 | bus_LV_4551-5_0_6_node_34 | 0.4 | n |  | TRUE
28 | bus_LV_4551-5_0_6_node_26 | 0.4 | n |  | TRUE
29 | bus_LV_4551-5_0_6_node_27 | 0.4 | n |  | TRUE
30 | bus_LV_4551-5_0_6_node_28 | 0.4 | n |  | TRUE
31 | bus_LV_4551-5_0_6_node_29 | 0.4 | n |  | TRUE
32 | bus_LV_4551-5_0_6_node_30 | 0.4 | n |  | TRUE
33 | bus_LV_4551-5_0_6_node_48 | 0.4 | n |  | TRUE
34 | bus_LV_4551-5_0_6_node_32 | 0.4 | n |  | TRUE
35 | bus_LV_4551-5_0_6_node_44 | 0.4 | n |  | TRUE
36 | bus_LV_4551-5_0_6_node_38 | 0.4 | n |  | TRUE
37 | bus_LV_4551-5_0_6_node_47 | 0.4 | n |  | TRUE
38 | bus_LV_4551-5_0_6_node_59 | 0.4 | n |  | TRUE
39 | bus_LV_4551-5_0_6_node_58 | 0.4 | n |  | TRUE
40 | bus_LV_4551-5_0_6_node_89 | 0.4 | n |  | TRUE
41 | bus_LV_4551-5_0_6_node_31 | 0.4 | n |  | TRUE
42 | bus_LV_4551-5_0_6_node_49 | 0.4 | n |  | TRUE
43 | bus_LV_4551-5_0_6_node_36 | 0.4 | n |  | TRUE
44 | bus_LV_4551-5_0_6_node_33 | 0.4 | n |  | TRUE
45 | bus_LV_4551-5_0_6_node_35 | 0.4 | n |  | TRUE
46 | bus_LV_4551-5_0_6_node_37 | 0.4 | n |  | TRUE
47 | bus_LV_4551-5_0_6_node_40 | 0.4 | n |  | TRUE
48 | bus_LV_4551-5_0_6_node_41 | 0.4 | n |  | TRUE
49 | bus_LV_4551-5_0_6_node_53 | 0.4 | n |  | TRUE
50 | bus_LV_4551-5_0_6_node_54 | 0.4 | n |  | TRUE
51 | bus_LV_4551-5_0_6_node_42 | 0.4 | n |  | TRUE
52 | bus_LV_4551-5_0_6_node_43 | 0.4 | n |  | TRUE
53 | bus_LV_4551-5_0_6_node_45 | 0.4 | n |  | TRUE
54 | bus_LV_4551-5_0_6_node_46 | 0.4 | n |  | TRUE
55 | bus_LV_4551-5_0_6_node_50 | 0.4 | n |  | TRUE
56 | bus_LV_4551-5_0_6_node_154 | 0.4 | n |  | TRUE
57 | bus_LV_4551-5_0_6_node_57 | 0.4 | n |  | TRUE
58 | bus_LV_4551-5_0_6_node_88 | 0.4 | n |  | TRUE
59 | bus_LV_4551-5_0_6_node_51 | 0.4 | n |  | TRUE
60 | bus_LV_4551-5_0_6_node_87 | 0.4 | n |  | TRUE
61 | bus_LV_4551-5_0_6_node_99 | 0.4 | n |  | TRUE
62 | bus_LV_4551-5_0_6_node_96 | 0.4 | n |  | TRUE
63 | bus_LV_4551-5_0_6_node_60 | 0.4 | n |  | TRUE
64 | bus_LV_4551-5_0_6_node_147 | 0.4 | n |  | TRUE
65 | bus_LV_4551-5_0_6_node_153 | 0.4 | n |  | TRUE
66 | bus_LV_4551-5_0_6_node_145 | 0.4 | n |  | TRUE
67 | bus_LV_4551-5_0_6_node_61 | 0.4 | n |  | TRUE
68 | bus_LV_4551-5_0_6_node_62 | 0.4 | n |  | TRUE
69 | bus_LV_4551-5_0_6_node_63 | 0.4 | n |  | TRUE
70 | bus_LV_4551-5_0_6_node_64 | 0.4 | n |  | TRUE
71 | bus_LV_4551-5_0_6_node_65 | 0.4 | n |  | TRUE
72 | bus_LV_4551-5_0_6_node_66 | 0.4 | n |  | TRUE
73 | bus_LV_4551-5_0_6_node_67 | 0.4 | n |  | TRUE
74 | bus_LV_4551-5_0_6_node_91 | 0.4 | n |  | TRUE
75 | bus_LV_4551-5_0_6_node_79 | 0.4 | n |  | TRUE
76 | bus_LV_4551-5_0_6_node_74 | 0.4 | n |  | TRUE
77 | bus_LV_4551-5_0_6_node_155 | 0.4 | n |  | TRUE
78 | bus_LV_4551-5_0_6_node_157 | 0.4 | n |  | TRUE
79 | bus_LV_4551-5_0_6_node_92 | 0.4 | n |  | TRUE
80 | bus_LV_4551-5_0_6_node_93 | 0.4 | n |  | TRUE
81 | bus_LV_4551-5_0_6_node_86 | 0.4 | n |  | TRUE
82 | bus_LV_4551-5_0_6_node_73 | 0.4 | n |  | TRUE
83 | bus_LV_4551-5_0_6_node_156 | 0.4 | n |  | TRUE
84 | bus_LV_4551-5_0_6_node_111 | 0.4 | n |  | TRUE
85 | bus_LV_4551-5_0_6_node_68 | 0.4 | n |  | TRUE
86 | bus_LV_4551-5_0_6_node_69 | 0.4 | n |  | TRUE
87 | bus_LV_4551-5_0_6_node_70 | 0.4 | n |  | TRUE
88 | bus_LV_4551-5_0_6_node_71 | 0.4 | n |  | TRUE
89 | bus_LV_4551-5_0_6_node_72 | 0.4 | n |  | TRUE
90 | bus_LV_4551-5_0_6_node_85 | 0.4 | n |  | TRUE
91 | bus_LV_4551-5_0_6_node_94 | 0.4 | n |  | TRUE
92 | bus_LV_4551-5_0_6_node_90 | 0.4 | n |  | TRUE
93 | bus_LV_4551-5_0_6_node_95 | 0.4 | n |  | TRUE
94 | bus_LV_4551-5_0_6_node_75 | 0.4 | n |  | TRUE
95 | bus_LV_4551-5_0_6_node_76 | 0.4 | n |  | TRUE
96 | bus_LV_4551-5_0_6_node_77 | 0.4 | n |  | TRUE
97 | bus_LV_4551-5_0_6_node_78 | 0.4 | n |  | TRUE
98 | bus_LV_4551-5_0_6_node_82 | 0.4 | n |  | TRUE
99 | bus_LV_4551-5_0_6_node_84 | 0.4 | n |  | TRUE
100 | bus_LV_4551-5_0_6_node_80 | 0.4 | n |  | TRUE
101 | bus_LV_4551-5_0_6_node_81 | 0.4 | n |  | TRUE
102 | bus_LV_4551-5_0_6_node_83 | 0.4 | n |  | TRUE
103 | bus_LV_4551-5_0_6_node_98 | 0.4 | n |  | TRUE
104 | bus_LV_4551-5_0_6_node_97 | 0.4 | n |  | TRUE
105 | bus_LV_4551-5_0_6_node_100 | 0.4 | n |  | TRUE
106 | bus_LV_4551-5_0_6_node_101 | 0.4 | n |  | TRUE
107 | bus_LV_4551-5_0_6_node_103 | 0.4 | n |  | TRUE
108 | bus_LV_4551-5_0_6_node_104 | 0.4 | n |  | TRUE
109 | bus_LV_4551-5_0_6_node_195 | 0.4 | n |  | TRUE
110 | bus_LV_4551-5_0_6_node_193 | 0.4 | n |  | TRUE
111 | bus_LV_4551-5_0_6_node_105 | 0.4 | n |  | TRUE
112 | bus_LV_4551-5_0_6_node_109 | 0.4 | n |  | TRUE
113 | bus_LV_4551-5_0_6_node_192 | 0.4 | n |  | TRUE
114 | bus_LV_4551-5_0_6_node_194 | 0.4 | n |  | TRUE
115 | bus_LV_4551-5_0_6_node_202 | 0.4 | n |  | TRUE
116 | bus_LV_4551-5_0_6_node_196 | 0.4 | n |  | TRUE
117 | bus_LV_4551-5_0_6_node_197 | 0.4 | n |  | TRUE
118 | bus_LV_4551-5_0_6_node_198 | 0.4 | n |  | TRUE
119 | bus_LV_4551-5_0_6_node_199 | 0.4 | n |  | TRUE
120 | bus_LV_4551-5_0_6_node_200 | 0.4 | n |  | TRUE
121 | bus_LV_4551-5_0_6_node_206 | 0.4 | n |  | TRUE
122 | bus_LV_4551-5_0_6_node_201 | 0.4 | n |  | TRUE
123 | bus_LV_4551-5_0_6_node_203 | 0.4 | n |  | TRUE
124 | bus_LV_4551-5_0_6_node_209 | 0.4 | n |  | TRUE
125 | bus_LV_4551-5_0_6_node_204 | 0.4 | n |  | TRUE
126 | bus_LV_4551-5_0_6_node_205 | 0.4 | n |  | TRUE
127 | bus_LV_4551-5_0_6_node_207 | 0.4 | n |  | TRUE
128 | bus_LV_4551-5_0_6_node_211 | 0.4 | n |  | TRUE
129 | bus_LV_4551-5_0_6_node_208 | 0.4 | n |  | TRUE
130 | bus_LV_4551-5_0_6_node_212 | 0.4 | n |  | TRUE
131 | bus_LV_4551-5_0_6_node_115 | 0.4 | n |  | TRUE
132 | bus_LV_4551-5_0_6_node_107 | 0.4 | n |  | TRUE
133 | bus_LV_4551-5_0_6_node_106 | 0.4 | n |  | TRUE
134 | bus_LV_4551-5_0_6_node_108 | 0.4 | n |  | TRUE
135 | bus_LV_4551-5_0_6_node_110 | 0.4 | n |  | TRUE
136 | bus_LV_4551-5_0_6_node_112 | 0.4 | n |  | TRUE
137 | bus_LV_4551-5_0_6_node_113 | 0.4 | n |  | TRUE
138 | bus_LV_4551-5_0_6_node_114 | 0.4 | n |  | TRUE
139 | bus_LV_4551-5_0_6_node_163 | 0.4 | n |  | TRUE
140 | bus_LV_4551-5_0_6_node_165 | 0.4 | n |  | TRUE
141 | bus_LV_4551-5_0_6_node_177 | 0.4 | n |  | TRUE
142 | bus_LV_4551-5_0_6_node_164 | 0.4 | n |  | TRUE
143 | bus_LV_4551-5_0_6_node_139 | 0.4 | n |  | TRUE
144 | bus_LV_4551-5_0_6_node_182 | 0.4 | n |  | TRUE
145 | bus_LV_4551-5_0_6_node_116 | 0.4 | n |  | TRUE
146 | bus_LV_4551-5_0_6_node_117 | 0.4 | n |  | TRUE
147 | bus_LV_4551-5_0_6_node_118 | 0.4 | n |  | TRUE
148 | bus_LV_4551-5_0_6_node_119 | 0.4 | n |  | TRUE
149 | bus_LV_4551-5_0_6_node_120 | 0.4 | n |  | TRUE
150 | bus_LV_4551-5_0_6_node_148 | 0.4 | n |  | TRUE
151 | bus_LV_4551-5_0_6_node_124 | 0.4 | n |  | TRUE
152 | bus_LV_4551-5_0_6_node_146 | 0.4 | n |  | TRUE
153 | bus_LV_4551-5_0_6_node_122 | 0.4 | n |  | TRUE
154 | bus_LV_4551-5_0_6_node_121 | 0.4 | n |  | TRUE
155 | bus_LV_4551-5_0_6_node_123 | 0.4 | n |  | TRUE
156 | bus_LV_4551-5_0_6_node_125 | 0.4 | n |  | TRUE
157 | bus_LV_4551-5_0_6_node_128 | 0.4 | n |  | TRUE
158 | bus_LV_4551-5_0_6_node_130 | 0.4 | n |  | TRUE
159 | bus_LV_4551-5_0_6_node_126 | 0.4 | n |  | TRUE
160 | bus_LV_4551-5_0_6_node_127 | 0.4 | n |  | TRUE
161 | bus_LV_4551-5_0_6_node_129 | 0.4 | n |  | TRUE
162 | bus_LV_4551-5_0_6_node_172 | 0.4 | n |  | TRUE
163 | bus_LV_4551-5_0_6_node_133 | 0.4 | n |  | TRUE
164 | bus_LV_4551-5_0_6_node_162 | 0.4 | n |  | TRUE
165 | bus_LV_4551-5_0_6_node_161 | 0.4 | n |  | TRUE
166 | bus_LV_4551-5_0_6_node_188 | 0.4 | n |  | TRUE
167 | bus_LV_4551-5_0_6_node_131 | 0.4 | n |  | TRUE
168 | bus_LV_4551-5_0_6_node_166 | 0.4 | n |  | TRUE
169 | bus_LV_4551-5_0_6_node_132 | 0.4 | n |  | TRUE
170 | bus_LV_4551-5_0_6_node_134 | 0.4 | n |  | TRUE
171 | bus_LV_4551-5_0_6_node_159 | 0.4 | n |  | TRUE
172 | bus_LV_4551-5_0_6_node_168 | 0.4 | n |  | TRUE
173 | bus_LV_4551-5_0_6_node_135 | 0.4 | n |  | TRUE
174 | bus_LV_4551-5_0_6_node_136 | 0.4 | n |  | TRUE
175 | bus_LV_4551-5_0_6_node_137 | 0.4 | n |  | TRUE
176 | bus_LV_4551-5_0_6_node_138 | 0.4 | n |  | TRUE
177 | bus_LV_4551-5_0_6_node_160 | 0.4 | n |  | TRUE
178 | bus_LV_4551-5_0_6_node_175 | 0.4 | n |  | TRUE
179 | bus_LV_4551-5_0_6_node_169 | 0.4 | n |  | TRUE
180 | bus_LV_4551-5_0_6_node_140 | 0.4 | n |  | TRUE
181 | bus_LV_4551-5_0_6_node_141 | 0.4 | n |  | TRUE
182 | bus_LV_4551-5_0_6_node_142 | 0.4 | n |  | TRUE
183 | bus_LV_4551-5_0_6_node_143 | 0.4 | n |  | TRUE
184 | bus_LV_4551-5_0_6_node_144 | 0.4 | n |  | TRUE
185 | bus_LV_4551-5_0_6_node_158 | 0.4 | n |  | TRUE
186 | bus_LV_4551-5_0_6_node_151 | 0.4 | n |  | TRUE
187 | bus_LV_4551-5_0_6_node_170 | 0.4 | n |  | TRUE
188 | bus_LV_4551-5_0_6_node_149 | 0.4 | n |  | TRUE
189 | bus_LV_4551-5_0_6_node_150 | 0.4 | n |  | TRUE
190 | bus_LV_4551-5_0_6_node_152 | 0.4 | n |  | TRUE
191 | bus_LV_4551-5_0_6_node_174 | 0.4 | n |  | TRUE
192 | bus_LV_4551-5_0_6_node_173 | 0.4 | n |  | TRUE
193 | bus_LV_4551-5_0_6_node_171 | 0.4 | n |  | TRUE
194 | bus_LV_4551-5_0_6_node_176 | 0.4 | n |  | TRUE
195 | bus_LV_4551-5_0_6_node_181 | 0.4 | n |  | TRUE
196 | bus_LV_4551-5_0_6_node_186 | 0.4 | n |  | TRUE
197 | bus_LV_4551-5_0_6_node_178 | 0.4 | n |  | TRUE
198 | bus_LV_4551-5_0_6_node_180 | 0.4 | n |  | TRUE
199 | bus_LV_4551-5_0_6_node_191 | 0.4 | n |  | TRUE
200 | bus_LV_4551-5_0_6_node_190 | 0.4 | n |  | TRUE
201 | bus_LV_4551-5_0_6_node_184 | 0.4 | n |  | TRUE
202 | bus_LV_4551-5_0_6_node_185 | 0.4 | n |  | TRUE
203 | bus_LV_4551-5_0_6_node_187 | 0.4 | n |  | TRUE
204 | bus_LV_4551-5_0_6_node_189 | 0.4 | n |  | TRUE
205 | bus_MV_34_1_node_83 | 20 | n |  | TRUE

## load
| name | bus | p_mw | q_mvar | const_z_percent | const_i_percent | sn_mva | scaling | in_service | type
0 | LV_4551-5_0_6_load_0 | 0 | 0.00060088 | 0.00015059 | 0 | 0 |  | 1 | TRUE | wye
1 | LV_4551-5_0_6_load_2 | 2 | 0.0017378 | 0.00043554 | 0 | 0 |  | 1 | TRUE | wye
2 | LV_4551-5_0_6_load_3 | 3 | 0.0030986 | 0.00077658 | 0 | 0 |  | 1 | TRUE | wye
3 | LV_4551-5_0_6_load_15 | 8 | 0.0025514 | 0.00063944 | 0 | 0 |  | 1 | TRUE | wye
4 | LV_4551-5_0_6_load_14 | 9 | 0.0015292 | 0.00038325 | 0 | 0 |  | 1 | TRUE | wye
5 | LV_4551-5_0_6_load_23 | 11 | 0.0010592 | 0.00026545 | 0 | 0 |  | 1 | TRUE | wye
6 | LV_4551-5_0_6_load_17 | 12 | 0.0015713 | 0.00039379 | 0 | 0 |  | 1 | TRUE | wye
7 | LV_4551-5_0_6_load_16 | 13 | 0.0023976 | 0.00060088 | 0 | 0 |  | 1 | TRUE | wye
8 | LV_4551-5_0_6_load_21 | 14 | 0.0011312 | 0.0002835 | 0 | 0 |  | 1 | TRUE | wye
9 | LV_4551-5_0_6_load_22 | 15 | 0.0014241 | 0.00035691 | 0 | 0 |  | 1 | TRUE | wye
10 | LV_4551-5_0_6_load_55 | 18 | 0.0023088 | 0.00057865 | 0 | 0 |  | 1 | TRUE | wye
11 | LV_4551-5_0_6_load_10 | 20 | 0.00157 | 0.00039349 | 0 | 0 |  | 1 | TRUE | wye
12 | LV_4551-5_0_6_load_13 | 22 | 0.0015732 | 0.00039427 | 0 | 0 |  | 1 | TRUE | wye
13 | LV_4551-5_0_6_load_9 | 23 | 0.0029007 | 0.00072698 | 0 | 0 |  | 1 | TRUE | wye
14 | LV_4551-5_0_6_load_56 | 25 | 0.0023356 | 0.00058536 | 0 | 0 |  | 1 | TRUE | wye
15 | LV_4551-5_0_6_load_52 | 26 | 0.0017782 | 0.00044566 | 0 | 0 |  | 1 | TRUE | wye
16 | LV_4551-5_0_6_load_34 | 27 | 0.0016045 | 0.00040213 | 0 | 0 |  | 1 | TRUE | wye
17 | LV_4551-5_0_6_load_26 | 28 | 0.0011566 | 0.00028988 | 0 | 0 |  | 1 | TRUE | wye
18 | LV_4551-5_0_6_load_27 | 29 | 0.0018706 | 0.00046882 | 0 | 0 |  | 1 | TRUE | wye
19 | LV_4551-5_0_6_load_28 | 30 | 0.0023003 | 0.0005765 | 0 | 0 |  | 1 | TRUE | wye
20 | LV_4551-5_0_6_load_48 | 33 | 0.0020563 | 0.00051537 | 0 | 0 |  | 1 | TRUE | wye
21 | LV_4551-5_0_6_load_32 | 34 | 0.00098943 | 0.00024797 | 0 | 0 |  | 1 | TRUE | wye
22 | LV_4551-5_0_6_load_44 | 35 | 0.0030987 | 0.0007766 | 0 | 0 |  | 1 | TRUE | wye
23 | LV_4551-5_0_6_load_38 | 36 | 0.0019313 | 0.00048404 | 0 | 0 |  | 1 | TRUE | wye
24 | LV_4551-5_0_6_load_59 | 38 | 0.0012002 | 0.0003008 | 0 | 0 |  | 1 | TRUE | wye
25 | LV_4551-5_0_6_load_58 | 39 | 0.0011381 | 0.00028524 | 0 | 0 |  | 1 | TRUE | wye
26 | LV_4551-5_0_6_load_89 | 40 | 0.0020623 | 0.00051686 | 0 | 0 |  | 1 | TRUE | wye
27 | LV_4551-5_0_6_load_31 | 41 | 0.0016874 | 0.00042291 | 0 | 0 |  | 1 | TRUE | wye
28 | LV_4551-5_0_6_load_49 | 42 | 0.0035183 | 0.00088177 | 0 | 0 |  | 1 | TRUE | wye
29 | LV_4551-5_0_6_load_36 | 43 | 0.0017677 | 0.00044303 | 0 | 0 |  | 1 | TRUE | wye
30 | LV_4551-5_0_6_load_33 | 44 | 0.0012705 | 0.00031843 | 0 | 0 |  | 1 | TRUE | wye
31 | LV_4551-5_0_6_load_35 | 45 | 0.0014425 | 0.00036154 | 0 | 0 |  | 1 | TRUE | wye
32 | LV_4551-5_0_6_load_40 | 47 | 0.001643 | 0.00041179 | 0 | 0 |  | 1 | TRUE | wye
33 | LV_4551-5_0_6_load_53 | 49 | 0.0012926 | 0.00032394 | 0 | 0 |  | 1 | TRUE | wye
34 | LV_4551-5_0_6_load_54 | 50 | 0.0013765 | 0.00034499 | 0 | 0 |  | 1 | TRUE | wye
35 | LV_4551-5_0_6_load_42 | 51 | 0.0013394 | 0.00033569 | 0 | 0 |  | 1 | TRUE | wye
36 | LV_4551-5_0_6_load_43 | 52 | 0.0011898 | 0.00029819 | 0 | 0 |  | 1 | TRUE | wye
37 | LV_4551-5_0_6_load_45 | 53 | 0.001221 | 0.00030602 | 0 | 0 |  | 1 | TRUE | wye
38 | LV_4551-5_0_6_load_46 | 54 | 0.0010238 | 0.00025658 | 0 | 0 |  | 1 | TRUE | wye
39 | LV_4551-5_0_6_load_50 | 55 | 0.0011912 | 0.00029854 | 0 | 0 |  | 1 | TRUE | wye
40 | LV_4551-5_0_6_load_154 | 56 | 0.0018905 | 0.00047382 | 0 | 0 |  | 1 | TRUE | wye
41 | LV_4551-5_0_6_load_88 | 58 | 0.0018404 | 0.00046124 | 0 | 0 |  | 1 | TRUE | wye
42 | LV_4551-5_0_6_load_51 | 59 | 0.0017676 | 0.00044301 | 0 | 0 |  | 1 | TRUE | wye
43 | LV_4551-5_0_6_load_99 | 61 | 0.0013242 | 0.00033187 | 0 | 0 |  | 1 | TRUE | wye
44 | LV_4551-5_0_6_load_96 | 62 | 0.0031423 | 0.00078754 | 0 | 0 |  | 1 | TRUE | wye
45 | LV_4551-5_0_6_load_60 | 63 | 0.00063017 | 0.00015794 | 0 | 0 |  | 1 | TRUE | wye
46 | LV_4551-5_0_6_load_147 | 64 | 0.0016988 | 0.00042577 | 0 | 0 |  | 1 | TRUE | wye
47 | LV_4551-5_0_6_load_153 | 65 | 0.0018905 | 0.00047382 | 0 | 0 |  | 1 | TRUE | wye
48 | LV_4551-5_0_6_load_145 | 66 | 0.0028721 | 0.00071981 | 0 | 0 |  | 1 | TRUE | wye
49 | LV_4551-5_0_6_load_61 | 67 | 0.0028922 | 0.00072486 | 0 | 0 |  | 1 | TRUE | wye
50 | LV_4551-5_0_6_load_62 | 68 | 0.0025469 | 0.0006383 | 0 | 0 |  | 1 | TRUE | wye
51 | LV_4551-5_0_6_load_64 | 70 | 0.0019051 | 0.00047747 | 0 | 0 |  | 1 | TRUE | wye
52 | LV_4551-5_0_6_load_66 | 72 | 0.0018434 | 0.000462 | 0 | 0 |  | 1 | TRUE | wye
53 | LV_4551-5_0_6_load_67 | 73 | 0.0020761 | 0.00052033 | 0 | 0 |  | 1 | TRUE | wye
54 | LV_4551-5_0_6_load_79 | 75 | 0.0021151 | 0.00053009 | 0 | 0 |  | 1 | TRUE | wye
55 | LV_4551-5_0_6_load_74 | 76 | 0.0026674 | 0.00066851 | 0 | 0 |  | 1 | TRUE | wye
56 | LV_4551-5_0_6_load_155 | 77 | 0.0020226 | 0.00050691 | 0 | 0 |  | 1 | TRUE | wye
57 | LV_4551-5_0_6_load_157 | 78 | 0.00099831 | 0.0002502 | 0 | 0 |  | 1 | TRUE | wye
58 | LV_4551-5_0_6_load_92 | 79 | 0.0031072 | 0.00077874 | 0 | 0 |  | 1 | TRUE | wye
59 | LV_4551-5_0_6_load_93 | 80 | 0.0022266 | 0.00055805 | 0 | 0 |  | 1 | TRUE | wye
60 | LV_4551-5_0_6_load_86 | 81 | 0.0022739 | 0.0005699 | 0 | 0 |  | 1 | TRUE | wye
61 | LV_4551-5_0_6_load_73 | 82 | 0.0016336 | 0.00040942 | 0 | 0 |  | 1 | TRUE | wye
62 | LV_4551-5_0_6_load_156 | 83 | 0.0013842 | 0.00034692 | 0 | 0 |  | 1 | TRUE | wye
63 | LV_4551-5_0_6_load_111 | 84 | 0.0010949 | 0.00027441 | 0 | 0 |  | 1 | TRUE | wye
64 | LV_4551-5_0_6_load_68 | 85 | 0.0029119 | 0.0007298 | 0 | 0 |  | 1 | TRUE | wye
65 | LV_4551-5_0_6_load_69 | 86 | 0.0025037 | 0.00062749 | 0 | 0 |  | 1 | TRUE | wye
66 | LV_4551-5_0_6_load_70 | 87 | 0.0024481 | 0.00061355 | 0 | 0 |  | 1 | TRUE | wye
67 | LV_4551-5_0_6_load_72 | 89 | 0.003454 | 0.00086564 | 0 | 0 |  | 1 | TRUE | wye
68 | LV_4551-5_0_6_load_85 | 90 | 0.0017426 | 0.00043674 | 0 | 0 |  | 1 | TRUE | wye
69 | LV_4551-5_0_6_load_94 | 91 | 0.0023197 | 0.00058138 | 0 | 0 |  | 1 | TRUE | wye
70 | LV_4551-5_0_6_load_90 | 92 | 0.0019708 | 0.00049393 | 0 | 0 |  | 1 | TRUE | wye
71 | LV_4551-5_0_6_load_95 | 93 | 0.0029875 | 0.00074873 | 0 | 0 |  | 1 | TRUE | wye
72 | LV_4551-5_0_6_load_75 | 94 | 0.0024246 | 0.00060767 | 0 | 0 |  | 1 | TRUE | wye
73 | LV_4551-5_0_6_load_76 | 95 | 0.0027927 | 0.00069992 | 0 | 0 |  | 1 | TRUE | wye
74 | LV_4551-5_0_6_load_77 | 96 | 0.0028326 | 0.00070992 | 0 | 0 |  | 1 | TRUE | wye
75 | LV_4551-5_0_6_load_78 | 97 | 0.0024391 | 0.0006113 | 0 | 0 |  | 1 | TRUE | wye
76 | LV_4551-5_0_6_load_84 | 99 | 0.004928 | 0.0012351 | 0 | 0 |  | 1 | TRUE | wye
77 | LV_4551-5_0_6_load_80 | 100 | 0.0039529 | 0.0009907 | 0 | 0 |  | 1 | TRUE | wye
78 | LV_4551-5_0_6_load_81 | 101 | 0.0077797 | 0.0019498 | 0 | 0 |  | 1 | TRUE | wye
79 | LV_4551-5_0_6_load_98 | 103 | 0.0067488 | 0.0016914 | 0 | 0 |  | 1 | TRUE | wye
80 | LV_4551-5_0_6_load_97 | 104 | 0.0015252 | 0.00038225 | 0 | 0 |  | 1 | TRUE | wye
81 | LV_4551-5_0_6_load_100 | 105 | 0.0024201 | 0.00060652 | 0 | 0 |  | 1 | TRUE | wye
82 | LV_4551-5_0_6_load_101 | 106 | 0.0063592 | 0.0015938 | 0 | 0 |  | 1 | TRUE | wye
83 | LV_4551-5_0_6_load_103 | 107 | 0.006884 | 0.0017253 | 0 | 0 |  | 1 | TRUE | wye
84 | LV_4551-5_0_6_load_104 | 108 | 0.002652 | 0.00066466 | 0 | 0 |  | 1 | TRUE | wye
85 | LV_4551-5_0_6_load_193 | 110 | 0.00049085 | 0.00012302 | 0 | 0 |  | 1 | TRUE | wye
86 | LV_4551-5_0_6_load_105 | 111 | 0.0024776 | 0.00062094 | 0 | 0 |  | 1 | TRUE | wye
87 | LV_4551-5_0_6_load_192 | 113 | 0.0008637 | 0.00021646 | 0 | 0 |  | 1 | TRUE | wye
88 | LV_4551-5_0_6_load_202 | 115 | 9.1706e-05 | 2.2984e-05 | 0 | 0 |  | 1 | TRUE | wye
89 | LV_4551-5_0_6_load_196 | 116 | 0.0004423 | 0.00011085 | 0 | 0 |  | 1 | TRUE | wye
90 | LV_4551-5_0_6_load_197 | 117 | 0.00026803 | 6.7175e-05 | 0 | 0 |  | 1 | TRUE | wye
91 | LV_4551-5_0_6_load_199 | 119 | 0.00034038 | 8.5308e-05 | 0 | 0 |  | 1 | TRUE | wye
92 | LV_4551-5_0_6_load_200 | 120 | 0.002046 | 0.00051279 | 0 | 0 |  | 1 | TRUE | wye
93 | LV_4551-5_0_6_load_206 | 121 | 0.00010128 | 2.5383e-05 | 0 | 0 |  | 1 | TRUE | wye
94 | LV_4551-5_0_6_load_201 | 122 | 0.0003607 | 9.04e-05 | 0 | 0 |  | 1 | TRUE | wye
95 | LV_4551-5_0_6_load_203 | 123 | 0.00054162 | 0.00013574 | 0 | 0 |  | 1 | TRUE | wye
96 | LV_4551-5_0_6_load_209 | 124 | 0.00028832 | 7.2259e-05 | 0 | 0 |  | 1 | TRUE | wye
97 | LV_4551-5_0_6_load_204 | 125 | 0.00030403 | 7.6197e-05 | 0 | 0 |  | 1 | TRUE | wye
98 | LV_4551-5_0_6_load_205 | 126 | 0.00053133 | 0.00013316 | 0 | 0 |  | 1 | TRUE | wye
99 | LV_4551-5_0_6_load_208 | 129 | 0.00036735 | 9.2066e-05 | 0 | 0 |  | 1 | TRUE | wye
100 | LV_4551-5_0_6_load_212 | 130 | 0.00017545 | 4.3972e-05 | 0 | 0 |  | 1 | TRUE | wye
101 | LV_4551-5_0_6_load_107 | 132 | 0.0042118 | 0.0010556 | 0 | 0 |  | 1 | TRUE | wye
102 | LV_4551-5_0_6_load_106 | 133 | 0.0012228 | 0.00030646 | 0 | 0 |  | 1 | TRUE | wye
103 | LV_4551-5_0_6_load_110 | 135 | 0.0010687 | 0.00026785 | 0 | 0 |  | 1 | TRUE | wye
104 | LV_4551-5_0_6_load_112 | 136 | 0.010061 | 0.0025216 | 0 | 0 |  | 1 | TRUE | wye
105 | LV_4551-5_0_6_load_113 | 137 | 0.00099383 | 0.00024908 | 0 | 0 |  | 1 | TRUE | wye
106 | LV_4551-5_0_6_load_165 | 140 | 0.005519 | 0.0013832 | 0 | 0 |  | 1 | TRUE | wye
107 | LV_4551-5_0_6_load_177 | 141 | 0.0036421 | 0.00091278 | 0 | 0 |  | 1 | TRUE | wye
108 | LV_4551-5_0_6_load_164 | 142 | 0.00091903 | 0.00023033 | 0 | 0 |  | 1 | TRUE | wye
109 | LV_4551-5_0_6_load_182 | 144 | 0.001563 | 0.00039172 | 0 | 0 |  | 1 | TRUE | wye
110 | LV_4551-5_0_6_load_116 | 145 | 0.00491 | 0.0012306 | 0 | 0 |  | 1 | TRUE | wye
111 | LV_4551-5_0_6_load_117 | 146 | 0.0045849 | 0.0011491 | 0 | 0 |  | 1 | TRUE | wye
112 | LV_4551-5_0_6_load_118 | 147 | 0.0028674 | 0.00071864 | 0 | 0 |  | 1 | TRUE | wye
113 | LV_4551-5_0_6_load_119 | 148 | 0.0019134 | 0.00047955 | 0 | 0 |  | 1 | TRUE | wye
114 | LV_4551-5_0_6_load_120 | 149 | 0.0034067 | 0.00085379 | 0 | 0 |  | 1 | TRUE | wye
115 | LV_4551-5_0_6_load_148 | 150 | 0.0020105 | 0.00050387 | 0 | 0 |  | 1 | TRUE | wye
116 | LV_4551-5_0_6_load_124 | 151 | 0.0035634 | 0.00089308 | 0 | 0 |  | 1 | TRUE | wye
117 | LV_4551-5_0_6_load_146 | 152 | 0.0012549 | 0.0003145 | 0 | 0 |  | 1 | TRUE | wye
118 | LV_4551-5_0_6_load_122 | 153 | 0.0050267 | 0.0012598 | 0 | 0 |  | 1 | TRUE | wye
119 | LV_4551-5_0_6_load_121 | 154 | 0.019702 | 0.0049379 | 0 | 0 |  | 1 | TRUE | wye
120 | LV_4551-5_0_6_load_123 | 155 | 0.0031554 | 0.00079083 | 0 | 0 |  | 1 | TRUE | wye
121 | LV_4551-5_0_6_load_125 | 156 | 0.0037385 | 0.00093697 | 0 | 0 |  | 1 | TRUE | wye
122 | LV_4551-5_0_6_load_126 | 159 | 0.0052608 | 0.0013185 | 0 | 0 |  | 1 | TRUE | wye
123 | LV_4551-5_0_6_load_127 | 160 | 0.026438 | 0.0066259 | 0 | 0 |  | 1 | TRUE | wye
124 | LV_4551-5_0_6_load_133 | 163 | 0.0021419 | 0.00053682 | 0 | 0 |  | 1 | TRUE | wye
125 | LV_4551-5_0_6_load_162 | 164 | 0.0021745 | 0.00054498 | 0 | 0 |  | 1 | TRUE | wye
126 | LV_4551-5_0_6_load_161 | 165 | 0.01854 | 0.0046465 | 0 | 0 |  | 1 | TRUE | wye
127 | LV_4551-5_0_6_load_188 | 166 | 0.0022744 | 0.00057003 | 0 | 0 |  | 1 | TRUE | wye
128 | LV_4551-5_0_6_load_131 | 167 | 0.0029769 | 0.00074609 | 0 | 0 |  | 1 | TRUE | wye
129 | LV_4551-5_0_6_load_166 | 168 | 0.0030211 | 0.00075716 | 0 | 0 |  | 1 | TRUE | wye
130 | LV_4551-5_0_6_load_132 | 169 | 0.0021772 | 0.00054565 | 0 | 0 |  | 1 | TRUE | wye
131 | LV_4551-5_0_6_load_134 | 170 | 0.0032447 | 0.0008132 | 0 | 0 |  | 1 | TRUE | wye
132 | LV_4551-5_0_6_load_159 | 171 | 0.0037854 | 0.0009487 | 0 | 0 |  | 1 | TRUE | wye
133 | LV_4551-5_0_6_load_168 | 172 | 0.0036347 | 0.00091094 | 0 | 0 |  | 1 | TRUE | wye
134 | LV_4551-5_0_6_load_135 | 173 | 0.0025824 | 0.0006472 | 0 | 0 |  | 1 | TRUE | wye
135 | LV_4551-5_0_6_load_136 | 174 | 0.0007303 | 0.00018303 | 0 | 0 |  | 1 | TRUE | wye
136 | LV_4551-5_0_6_load_137 | 175 | 0.0022602 | 0.00056646 | 0 | 0 |  | 1 | TRUE | wye
137 | LV_4551-5_0_6_load_138 | 176 | 0.00063944 | 0.00016026 | 0 | 0 |  | 1 | TRUE | wye
138 | LV_4551-5_0_6_load_160 | 177 | 0.00095118 | 0.00023839 | 0 | 0 |  | 1 | TRUE | wye
139 | LV_4551-5_0_6_load_175 | 178 | 0.002953 | 0.00074008 | 0 | 0 |  | 1 | TRUE | wye
140 | LV_4551-5_0_6_load_169 | 179 | 0.0015493 | 0.00038828 | 0 | 0 |  | 1 | TRUE | wye
141 | LV_4551-5_0_6_load_140 | 180 | 0.0021102 | 0.00052886 | 0 | 0 |  | 1 | TRUE | wye
142 | LV_4551-5_0_6_load_141 | 181 | 0.0031407 | 0.00078714 | 0 | 0 |  | 1 | TRUE | wye
143 | LV_4551-5_0_6_load_142 | 182 | 0.0027327 | 0.00068488 | 0 | 0 |  | 1 | TRUE | wye
144 | LV_4551-5_0_6_load_143 | 183 | 0.0025198 | 0.00063151 | 0 | 0 |  | 1 | TRUE | wye
145 | LV_4551-5_0_6_load_144 | 184 | 0.0026725 | 0.00066979 | 0 | 0 |  | 1 | TRUE | wye
146 | LV_4551-5_0_6_load_158 | 185 | 0.0032236 | 0.00080792 | 0 | 0 |  | 1 | TRUE | wye
147 | LV_4551-5_0_6_load_151 | 186 | 0.0022404 | 0.00056149 | 0 | 0 |  | 1 | TRUE | wye
148 | LV_4551-5_0_6_load_170 | 187 | 0.0021833 | 0.00054719 | 0 | 0 |  | 1 | TRUE | wye
149 | LV_4551-5_0_6_load_149 | 188 | 0.0024698 | 0.00061899 | 0 | 0 |  | 1 | TRUE | wye
150 | LV_4551-5_0_6_load_150 | 189 | 0.0018906 | 0.00047383 | 0 | 0 |  | 1 | TRUE | wye
151 | LV_4551-5_0_6_load_152 | 190 | 0.0022384 | 0.00056099 | 0 | 0 |  | 1 | TRUE | wye
152 | LV_4551-5_0_6_load_174 | 191 | 0.0024607 | 0.00061671 | 0 | 0 |  | 1 | TRUE | wye
153 | LV_4551-5_0_6_load_173 | 192 | 0.0013305 | 0.00033346 | 0 | 0 |  | 1 | TRUE | wye
154 | LV_4551-5_0_6_load_171 | 193 | 0.001625 | 0.00040726 | 0 | 0 |  | 1 | TRUE | wye
155 | LV_4551-5_0_6_load_176 | 194 | 0.00078638 | 0.00019709 | 0 | 0 |  | 1 | TRUE | wye
156 | LV_4551-5_0_6_load_186 | 196 | 0.0038216 | 0.00095779 | 0 | 0 |  | 1 | TRUE | wye
157 | LV_4551-5_0_6_load_178 | 197 | 0.001572 | 0.00039399 | 0 | 0 |  | 1 | TRUE | wye
158 | LV_4551-5_0_6_load_180 | 198 | 0.002227 | 0.00055814 | 0 | 0 |  | 1 | TRUE | wye
159 | LV_4551-5_0_6_load_191 | 199 | 0.0021865 | 0.00054799 | 0 | 0 |  | 1 | TRUE | wye
160 | LV_4551-5_0_6_load_190 | 200 | 0.00094891 | 0.00023782 | 0 | 0 |  | 1 | TRUE | wye
161 | LV_4551-5_0_6_load_184 | 201 | 0.0022327 | 0.00055957 | 0 | 0 |  | 1 | TRUE | wye
162 | LV_4551-5_0_6_load_185 | 202 | 0.0017823 | 0.00044669 | 0 | 0 |  | 1 | TRUE | wye
163 | LV_4551-5_0_6_load_187 | 203 | 0.0020932 | 0.0005246 | 0 | 0 |  | 1 | TRUE | wye
164 | LV_4551-5_0_6_load_189 | 204 | 0.0021992 | 0.00055118 | 0 | 0 |  | 1 | TRUE | wye

## ext_grid
| name | bus | vm_pu | va_degree | slack_weight | in_service
0 |  | 77 | 1 | 0 | 1 | TRUE

## line
| name | std_type | from_bus | to_bus | length_km | r_ohm_per_km | x_ohm_per_km | c_nf_per_km | g_us_per_km | max_i_ka | df | parallel | type | in_service
0 | LV_4551-5_0_6_line_0 |  | 0 | 1 | 0.023988 | 0.125 | 0.08 | 261 | 0 | 0.364 | 1 | 1 | cs | TRUE
1 | LV_4551-5_0_6_line_1 |  | 0 | 2 | 0.011368 | 0.125 | 0.08 | 261 | 0 | 0.364 | 1 | 1 | cs | TRUE
2 | LV_4551-5_0_6_line_2 |  | 1 | 3 | 0.044508 | 0.125 | 0.08 | 261 | 0 | 0.364 | 1 | 1 | cs | TRUE
3 | LV_4551-5_0_6_line_3 |  | 1 | 4 | 0.070653 | 0.125 | 0.08 | 261 | 0 | 0.364 | 1 | 1 | cs | TRUE
4 | LV_4551-5_0_6_line_4 |  | 1 | 5 | 0.12772 | 0.125 | 0.08 | 261 | 0 | 0.364 | 1 | 1 | cs | TRUE
5 | LV_4551-5_0_6_line_5 |  | 1 | 6 | 0.096429 | 0.125 | 0.08 | 261 | 0 | 0.364 | 1 | 1 | cs | TRUE
6 | LV_4551-5_0_6_line_6 |  | 1 | 7 | 0.10646 | 0.125 | 0.08 | 261 | 0 | 0.364 | 1 | 1 | cs | TRUE
7 | LV_4551-5_0_6_line_7 |  | 4 | 8 | 0.012164 | 0.125 | 0.08 | 261 | 0 | 0.364 | 1 | 1 | cs | TRUE
8 | LV_4551-5_0_6_line_8 |  | 4 | 9 | 0.042109 | 0.125 | 0.08 | 261 | 0 | 0.364 | 1 | 1 | cs | TRUE
9 | LV_4551-5_0_6_line_9 |  | 5 | 10 | 0.027721 | 0.125 | 0.08 | 261 | 0 | 0.364 | 1 | 1 | cs | TRUE
10 | LV_4551-5_0_6_line_10 |  | 5 | 11 | 0.058285 | 0.125 | 0.08 | 261 | 0 | 0.364 | 1 | 1 | cs | TRUE
11 | LV_4551-5_0_6_line_11 |  | 6 | 13 | 0.059228 | 0.125 | 0.08 | 261 | 0 | 0.364 | 1 | 1 | cs | TRUE
12 | LV_4551-5_0_6_line_12 |  | 7 | 14 | 0.01686 | 0.125 | 0.08 | 261 | 0 | 0.364 | 1 | 1 | cs | TRUE
13 | LV_4551-5_0_6_line_13 |  | 10 | 12 | 0.18416 | 0.125 | 0.08 | 261 | 0 | 0.364 | 1 | 1 | cs | TRUE
14 | LV_4551-5_0_6_line_14 |  | 11 | 15 | 0.041566 | 0.125 | 0.08 | 261 | 0 | 0.364 | 1 | 1 | cs | TRUE
15 | LV_4551-5_0_6_line_15 |  | 13 | 22 | 0.0039045 | 0.125 | 0.08 | 261 | 0 | 0.364 | 1 | 1 | cs | TRUE
16 | LV_4551-5_0_6_line_16 |  | 15 | 17 | 0.029606 | 0.125 | 0.08 | 261 | 0 | 0.364 | 1 | 1 | cs | TRUE
17 | LV_4551-5_0_6_line_17 |  | 16 | 17 | 0.0149 | 0.125 | 0.08 | 261 | 0 | 0.364 | 1 | 5 | cs | TRUE
18 | LV_4551-5_0_6_line_18 |  | 16 | 18 | 0.028014 | 0.125 | 0.08 | 261 | 0 | 0.364 | 1 | 5 | cs | TRUE
19 | LV_4551-5_0_6_line_19 |  | 17 | 24 | 0.029309 | 0.125 | 0.08 | 261 | 0 | 0.364 | 1 | 5 | cs | TRUE
20 | LV_4551-5_0_6_line_20 |  | 18 | 25 | 0.026061 | 0.125 | 0.08 | 261 | 0 | 0.364 | 1 | 5 | cs | TRUE
21 | LV_4551-5_0_6_line_21 |  | 19 | 20 | 0.027913 | 0.125 | 0.08 | 261 | 0 | 0.364 | 1 | 1 | cs | TRUE
22 | LV_4551-5_0_6_line_22 |  | 19 | 21 | 0.028439 | 0.125 | 0.08 | 261 | 0 | 0.364 | 1 | 1 | cs | TRUE
23 | LV_4551-5_0_6_line_23 |  | 21 | 22 | 0.028873 | 0.125 | 0.08 | 261 | 0 | 0.364 | 1 | 1 | cs | TRUE
24 | LV_4551-5_0_6_line_24 |  | 21 | 23 | 0.0581 | 0.125 | 0.08 | 261 | 0 | 0.364 | 1 | 1 | cs | TRUE
25 | LV_4551-5_0_6_line_25 |  | 24 | 26 | 0.018572 | 0.125 | 0.08 | 261 | 0 | 0.364 | 1 | 5 | cs | TRUE
26 | LV_4551-5_0_6_line_26 |  | 25 | 57 | 0.013096 | 0.125 | 0.08 | 261 | 0 | 0.364 | 1 | 5 | cs | TRUE
27 | LV_4551-5_0_6_line_27 |  | 26 | 27 | 0.0061655 | 0.125 | 0.08 | 261 | 0 | 0.364 | 1 | 5 | cs | TRUE
28 | LV_4551-5_0_6_line_28 |  | 27 | 44 | 0.021902 | 0.125 | 0.08 | 261 | 0 | 0.364 | 1 | 5 | cs | TRUE
29 | LV_4551-5_0_6_line_29 |  | 28 | 29 | 0.017739 | 0.125 | 0.08 | 261 | 0 | 0.364 | 1 | 1 | cs | TRUE
30 | LV_4551-5_0_6_line_30 |  | 28 | 30 | 0.013846 | 0.125 | 0.08 | 261 | 0 | 0.364 | 1 | 1 | cs | TRUE
31 | LV_4551-5_0_6_line_31 |  | 29 | 31 | 0.022843 | 0.125 | 0.08 | 261 | 0 | 0.364 | 1 | 1 | cs | TRUE
32 | LV_4551-5_0_6_line_32 |  | 30 | 32 | 0.014106 | 0.125 | 0.08 | 261 | 0 | 0.364 | 1 | 1 | cs | TRUE
33 | LV_4551-5_0_6_line_33 |  | 31 | 33 | 0.0114 | 0.125 | 0.08 | 261 | 0 | 0.364 | 1 | 5 | cs | TRUE
34 | LV_4551-5_0_6_line_34 |  | 31 | 34 | 0.021998 | 0.125 | 0.08 | 261 | 0 | 0.364 | 1 | 5 | cs | TRUE
35 | LV_4551-5_0_6_line_35 |  | 32 | 35 | 0.015907 | 0.125 | 0.08 | 261 | 0 | 0.364 | 1 | 1 | cs | TRUE
36 | LV_4551-5_0_6_line_36 |  | 32 | 36 | 0.018276 | 0.125 | 0.08 | 261 | 0 | 0.364 | 1 | 1 | cs | TRUE
37 | LV_4551-5_0_6_line_37 |  | 33 | 40 | 0.021079 | 0.125 | 0.08 | 261 | 0 | 0.364 | 1 | 5 | cs | TRUE
38 | LV_4551-5_0_6_line_38 |  | 34 | 41 | 0.016293 | 0.125 | 0.08 | 261 | 0 | 0.364 | 1 | 5 | cs | TRUE
39 | LV_4551-5_0_6_line_39 |  | 35 | 42 | 0.0085785 | 0.125 | 0.08 | 261 | 0 | 0.364 | 1 | 1 | cs | TRUE
40 | LV_4551-5_0_6_line_40 |  | 36 | 43 | 0.0067326 | 0.125 | 0.08 | 261 | 0 | 0.364 | 1 | 1 | cs | TRUE
41 | LV_4551-5_0_6_line_41 |  | 37 | 38 | 0.01623 | 0.125 | 0.08 | 261 | 0 | 0.364 | 1 | 5 | cs | TRUE
42 | LV_4551-5_0_6_line_42 |  | 37 | 39 | 0.0235 | 0.125 | 0.08 | 261 | 0 | 0.364 | 1 | 5 | cs | TRUE
43 | LV_4551-5_0_6_line_43 |  | 38 | 56 | 0.021785 | 0.125 | 0.08 | 261 | 0 | 0.364 | 1 | 5 | cs | TRUE
44 | LV_4551-5_0_6_line_44 |  | 39 | 57 | 0.023257 | 0.125 | 0.08 | 261 | 0 | 0.364 | 1 | 5 | cs | TRUE
45 | LV_4551-5_0_6_line_45 |  | 40 | 58 | 0.0077806 | 0.125 | 0.08 | 261 | 0 | 0.364 | 1 | 5 | cs | TRUE
46 | LV_4551-5_0_6_line_46 |  | 41 | 44 | 0.0076196 | 0.125 | 0.08 | 261 | 0 | 0.364 | 1 | 5 | cs | TRUE
47 | LV_4551-5_0_6_line_47 |  | 42 | 55 | 0.012494 | 0.125 | 0.08 | 261 | 0 | 0.364 | 1 | 1 | cs | TRUE
48 | LV_4551-5_0_6_line_48 |  | 43 | 45 | 0.015734 | 0.125 | 0.08 | 261 | 0 | 0.364 | 1 | 1 | cs | TRUE
49 | LV_4551-5_0_6_line_49 |  | 45 | 46 | 0.021579 | 0.125 | 0.08 | 261 | 0 | 0.364 | 1 | 1 | cs | TRUE
50 | LV_4551-5_0_6_line_50 |  | 46 | 47 | 0.014644 | 0.125 | 0.08 | 261 | 0 | 0.364 | 1 | 1 | cs | TRUE
51 | LV_4551-5_0_6_line_51 |  | 47 | 48 | 0.012264 | 0.125 | 0.08 | 261 | 0 | 0.364 | 1 | 1 | cs | TRUE
52 | LV_4551-5_0_6_line_52 |  | 48 | 51 | 0.0033486 | 0.125 | 0.08 | 261 | 0 | 0.364 | 1 | 1 | cs | TRUE
53 | LV_4551-5_0_6_line_53 |  | 48 | 52 | 0.02287 | 0.125 | 0.08 | 261 | 0 | 0.364 | 1 | 1 | cs | TRUE
54 | LV_4551-5_0_6_line_54 |  | 49 | 50 | 0.013212 | 0.125 | 0.08 | 261 | 0 | 0.364 | 1 | 1 | cs | TRUE
55 | LV_4551-5_0_6_line_55 |  | 50 | 52 | 0.0088719 | 0.125 | 0.08 | 261 | 0 | 0.364 | 1 | 1 | cs | TRUE
56 | LV_4551-5_0_6_line_56 |  | 51 | 53 | 0.012274 | 0.125 | 0.08 | 261 | 0 | 0.364 | 1 | 1 | cs | TRUE
57 | LV_4551-5_0_6_line_57 |  | 53 | 54 | 0.003365 | 0.125 | 0.08 | 261 | 0 | 0.364 | 1 | 1 | cs | TRUE
58 | LV_4551-5_0_6_line_58 |  | 56 | 65 | 0.021918 | 0.125 | 0.08 | 261 | 0 | 0.364 | 1 | 5 | cs | TRUE
59 | LV_4551-5_0_6_line_59 |  | 57 | 63 | 0.014197 | 0.125 | 0.08 | 261 | 0 | 0.364 | 1 | 5 | cs | TRUE
60 | LV_4551-5_0_6_line_60 |  | 58 | 92 | 0.01696 | 0.125 | 0.08 | 261 | 0 | 0.364 | 1 | 5 | cs | TRUE
61 | LV_4551-5_0_6_line_61 |  | 59 | 60 | 0.0089516 | 0.125 | 0.08 | 261 | 0 | 0.364 | 1 | 1 | cs | TRUE
62 | LV_4551-5_0_6_line_62 |  | 60 | 61 | 0.0037147 | 0.125 | 0.08 | 261 | 0 | 0.364 | 1 | 1 | cs | TRUE
63 | LV_4551-5_0_6_line_63 |  | 60 | 62 | 0.011946 | 0.125 | 0.08 | 261 | 0 | 0.364 | 1 | 1 | cs | TRUE
64 | LV_4551-5_0_6_line_64 |  | 61 | 105 | 0.011305 | 0.125 | 0.08 | 261 | 0 | 0.364 | 1 | 1 | cs | TRUE
65 | LV_4551-5_0_6_line_65 |  | 62 | 93 | 0.022127 | 0.125 | 0.08 | 261 | 0 | 0.364 | 1 | 1 | cs | TRUE
66 | LV_4551-5_0_6_line_66 |  | 63 | 64 | 0.024616 | 0.125 | 0.08 | 261 | 0 | 0.364 | 1 | 5 | cs | TRUE
67 | LV_4551-5_0_6_line_67 |  | 64 | 66 | 0.032309 | 0.125 | 0.08 | 261 | 0 | 0.364 | 1 | 2 | cs | TRUE
68 | LV_4551-5_0_6_line_68 |  | 65 | 190 | 0.013544 | 0.125 | 0.08 | 261 | 0 | 0.364 | 1 | 5 | cs | TRUE
69 | LV_4551-5_0_6_line_69 |  | 66 | 152 | 0.032957 | 0.125 | 0.08 | 261 | 0 | 0.364 | 1 | 1 | cs | TRUE
70 | LV_4551-5_0_6_line_70 |  | 67 | 68 | 0.0078677 | 0.125 | 0.08 | 261 | 0 | 0.364 | 1 | 1 | cs | TRUE
71 | LV_4551-5_0_6_line_71 |  | 67 | 69 | 0.017361 | 0.125 | 0.08 | 261 | 0 | 0.364 | 1 | 1 | cs | TRUE
72 | LV_4551-5_0_6_line_72 |  | 68 | 70 | 0.024524 | 0.125 | 0.08 | 261 | 0 | 0.364 | 1 | 1 | cs | TRUE
73 | LV_4551-5_0_6_line_73 |  | 69 | 71 | 0.026539 | 0.125 | 0.08 | 261 | 0 | 0.364 | 1 | 5 | cs | TRUE
74 | LV_4551-5_0_6_line_74 |  | 69 | 72 | 0.015769 | 0.125 | 0.08 | 261 | 0 | 0.364 | 1 | 5 | cs | TRUE
75 | LV_4551-5_0_6_line_75 |  | 69 | 73 | 0.016184 | 0.125 | 0.08 | 261 | 0 | 0.364 | 1 | 1 | cs | TRUE
76 | LV_4551-5_0_6_line_76 |  | 70 | 74 | 0.011105 | 0.125 | 0.08 | 261 | 0 | 0.364 | 1 | 1 | cs | TRUE
77 | LV_4551-5_0_6_line_77 |  | 71 | 75 | 0.0082536 | 0.125 | 0.08 | 261 | 0 | 0.364 | 1 | 5 | cs | TRUE
78 | LV_4551-5_0_6_line_78 |  | 71 | 76 | 0.023215 | 0.125 | 0.08 | 261 | 0 | 0.364 | 1 | 1 | cs | TRUE
79 | LV_4551-5_0_6_line_79 |  | 72 | 77 | 0.020241 | 0.125 | 0.08 | 261 | 0 | 0.364 | 1 | 5 | cs | TRUE
80 | LV_4551-5_0_6_line_80 |  | 73 | 78 | 0.027794 | 0.125 | 0.08 | 261 | 0 | 0.364 | 1 | 1 | cs | TRUE
81 | LV_4551-5_0_6_line_81 |  | 74 | 79 | 0.017519 | 0.125 | 0.08 | 261 | 0 | 0.364 | 1 | 1 | cs | TRUE
82 | LV_4551-5_0_6_line_82 |  | 74 | 80 | 0.015196 | 0.125 | 0.08 | 261 | 0 | 0.364 | 1 | 1 | cs | TRUE
83 | LV_4551-5_0_6_line_83 |  | 75 | 81 | 0.020015 | 0.125 | 0.08 | 261 | 0 | 0.364 | 1 | 5 | cs | TRUE
84 | LV_4551-5_0_6_line_84 |  | 76 | 82 | 0.014071 | 0.125 | 0.08 | 261 | 0 | 0.364 | 1 | 1 | cs | TRUE
85 | LV_4551-5_0_6_line_85 |  | 77 | 83 | 0.011415 | 0.125 | 0.08 | 261 | 0 | 0.364 | 1 | 1 | cs | TRUE
86 | LV_4551-5_0_6_line_86 |  | 78 | 84 | 0.027177 | 0.125 | 0.08 | 261 | 0 | 0.364 | 1 | 1 | cs | TRUE
87 | LV_4551-5_0_6_line_87 |  | 79 | 104 | 0.025327 | 0.125 | 0.08 | 261 | 0 | 0.364 | 1 | 1 | cs | TRUE
88 | LV_4551-5_0_6_line_88 |  | 80 | 107 | 0.004371 | 0.125 | 0.08 | 261 | 0 | 0.364 | 1 | 1 | cs | TRUE
89 | LV_4551-5_0_6_line_89 |  | 81 | 88 | 0.015448 | 0.125 | 0.08 | 261 | 0 | 0.364 | 1 | 5 | cs | TRUE
90 | LV_4551-5_0_6_line_90 |  | 82 | 94 | 0.010607 | 0.125 | 0.08 | 261 | 0 | 0.364 | 1 | 1 | cs | TRUE
91 | LV_4551-5_0_6_line_91 |  | 83 | 191 | 0.013258 | 0.125 | 0.08 | 261 | 0 | 0.364 | 1 | 1 | cs | TRUE
92 | LV_4551-5_0_6_line_92 |  | 84 | 134 | 0.0012207 | 0.125 | 0.08 | 261 | 0 | 0.364 | 1 | 1 | cs | TRUE
93 | LV_4551-5_0_6_line_93 |  | 85 | 86 | 0.0080237 | 0.125 | 0.08 | 261 | 0 | 0.364 | 1 | 1 | cs | TRUE
94 | LV_4551-5_0_6_line_94 |  | 85 | 87 | 0.016115 | 0.125 | 0.08 | 261 | 0 | 0.364 | 1 | 1 | cs | TRUE
95 | LV_4551-5_0_6_line_95 |  | 86 | 88 | 0.012446 | 0.125 | 0.08 | 261 | 0 | 0.364 | 1 | 1 | cs | TRUE
96 | LV_4551-5_0_6_line_96 |  | 87 | 89 | 0.0073571 | 0.125 | 0.08 | 261 | 0 | 0.364 | 1 | 1 | cs | TRUE
97 | LV_4551-5_0_6_line_97 |  | 88 | 90 | 0.0064125 | 0.125 | 0.08 | 261 | 0 | 0.364 | 1 | 5 | cs | TRUE
98 | LV_4551-5_0_6_line_98 |  | 89 | 91 | 0.016977 | 0.125 | 0.08 | 261 | 0 | 0.364 | 1 | 1 | cs | TRUE
99 | LV_4551-5_0_6_line_99 |  | 90 | 92 | 0.02072 | 0.125 | 0.08 | 261 | 0 | 0.364 | 1 | 5 | cs | TRUE
100 | LV_4551-5_0_6_line_100 |  | 91 | 93 | 0.0035175 | 0.125 | 0.08 | 261 | 0 | 0.364 | 1 | 1 | cs | TRUE
101 | LV_4551-5_0_6_line_101 |  | 94 | 95 | 0.021016 | 0.125 | 0.08 | 261 | 0 | 0.364 | 1 | 1 | cs | TRUE
102 | LV_4551-5_0_6_line_102 |  | 95 | 96 | 0.0030305 | 0.125 | 0.08 | 261 | 0 | 0.364 | 1 | 1 | cs | TRUE
103 | LV_4551-5_0_6_line_103 |  | 97 | 98 | 0.01057 | 0.125 | 0.08 | 261 | 0 | 0.364 | 1 | 1 | cs | TRUE
104 | LV_4551-5_0_6_line_104 |  | 98 | 99 | 0.016073 | 0.125 | 0.08 | 261 | 0 | 0.364 | 1 | 1 | cs | TRUE
105 | LV_4551-5_0_6_line_105 |  | 98 | 100 | 0.019091 | 0.125 | 0.08 | 261 | 0 | 0.364 | 1 | 1 | cs | TRUE
106 | LV_4551-5_0_6_line_106 |  | 99 | 105 | 0.011412 | 0.125 | 0.08 | 261 | 0 | 0.364 | 1 | 1 | cs | TRUE
107 | LV_4551-5_0_6_line_107 |  | 100 | 101 | 0.012913 | 0.125 | 0.08 | 261 | 0 | 0.364 | 1 | 1 | cs | TRUE
108 | LV_4551-5_0_6_line_108 |  | 102 | 103 | 0.026989 | 0.125 | 0.08 | 261 | 0 | 0.364 | 1 | 1 | cs | TRUE
109 | LV_4551-5_0_6_line_109 |  | 102 | 104 | 0.013509 | 0.125 | 0.08 | 261 | 0 | 0.364 | 1 | 1 | cs | TRUE
110 | LV_4551-5_0_6_line_110 |  | 103 | 106 | 0.034948 | 0.125 | 0.08 | 261 | 0 | 0.364 | 1 | 1 | cs | TRUE
111 | LV_4551-5_0_6_line_111 |  | 106 | 109 | 0.48009 | 0.125 | 0.08 | 261 | 0 | 0.364 | 1 | 1 | cs | TRUE
112 | LV_4551-5_0_6_line_112 |  | 107 | 108 | 0.016572 | 0.125 | 0.08 | 261 | 0 | 0.364 | 1 | 1 | cs | TRUE
113 | LV_4551-5_0_6_line_113 |  | 108 | 131 | 0.0076069 | 0.125 | 0.08 | 261 | 0 | 0.364 | 1 | 1 | cs | TRUE
114 | LV_4551-5_0_6_line_114 |  | 109 | 110 | 0.12459 | 0.125 | 0.08 | 261 | 0 | 0.364 | 1 | 1 | cs | TRUE
115 | LV_4551-5_0_6_line_115 |  | 110 | 113 | 0.048003 | 0.125 | 0.08 | 261 | 0 | 0.364 | 1 | 1 | cs | TRUE
116 | LV_4551-5_0_6_line_116 |  | 111 | 112 | 0.012398 | 0.125 | 0.08 | 261 | 0 | 0.364 | 1 | 1 | cs | TRUE
117 | LV_4551-5_0_6_line_117 |  | 112 | 132 | 0.011069 | 0.125 | 0.08 | 261 | 0 | 0.364 | 1 | 1 | cs | TRUE
118 | LV_4551-5_0_6_line_118 |  | 112 | 131 | 0.024236 | 0.125 | 0.08 | 261 | 0 | 0.364 | 1 | 1 | cs | TRUE
119 | LV_4551-5_0_6_line_119 |  | 113 | 114 | 0.034951 | 0.125 | 0.08 | 261 | 0 | 0.364 | 1 | 1 | cs | TRUE
120 | LV_4551-5_0_6_line_120 |  | 114 | 115 | 0.37769 | 0.125 | 0.08 | 261 | 0 | 0.364 | 1 | 1 | cs | TRUE
121 | LV_4551-5_0_6_line_121 |  | 115 | 123 | 0.044181 | 0.125 | 0.08 | 261 | 0 | 0.364 | 1 | 1 | cs | TRUE
122 | LV_4551-5_0_6_line_122 |  | 115 | 122 | 0.00025256 | 0.125 | 0.08 | 261 | 0 | 0.364 | 1 | 1 | cs | TRUE
123 | LV_4551-5_0_6_line_123 |  | 116 | 117 | 0.010686 | 0.125 | 0.08 | 261 | 0 | 0.364 | 1 | 1 | cs | TRUE
124 | LV_4551-5_0_6_line_124 |  | 116 | 118 | 0.0080531 | 0.125 | 0.08 | 261 | 0 | 0.364 | 1 | 1 | cs | TRUE
125 | LV_4551-5_0_6_line_125 |  | 117 | 119 | 0.012199 | 0.125 | 0.08 | 261 | 0 | 0.364 | 1 | 1 | cs | TRUE
126 | LV_4551-5_0_6_line_126 |  | 118 | 120 | 0.035019 | 0.125 | 0.08 | 261 | 0 | 0.364 | 1 | 1 | cs | TRUE
127 | LV_4551-5_0_6_line_127 |  | 119 | 121 | 0.014228 | 0.125 | 0.08 | 261 | 0 | 0.364 | 1 | 1 | cs | TRUE
128 | LV_4551-5_0_6_line_128 |  | 120 | 122 | 0.071537 | 0.125 | 0.08 | 261 | 0 | 0.364 | 1 | 1 | cs | TRUE
129 | LV_4551-5_0_6_line_129 |  | 121 | 125 | 0.13502 | 0.125 | 0.08 | 261 | 0 | 0.364 | 1 | 1 | cs | TRUE
130 | LV_4551-5_0_6_line_130 |  | 123 | 124 | 0.026927 | 0.125 | 0.08 | 261 | 0 | 0.364 | 1 | 1 | cs | TRUE
131 | LV_4551-5_0_6_line_131 |  | 124 | 129 | 0.00026068 | 0.125 | 0.08 | 261 | 0 | 0.364 | 1 | 1 | cs | TRUE
132 | LV_4551-5_0_6_line_132 |  | 125 | 126 | 0.05567 | 0.125 | 0.08 | 261 | 0 | 0.364 | 1 | 1 | cs | TRUE
133 | LV_4551-5_0_6_line_133 |  | 126 | 127 | 0.017091 | 0.125 | 0.08 | 261 | 0 | 0.364 | 1 | 1 | cs | TRUE
134 | LV_4551-5_0_6_line_134 |  | 127 | 128 | 0.12179 | 0.125 | 0.08 | 261 | 0 | 0.364 | 1 | 1 | cs | TRUE
135 | LV_4551-5_0_6_line_135 |  | 128 | 130 | 0.099448 | 0.125 | 0.08 | 261 | 0 | 0.364 | 1 | 1 | cs | TRUE
136 | LV_4551-5_0_6_line_136 |  | 133 | 134 | 0.028235 | 0.125 | 0.08 | 261 | 0 | 0.364 | 1 | 1 | cs | TRUE
137 | LV_4551-5_0_6_line_137 |  | 134 | 135 | 0.023141 | 0.125 | 0.08 | 261 | 0 | 0.364 | 1 | 1 | cs | TRUE
138 | LV_4551-5_0_6_line_138 |  | 135 | 136 | 0.014067 | 0.125 | 0.08 | 261 | 0 | 0.364 | 1 | 1 | cs | TRUE
139 | LV_4551-5_0_6_line_139 |  | 136 | 137 | 0.014374 | 0.125 | 0.08 | 261 | 0 | 0.364 | 1 | 1 | cs | TRUE
140 | LV_4551-5_0_6_line_140 |  | 137 | 138 | 0.019525 | 0.125 | 0.08 | 261 | 0 | 0.364 | 1 | 1 | cs | TRUE
141 | LV_4551-5_0_6_line_141 |  | 138 | 139 | 0.022296 | 0.125 | 0.08 | 261 | 0 | 0.364 | 1 | 1 | cs | TRUE
142 | LV_4551-5_0_6_line_142 |  | 138 | 140 | 0.032159 | 0.125 | 0.08 | 261 | 0 | 0.364 | 1 | 1 | cs | TRUE
143 | LV_4551-5_0_6_line_143 |  | 139 | 141 | 0.030139 | 0.125 | 0.08 | 261 | 0 | 0.364 | 1 | 1 | cs | TRUE
144 | LV_4551-5_0_6_line_144 |  | 140 | 144 | 0.037364 | 0.125 | 0.08 | 261 | 0 | 0.364 | 1 | 1 | cs | TRUE
145 | LV_4551-5_0_6_line_145 |  | 141 | 194 | 0.043031 | 0.125 | 0.08 | 261 | 0 | 0.364 | 1 | 1 | cs | TRUE
146 | LV_4551-5_0_6_line_146 |  | 142 | 143 | 0.016575 | 0.125 | 0.08 | 261 | 0 | 0.364 | 1 | 1 | cs | TRUE
147 | LV_4551-5_0_6_line_147 |  | 143 | 178 | 0.0015597 | 0.125 | 0.08 | 261 | 0 | 0.364 | 1 | 1 | cs | TRUE
148 | LV_4551-5_0_6_line_148 |  | 143 | 175 | 0.017303 | 0.125 | 0.08 | 261 | 0 | 0.364 | 1 | 1 | cs | TRUE
149 | LV_4551-5_0_6_line_149 |  | 144 | 195 | 0.001979 | 0.125 | 0.08 | 261 | 0 | 0.364 | 1 | 1 | cs | TRUE
150 | LV_4551-5_0_6_line_150 |  | 145 | 146 | 0.00022947 | 0.125 | 0.08 | 261 | 0 | 0.364 | 1 | 1 | cs | TRUE
151 | LV_4551-5_0_6_line_151 |  | 145 | 147 | 0.01808 | 0.125 | 0.08 | 261 | 0 | 0.364 | 1 | 1 | cs | TRUE
152 | LV_4551-5_0_6_line_152 |  | 146 | 148 | 0.039954 | 0.125 | 0.08 | 261 | 0 | 0.364 | 1 | 1 | cs | TRUE
153 | LV_4551-5_0_6_line_153 |  | 147 | 149 | 0.0022858 | 0.125 | 0.08 | 261 | 0 | 0.364 | 1 | 1 | cs | TRUE
154 | LV_4551-5_0_6_line_154 |  | 148 | 150 | 0.027721 | 0.125 | 0.08 | 261 | 0 | 0.364 | 1 | 1 | cs | TRUE
155 | LV_4551-5_0_6_line_155 |  | 149 | 151 | 0.016495 | 0.125 | 0.08 | 261 | 0 | 0.364 | 1 | 1 | cs | TRUE
156 | LV_4551-5_0_6_line_156 |  | 150 | 152 | 0.011351 | 0.125 | 0.08 | 261 | 0 | 0.364 | 1 | 1 | cs | TRUE
157 | LV_4551-5_0_6_line_157 |  | 151 | 153 | 0.019534 | 0.125 | 0.08 | 261 | 0 | 0.364 | 1 | 1 | cs | TRUE
158 | LV_4551-5_0_6_line_158 |  | 153 | 154 | 0.0017588 | 0.125 | 0.08 | 261 | 0 | 0.364 | 1 | 1 | cs | TRUE
159 | LV_4551-5_0_6_line_159 |  | 154 | 155 | 0.0056081 | 0.125 | 0.08 | 261 | 0 | 0.364 | 1 | 1 | cs | TRUE
160 | LV_4551-5_0_6_line_160 |  | 155 | 156 | 0.01119 | 0.125 | 0.08 | 261 | 0 | 0.364 | 1 | 1 | cs | TRUE
161 | LV_4551-5_0_6_line_161 |  | 157 | 158 | 0.005873 | 0.125 | 0.08 | 261 | 0 | 0.364 | 1 | 1 | cs | TRUE
162 | LV_4551-5_0_6_line_162 |  | 157 | 159 | 0.021139 | 0.125 | 0.08 | 261 | 0 | 0.364 | 1 | 1 | cs | TRUE
163 | LV_4551-5_0_6_line_163 |  | 158 | 164 | 0.026394 | 0.125 | 0.08 | 261 | 0 | 0.364 | 1 | 1 | cs | TRUE
164 | LV_4551-5_0_6_line_164 |  | 158 | 165 | 0.033095 | 0.125 | 0.08 | 261 | 0 | 0.364 | 1 | 1 | cs | TRUE
165 | LV_4551-5_0_6_line_165 |  | 159 | 160 | 0.015593 | 0.125 | 0.08 | 261 | 0 | 0.364 | 1 | 1 | cs | TRUE
166 | LV_4551-5_0_6_line_166 |  | 160 | 161 | 0.039078 | 0.125 | 0.08 | 261 | 0 | 0.364 | 1 | 2 | cs | TRUE
167 | LV_4551-5_0_6_line_167 |  | 161 | 162 | 0.011897 | 0.125 | 0.08 | 261 | 0 | 0.364 | 1 | 1 | cs | TRUE
168 | LV_4551-5_0_6_line_168 |  | 161 | 163 | 0.010644 | 0.125 | 0.08 | 261 | 0 | 0.364 | 1 | 5 | cs | TRUE
169 | LV_4551-5_0_6_line_169 |  | 162 | 166 | 0.014094 | 0.125 | 0.08 | 261 | 0 | 0.364 | 1 | 1 | cs | TRUE
170 | LV_4551-5_0_6_line_170 |  | 163 | 167 | 0.023873 | 0.125 | 0.08 | 261 | 0 | 0.364 | 1 | 5 | cs | TRUE
171 | LV_4551-5_0_6_line_171 |  | 164 | 168 | 0.012324 | 0.125 | 0.08 | 261 | 0 | 0.364 | 1 | 1 | cs | TRUE
172 | LV_4551-5_0_6_line_172 |  | 166 | 196 | 0.0020372 | 0.125 | 0.08 | 261 | 0 | 0.364 | 1 | 1 | cs | TRUE
173 | LV_4551-5_0_6_line_173 |  | 167 | 169 | 0.00020012 | 0.125 | 0.08 | 261 | 0 | 0.364 | 1 | 5 | cs | TRUE
174 | LV_4551-5_0_6_line_174 |  | 169 | 170 | 0.022535 | 0.125 | 0.08 | 261 | 0 | 0.364 | 1 | 5 | cs | TRUE
175 | LV_4551-5_0_6_line_175 |  | 170 | 171 | 0.00062196 | 0.125 | 0.08 | 261 | 0 | 0.364 | 1 | 5 | cs | TRUE
176 | LV_4551-5_0_6_line_176 |  | 171 | 172 | 0.022525 | 0.125 | 0.08 | 261 | 0 | 0.364 | 1 | 5 | cs | TRUE
177 | LV_4551-5_0_6_line_177 |  | 172 | 187 | 0.0012785 | 0.125 | 0.08 | 261 | 0 | 0.364 | 1 | 5 | cs | TRUE
178 | LV_4551-5_0_6_line_178 |  | 173 | 174 | 0.00076145 | 0.125 | 0.08 | 261 | 0 | 0.364 | 1 | 1 | cs | TRUE
179 | LV_4551-5_0_6_line_179 |  | 173 | 175 | 0.019774 | 0.125 | 0.08 | 261 | 0 | 0.364 | 1 | 1 | cs | TRUE
180 | LV_4551-5_0_6_line_180 |  | 174 | 176 | 0.022153 | 0.125 | 0.08 | 261 | 0 | 0.364 | 1 | 1 | cs | TRUE
181 | LV_4551-5_0_6_line_181 |  | 176 | 177 | 0.0030486 | 0.125 | 0.08 | 261 | 0 | 0.364 | 1 | 1 | cs | TRUE
182 | LV_4551-5_0_6_line_182 |  | 177 | 179 | 0.021322 | 0.125 | 0.08 | 261 | 0 | 0.364 | 1 | 1 | cs | TRUE
183 | LV_4551-5_0_6_line_183 |  | 179 | 193 | 0.0018415 | 0.125 | 0.08 | 261 | 0 | 0.364 | 1 | 1 | cs | TRUE
184 | LV_4551-5_0_6_line_184 |  | 180 | 181 | 0.0029394 | 0.125 | 0.08 | 261 | 0 | 0.364 | 1 | 5 | cs | TRUE
185 | LV_4551-5_0_6_line_185 |  | 180 | 182 | 0.022531 | 0.125 | 0.08 | 261 | 0 | 0.364 | 1 | 5 | cs | TRUE
186 | LV_4551-5_0_6_line_186 |  | 181 | 183 | 0.021584 | 0.125 | 0.08 | 261 | 0 | 0.364 | 1 | 5 | cs | TRUE
187 | LV_4551-5_0_6_line_187 |  | 182 | 184 | 0.0031912 | 0.125 | 0.08 | 261 | 0 | 0.364 | 1 | 5 | cs | TRUE
188 | LV_4551-5_0_6_line_188 |  | 183 | 185 | 0.0032027 | 0.125 | 0.08 | 261 | 0 | 0.364 | 1 | 5 | cs | TRUE
189 | LV_4551-5_0_6_line_189 |  | 184 | 186 | 0.024263 | 0.125 | 0.08 | 261 | 0 | 0.364 | 1 | 5 | cs | TRUE
190 | LV_4551-5_0_6_line_190 |  | 185 | 187 | 0.021415 | 0.125 | 0.08 | 261 | 0 | 0.364 | 1 | 5 | cs | TRUE
191 | LV_4551-5_0_6_line_191 |  | 186 | 188 | 0.0017092 | 0.125 | 0.08 | 261 | 0 | 0.364 | 1 | 5 | cs | TRUE
192 | LV_4551-5_0_6_line_192 |  | 188 | 189 | 0.020826 | 0.125 | 0.08 | 261 | 0 | 0.364 | 1 | 5 | cs | TRUE
193 | LV_4551-5_0_6_line_193 |  | 189 | 190 | 0.0083169 | 0.125 | 0.08 | 261 | 0 | 0.364 | 1 | 5 | cs | TRUE
194 | LV_4551-5_0_6_line_194 |  | 191 | 192 | 4.5027e-05 | 0.125 | 0.08 | 261 | 0 | 0.364 | 1 | 1 | cs | TRUE
195 | LV_4551-5_0_6_line_195 |  | 192 | 193 | 0.024856 | 0.125 | 0.08 | 261 | 0 | 0.364 | 1 | 1 | cs | TRUE
196 | LV_4551-5_0_6_line_196 |  | 194 | 197 | 0.0098535 | 0.125 | 0.08 | 261 | 0 | 0.364 | 1 | 1 | cs | TRUE
197 | LV_4551-5_0_6_line_197 |  | 195 | 198 | 0.023535 | 0.125 | 0.08 | 261 | 0 | 0.364 | 1 | 1 | cs | TRUE
198 | LV_4551-5_0_6_line_198 |  | 196 | 201 | 0.020232 | 0.125 | 0.08 | 261 | 0 | 0.364 | 1 | 1 | cs | TRUE
199 | LV_4551-5_0_6_line_199 |  | 199 | 200 | 2.9519e-05 | 0.125 | 0.08 | 261 | 0 | 0.364 | 1 | 1 | cs | TRUE
200 | LV_4551-5_0_6_line_200 |  | 200 | 204 | 0.020693 | 0.125 | 0.08 | 261 | 0 | 0.364 | 1 | 1 | cs | TRUE
201 | LV_4551-5_0_6_line_201 |  | 201 | 202 | 0.0011454 | 0.125 | 0.08 | 261 | 0 | 0.364 | 1 | 1 | cs | TRUE
202 | LV_4551-5_0_6_line_202 |  | 202 | 203 | 0.019577 | 0.125 | 0.08 | 261 | 0 | 0.364 | 1 | 1 | cs | TRUE
203 | LV_4551-5_0_6_line_203 |  | 203 | 204 | 0.00013067 | 0.125 | 0.08 | 261 | 0 | 0.364 | 1 | 1 | cs | TRUE

## trafo
| name | std_type | hv_bus | lv_bus | sn_mva | vn_hv_kv | vn_lv_kv | vk_percent | vkr_percent | pfe_kw | i0_percent | shift_degree | tap_side | tap_neutral | tap_min | tap_max | tap_step_percent | tap_step_degree | tap_pos | tap_phase_shifter | parallel | df | in_service
0 | LV_4551-5_0_6_trafo_155 | 0.63 MVA 20/0.4 kV | 205 | 77 | 0.63 | 20 | 0.4 | 6 | 1.206 | 1.65 | 0.2619 | 150 | hv | 0 | -2 | 2 | 2.5 | 0 | 0 | FALSE | 1 | 1 | TRUE

## line_geodata
| x0 | y0 | x1 | y1 | x2 | y2 | x3 | y3 | x4 | y4 | x5 | y5 | x6 | y6 | x7 | y7 | x8 | y8
0 | 2710746.0034 | 1259771.0937 | 2710722.5819 | 1259765.9093
1 | 2710711.4821 | 1259763.4524 | 2710722.5819 | 1259765.9093
2 | 2710717.4381 | 1259742.9131 | 2710731.5656 | 1259744.5566 | 2710737.6372 | 1259752.8661 | 2710746.0034 | 1259771.0937
3 | 2710746.0034 | 1259771.0937 | 2710750.7206 | 1259771.2154 | 2710757.4112 | 1259775.4553 | 2710769.1325 | 1259768.7135 | 2710781.6682 | 1259757.939 | 2710785.7156 | 1259746.3271 | 2710788.7553 | 1259730.9599
4 | 2710746.0034 | 1259771.0937 | 2710750.7206 | 1259771.2154 | 2710757.4112 | 1259775.4553 | 2710757.8544 | 1259792.4447 | 2710786.0114 | 1259793.3058 | 2710817.3075 | 1259800.4534 | 2710844.6908 | 1259805.9932 | 2710847.8446 | 1259806.664 | 2710854.2979 | 1259808.2751
5 | 2710739.0525 | 1259851.9989 | 2710750.601 | 1259793.6989 | 2710757.8544 | 1259792.4447 | 2710757.4112 | 1259775.4553 | 2710750.7206 | 1259771.2154 | 2710746.0034 | 1259771.0937
6 | 2710685.2164 | 1259813.7815 | 2710711.1104 | 1259811.4862 | 2710725.728 | 1259805.8771 | 2710745.9648 | 1259794.8909 | 2710750.601 | 1259793.6989 | 2710757.8544 | 1259792.4447 | 2710757.4112 | 1259775.4553 | 2710750.7206 | 1259771.2154 | 2710746.0034 | 1259771.0937
7 | 2710788.7553 | 1259730.9599 | 2710798.5571 | 1259725.2719 | 2710799.2858 | 1259724.8718
8 | 2710788.7553 | 1259730.9599 | 2710787.4076 | 1259716.3779 | 2710787.8553 | 1259706.5668 | 2710792.9769 | 1259701.6029 | 2710802.5913 | 1259697.354
9 | 2710847.3442 | 1259786.7043 | 2710850.3159 | 1259792.6651 | 2710847.7833 | 1259800.2796 | 2710847.8446 | 1259806.664 | 2710854.2979 | 1259808.2751
10 | 2710854.2979 | 1259808.2751 | 2710866.6813 | 1259810.8537 | 2710875.1898 | 1259811.0133 | 2710881.7283 | 1259809.6902 | 2710888.0607 | 1259806.8954 | 2710893.3084 | 1259802.8459 | 2710898.3182 | 1259795.8004 | 2710901.8225 | 1259788.3205
11 | 2710739.0525 | 1259851.9989 | 2710765.5935 | 1259867.4754 | 2710758.6759 | 1259895.1279
12 | 2710685.2164 | 1259813.7815 | 2710681.305 | 1259830.1813
13 | 2710847.3442 | 1259786.7043 | 2710841.993 | 1259796.2789 | 2710833.8436 | 1259816.777 | 2710822.1502 | 1259852.5995 | 2710814.2839 | 1259888.5716 | 2710809.0641 | 1259965.0183
14 | 2710912.7642 | 1259748.3648 | 2710911.7331 | 1259755.4509 | 2710906.9376 | 1259774.7775 | 2710903.4465 | 1259784.8539 | 2710901.8225 | 1259788.3205
15 | 2710757.7284 | 1259898.9157 | 2710758.6759 | 1259895.1279
16 | 2710914.5006 | 1259718.8384 | 2710913.6631 | 1259742.187 | 2710912.7642 | 1259748.3648
17 | 2710914.5006 | 1259718.8384 | 2710913.1701 | 1259714.2096 | 2710909.1447 | 1259708.963 | 2710907.0252 | 1259706.1987
18 | 2710907.0252 | 1259706.1987 | 2710924.8336 | 1259690.8751 | 2710928.6453 | 1259688.4458
19 | 2710925.2815 | 1259742.5495 | 2710920.4323 | 1259719.7281 | 2710914.5006 | 1259718.8384
20 | 2710950.622 | 1259674.4395 | 2710928.6453 | 1259688.4458
21 | 2710723.5157 | 1259918.3756 | 2710718.2617 | 1259945.7897
22 | 2710723.5157 | 1259918.3756 | 2710750.7215 | 1259926.9253
23 | 2710750.7215 | 1259926.9253 | 2710757.7284 | 1259898.9157
24 | 2710750.7215 | 1259926.9253 | 2710773.7643 | 1259930.7265 | 2710766.7582 | 1259964.7589
25 | 2710925.2815 | 1259742.5495 | 2710939.0136 | 1259738.3478 | 2710943.1533 | 1259737.5761
26 | 2710961.6655 | 1259667.4012 | 2710950.622 | 1259674.4395
27 | 2710949.2144 | 1259736.4462 | 2710943.1533 | 1259737.5761
28 | 2710949.2144 | 1259736.4462 | 2710957.8745 | 1259734.8318 | 2710970.7849 | 1259732.6575
29 | 2711026.2903 | 1259761.6984 | 2711021.196 | 1259744.7066
30 | 2711026.2903 | 1259761.6984 | 2711030.2666 | 1259774.961
31 | 2711015.4536 | 1259722.6124 | 2711018.0338 | 1259734.1595 | 2711021.196 | 1259744.7066
32 | 2711030.0751 | 1259788.2869 | 2711031.5833 | 1259786.2579 | 2711032.0458 | 1259780.8954 | 2711030.2666 | 1259774.961
33 | 2711015.4536 | 1259722.6124 | 2711026.7175 | 1259720.8582
34 | 2711015.4536 | 1259722.6124 | 2711000.2347 | 1259727.6979 | 2710994.3656 | 1259728.6863
35 | 2711030.0751 | 1259788.2869 | 2711040.5097 | 1259800.2929
36 | 2711030.0751 | 1259788.2869 | 2711027.4342 | 1259789.2048 | 2711021.6782 | 1259790.2088 | 2711012.1045 | 1259789.1047
37 | 2711026.7175 | 1259720.8582 | 2711047.5452 | 1259717.6146
38 | 2710978.2988 | 1259731.3921 | 2710994.3656 | 1259728.6863
39 | 2711040.5097 | 1259800.2929 | 2711040.5097 | 1259800.2929 | 2711048.3686 | 1259803.7322
40 | 2711012.1045 | 1259789.1047 | 2711005.4162 | 1259788.3334
41 | 2710992.8033 | 1259702.2814 | 2711006.0526 | 1259692.9072
42 | 2710992.8033 | 1259702.2814 | 2710977.1535 | 1259684.7507
43 | 2711023.8363 | 1259680.3247 | 2711006.0526 | 1259692.9072
44 | 2710961.6655 | 1259667.4012 | 2710977.1535 | 1259684.7507
45 | 2711047.5452 | 1259717.6146 | 2711055.2332 | 1259716.4173
46 | 2710978.2988 | 1259731.3921 | 2710970.7849 | 1259732.6575
47 | 2711048.3686 | 1259803.7322 | 2711048.3686 | 1259803.7322 | 2711060.7685 | 1259805.2636
48 | 2710989.7862 | 1259786.5309 | 2711005.4162 | 1259788.3334
49 | 2710968.3496 | 1259784.0588 | 2710989.7862 | 1259786.5309
50 | 2710968.3496 | 1259784.0588 | 2710966.1046 | 1259798.5297
51 | 2710964.2244 | 1259810.6485 | 2710966.1046 | 1259798.5297
52 | 2710964.2244 | 1259810.6485 | 2710967.5138 | 1259811.275
53 | 2710964.2244 | 1259810.6485 | 2710941.5608 | 1259807.5807
54 | 2710919.676 | 1259804.6183 | 2710932.7691 | 1259806.3906
55 | 2710932.7691 | 1259806.3906 | 2710941.5608 | 1259807.5807
56 | 2710967.5138 | 1259811.275 | 2710979.5714 | 1259813.5717
57 | 2710982.877 | 1259814.2013 | 2710979.5714 | 1259813.5717
58 | 2711041.8001 | 1259667.7719 | 2711039.7933 | 1259669.0347 | 2711023.8363 | 1259680.3247
59 | 2710961.6655 | 1259667.4012 | 2710973.6081 | 1259659.7245
60 | 2711071.9913 | 1259713.8074 | 2711055.2332 | 1259716.4173
61 | 2711093.1383 | 1259807.9761 | 2711084.2076 | 1259807.3653
62 | 2711093.1383 | 1259807.9761 | 2711096.8519 | 1259808.0653
63 | 2711093.1383 | 1259807.9761 | 2711093.9054 | 1259796.0547
64 | 2711096.8519 | 1259808.0653 | 2711108.1541 | 1259808.3368
65 | 2711095.3261 | 1259773.9732 | 2711093.9054 | 1259796.0547
66 | 2710973.6081 | 1259659.7245 | 2710994.3154 | 1259646.4139
67 | 2710994.3154 | 1259646.4139 | 2711018.9686 | 1259630.5669 | 2711021.418 | 1259628.8314
68 | 2711041.8001 | 1259667.7719 | 2711053.2631 | 1259660.5586
69 | 2711021.418 | 1259628.8314 | 2711048.3087 | 1259609.7776
70 | 2711173.9204 | 1259710.7181 | 2711176.8295 | 1259718.0283
71 | 2711167.5012 | 1259694.5874 | 2711173.9204 | 1259710.7181
72 | 2711185.3973 | 1259740.9878 | 2711183.7133 | 1259735.3266 | 2711176.8295 | 1259718.0283
73 | 2711141.5465 | 1259700.4715 | 2711167.5012 | 1259694.5874
74 | 2711167.5012 | 1259694.5874 | 2711161.5692 | 1259679.977
75 | 2711167.5012 | 1259694.5874 | 2711182.8171 | 1259689.3587
76 | 2711188.5634 | 1259751.6315 | 2711185.3973 | 1259740.9878
77 | 2711141.5465 | 1259700.4715 | 2711133.4761 | 1259702.2011
78 | 2711141.5465 | 1259700.4715 | 2711139.9022 | 1259723.6287
79 | 2711153.9549 | 1259661.2232 | 2711161.5692 | 1259679.977
80 | 2711182.8171 | 1259689.3587 | 2711193.0647 | 1259685.8603 | 2711208.4475 | 1259678.705
81 | 2711188.5634 | 1259751.6315 | 2711190.2182 | 1259769.0726
82 | 2711188.5634 | 1259751.6315 | 2711203.0927 | 1259747.1804
83 | 2711113.9058 | 1259706.3951 | 2711133.4761 | 1259702.2011
84 | 2711138.9055 | 1259737.6647 | 2711139.9022 | 1259723.6287
85 | 2711154.742 | 1259650.6326 | 2711154.742 | 1259650.6326 | 2711152.2183 | 1259656.9461 | 2711153.9549 | 1259661.2232
86 | 2711208.4475 | 1259678.705 | 2711233.0895 | 1259667.2429
87 | 2711190.2182 | 1259769.0726 | 2711192.6104 | 1259794.2864
88 | 2711207.272 | 1259745.9001 | 2711203.0927 | 1259747.1804
89 | 2711098.8009 | 1259709.6322 | 2711113.9058 | 1259706.3951
90 | 2711138.9055 | 1259737.6647 | 2711138.1543 | 1259748.2451
91 | 2711165.8069 | 1259643.356 | 2711162.9924 | 1259644.8827 | 2711154.742 | 1259650.6326
92 | 2711234.1963 | 1259666.7281 | 2711233.0895 | 1259667.2429
93 | 2711097.7574 | 1259730.075 | 2711098.1664 | 1259722.0618
94 | 2711097.7574 | 1259730.075 | 2711096.9359 | 1259746.1688
95 | 2711098.8009 | 1259709.6322 | 2711098.1664 | 1259722.0618
96 | 2711096.5608 | 1259753.5163 | 2711096.9359 | 1259746.1688
97 | 2711098.8009 | 1259709.6322 | 2711092.4648 | 1259710.619
98 | 2711096.5608 | 1259753.5163 | 2711096.2478 | 1259759.649 | 2711095.552 | 1259770.463
99 | 2711071.9913 | 1259713.8074 | 2711092.4648 | 1259710.619
100 | 2711095.3261 | 1259773.9732 | 2711095.552 | 1259770.463
101 | 2711137.0238 | 1259769.2272 | 2711137.3733 | 1259759.2431 | 2711138.1543 | 1259748.2451
102 | 2711137.0238 | 1259769.2272 | 2711136.9178 | 1259772.2559
103 | 2711135.6315 | 1259808.997 | 2711136.0013 | 1259798.4334
104 | 2711135.6315 | 1259808.997 | 2711119.563 | 1259808.611
105 | 2711135.6315 | 1259808.997 | 2711154.6195 | 1259810.981
106 | 2711119.563 | 1259808.611 | 2711108.1541 | 1259808.3368
107 | 2711167.4951 | 1259811.2309 | 2711160.1604 | 1259811.5599 | 2711154.6195 | 1259810.981
108 | 2711193.8863 | 1259807.7347 | 2711219.601 | 1259799.5411
109 | 2711193.8863 | 1259807.7347 | 2711192.6104 | 1259794.2864
110 | 2711219.601 | 1259799.5411 | 2711252.8998 | 1259788.931
111 | 2711252.8998 | 1259788.931 | 2711398.2642 | 1260246.4851
112 | 2711207.272 | 1259745.9001 | 2711223.1167 | 1259741.046
113 | 2711230.3899 | 1259738.8178 | 2711223.1167 | 1259741.046
114 | 2711398.2642 | 1260246.4851 | 2711455.4926 | 1260281.0589 | 2711496.4912 | 1260305.5855 | 2711505.063 | 1260310.652
115 | 2711546.3649 | 1260335.1154 | 2711538.9563 | 1260330.685 | 2711505.063 | 1260310.652
116 | 2711253.6237 | 1259731.6929 | 2711257.6282 | 1259743.4265
117 | 2711253.6237 | 1259731.6929 | 2711250.4523 | 1259721.0877
118 | 2711253.6237 | 1259731.6929 | 2711243.0077 | 1259734.9517 | 2711230.3899 | 1259738.8178
119 | 2711576.3615 | 1260353.0537 | 2711546.3649 | 1260335.1154
120 | 2711873.5069 | 1260119.9132 | 2711576.3615 | 1260353.0537
121 | 2711873.5069 | 1260119.9132 | 2711844.4814 | 1260086.6037
122 | 2711873.6728 | 1260120.1036 | 2711873.5069 | 1260119.9132
123 | 2711951.6399 | 1260200.255 | 2711961.506 | 1260204.3594
124 | 2711943.6762 | 1260200.439 | 2711950.8027 | 1260199.9067 | 2711951.6399 | 1260200.255
125 | 2711972.1255 | 1260210.2711 | 2711965.5898 | 1260206.0584 | 2711961.506 | 1260204.3594
126 | 2711943.6762 | 1260200.439 | 2711920.6698 | 1260174.037
127 | 2711984.0844 | 1260217.9793 | 2711972.1255 | 1260210.2711
128 | 2711873.6728 | 1260120.1036 | 2711920.6698 | 1260174.037
129 | 2712105.231 | 1260274.7579 | 2712066.1434 | 1260264.6675 | 2712033.3849 | 1260249.7566 | 2711984.0844 | 1260217.9793
130 | 2711828.187 | 1260065.2376 | 2711835.7087 | 1260076.5362 | 2711844.4814 | 1260086.6037
131 | 2711828.187 | 1260065.2376 | 2711828.0426 | 1260065.0206
132 | 2712105.231 | 1260274.7579 | 2712159.1344 | 1260288.6729
133 | 2712175.6833 | 1260292.945 | 2712159.1344 | 1260288.6729
134 | 2712294.8838 | 1260318.9838 | 2712214.9863 | 1260304.1887 | 2712175.6833 | 1260292.945
135 | 2712294.8838 | 1260318.9838 | 2712269.1037 | 1260323.2871 | 2712195.8328 | 1260325.7183
136 | 2711234.1963 | 1259666.7281 | 2711242.2859 | 1259693.7796
137 | 2711234.1963 | 1259666.7281 | 2711254.4925 | 1259655.6124
138 | 2711266.8303 | 1259648.8553 | 2711254.4925 | 1259655.6124
139 | 2711279.4373 | 1259641.9507 | 2711266.8303 | 1259648.8553
140 | 2711296.5624 | 1259632.5717 | 2711279.4373 | 1259641.9507
141 | 2711296.5624 | 1259632.5717 | 2711311.6783 | 1259649.0033
142 | 2711296.5624 | 1259632.5717 | 2711304.7232 | 1259601.4651
143 | 2711311.6783 | 1259649.0033 | 2711334.3603 | 1259629.1574
144 | 2711304.7232 | 1259601.4651 | 2711314.2049 | 1259565.324
145 | 2711366.745 | 1259600.8218 | 2711334.3603 | 1259629.1574
146 | 2711263.4676 | 1259590.3802 | 2711273.6975 | 1259603.422
147 | 2711263.4676 | 1259590.3802 | 2711262.5806 | 1259589.0973
148 | 2711263.4676 | 1259590.3802 | 2711248.2585 | 1259598.6303
149 | 2711314.7071 | 1259563.4098 | 2711314.2049 | 1259565.324
150 | 2711110.5864 | 1259561.1871 | 2711110.7621 | 1259561.0395
151 | 2711110.7621 | 1259561.0395 | 2711124.6019 | 1259549.406
152 | 2711079.5961 | 1259586.4 | 2711099.7988 | 1259570.2549 | 2711110.5864 | 1259561.1871
153 | 2711124.6019 | 1259549.406 | 2711126.3517 | 1259547.9352
154 | 2711057.5705 | 1259603.215 | 2711066.2582 | 1259597.0592 | 2711079.5961 | 1259586.4
155 | 2711126.3517 | 1259547.9352 | 2711138.9784 | 1259537.3215
156 | 2711057.5705 | 1259603.215 | 2711048.3087 | 1259609.7776
157 | 2711138.9784 | 1259537.3215 | 2711153.931 | 1259524.7526
158 | 2711155.2774 | 1259523.6209 | 2711153.931 | 1259524.7526
159 | 2711155.2774 | 1259523.6209 | 2711159.5703 | 1259520.0123
160 | 2711159.5703 | 1259520.0123 | 2711168.1359 | 1259512.8123
161 | 2711200.487 | 1259485.6187 | 2711204.9618 | 1259481.7995
162 | 2711200.487 | 1259485.6187 | 2711208.0395 | 1259500.1507 | 2711209.8979 | 1259504.5347
163 | 2711204.9618 | 1259481.7995 | 2711225.054 | 1259464.6832
164 | 2711204.9618 | 1259481.7995 | 2711192.6849 | 1259466.7116 | 2711186.8875 | 1259463.0774 | 2711180.459 | 1259460.8568
165 | 2711216.116 | 1259518.8279 | 2711215.3524 | 1259517.4028 | 2711209.8979 | 1259504.5347
166 | 2711235.397 | 1259552.8095 | 2711223.4664 | 1259532.5459 | 2711216.116 | 1259518.8279
167 | 2711235.397 | 1259552.8095 | 2711243.5187 | 1259561.5252
168 | 2711235.397 | 1259552.8095 | 2711226.1441 | 1259558.0713
169 | 2711243.5187 | 1259561.5252 | 2711254.4316 | 1259552.6068
170 | 2711226.1441 | 1259558.0713 | 2711205.3919 | 1259569.8723
171 | 2711225.054 | 1259464.6832 | 2711234.4356 | 1259456.6911
172 | 2711254.4316 | 1259552.6068 | 2711256.0091 | 1259551.3176
173 | 2711205.3919 | 1259569.8723 | 2711205.2179 | 1259569.9713
174 | 2711185.65 | 1259581.1479 | 2711190.6476 | 1259578.2568 | 2711205.2179 | 1259569.9713
175 | 2711185.65 | 1259581.1479 | 2711185.1117 | 1259581.4593
176 | 2711185.1117 | 1259581.4593 | 2711165.6139 | 1259592.7385
177 | 2711165.6139 | 1259592.7385 | 2711164.5072 | 1259593.3786
178 | 2711230.8775 | 1259608.0586 | 2711230.2082 | 1259608.4217
179 | 2711248.2585 | 1259598.6303 | 2711230.8775 | 1259608.0586
180 | 2711210.7355 | 1259618.9846 | 2711230.2082 | 1259608.4217
181 | 2711210.7355 | 1259618.9846 | 2711208.0558 | 1259620.4382
182 | 2711208.0558 | 1259620.4382 | 2711189.3134 | 1259630.605
183 | 2711189.3134 | 1259630.605 | 2711187.6948 | 1259631.483
184 | 2711121.971 | 1259617.9852 | 2711124.5153 | 1259616.5133
185 | 2711102.612 | 1259629.5049 | 2711108.9307 | 1259625.5288 | 2711121.971 | 1259617.9852
186 | 2711143.1981 | 1259605.7056 | 2711124.5153 | 1259616.5133
187 | 2711102.612 | 1259629.5049 | 2711099.9111 | 1259631.2045
188 | 2711145.9704 | 1259604.1019 | 2711143.1981 | 1259605.7056
189 | 2711099.9111 | 1259631.2045 | 2711079.3756 | 1259644.1269
190 | 2711164.5072 | 1259593.3786 | 2711145.9704 | 1259604.1019
191 | 2711077.9289 | 1259645.0372 | 2711079.3756 | 1259644.1269
192 | 2711077.9289 | 1259645.0372 | 2711060.3024 | 1259656.129
193 | 2711060.3024 | 1259656.129 | 2711053.2631 | 1259660.5586
194 | 2711165.8465 | 1259643.3345 | 2711165.8069 | 1259643.356
195 | 2711187.6948 | 1259631.483 | 2711165.8465 | 1259643.3345
196 | 2711366.745 | 1259600.8218 | 2711374.1607 | 1259594.3334
197 | 2711314.7071 | 1259563.4098 | 2711323.0635 | 1259562.0548 | 2711335.4171 | 1259553.4243
198 | 2711271.6751 | 1259538.5148 | 2711256.0091 | 1259551.3176
199 | 2711303.8444 | 1259512.2249 | 2711303.8673 | 1259512.2062
200 | 2711287.8217 | 1259525.3192 | 2711303.8444 | 1259512.2249
201 | 2711271.6751 | 1259538.5148 | 2711272.562 | 1259537.7899
202 | 2711272.562 | 1259537.7899 | 2711287.7205 | 1259525.4019
203 | 2711287.7205 | 1259525.4019 | 2711287.8217 | 1259525.3192

## bus_geodata
| x | y | coords
0 | 2710722.5819 | 1259765.9093
1 | 2710746.0034 | 1259771.0937
2 | 2710711.4821 | 1259763.4524
3 | 2710717.4381 | 1259742.9131
4 | 2710788.7553 | 1259730.9599
5 | 2710854.2979 | 1259808.2751
6 | 2710739.0525 | 1259851.9989
7 | 2710685.2164 | 1259813.7815
8 | 2710799.2858 | 1259724.8718
9 | 2710802.5913 | 1259697.354
10 | 2710847.3442 | 1259786.7043
11 | 2710901.8225 | 1259788.3205
12 | 2710809.0641 | 1259965.0183
13 | 2710758.6759 | 1259895.1279
14 | 2710681.305 | 1259830.1813
15 | 2710912.7642 | 1259748.3648
16 | 2710907.0252 | 1259706.1987
17 | 2710914.5006 | 1259718.8384
18 | 2710928.6453 | 1259688.4458
19 | 2710723.5157 | 1259918.3756
20 | 2710718.2617 | 1259945.7897
21 | 2710750.7215 | 1259926.9253
22 | 2710757.7284 | 1259898.9157
23 | 2710766.7582 | 1259964.7589
24 | 2710925.2815 | 1259742.5495
25 | 2710950.622 | 1259674.4395
26 | 2710943.1533 | 1259737.5761
27 | 2710949.2144 | 1259736.4462
28 | 2711026.2903 | 1259761.6984
29 | 2711021.196 | 1259744.7066
30 | 2711030.2666 | 1259774.961
31 | 2711015.4536 | 1259722.6124
32 | 2711030.0751 | 1259788.2869
33 | 2711026.7175 | 1259720.8582
34 | 2710994.3656 | 1259728.6863
35 | 2711040.5097 | 1259800.2929
36 | 2711012.1045 | 1259789.1047
37 | 2710992.8033 | 1259702.2814
38 | 2711006.0526 | 1259692.9072
39 | 2710977.1535 | 1259684.7507
40 | 2711047.5452 | 1259717.6146
41 | 2710978.2988 | 1259731.3921
42 | 2711048.3686 | 1259803.7322
43 | 2711005.4162 | 1259788.3334
44 | 2710970.7849 | 1259732.6575
45 | 2710989.7862 | 1259786.5309
46 | 2710968.3496 | 1259784.0588
47 | 2710966.1046 | 1259798.5297
48 | 2710964.2244 | 1259810.6485
49 | 2710919.676 | 1259804.6183
50 | 2710932.7691 | 1259806.3906
51 | 2710967.5138 | 1259811.275
52 | 2710941.5608 | 1259807.5807
53 | 2710979.5714 | 1259813.5717
54 | 2710982.877 | 1259814.2013
55 | 2711060.7685 | 1259805.2636
56 | 2711023.8363 | 1259680.3247
57 | 2710961.6655 | 1259667.4012
58 | 2711055.2332 | 1259716.4173
59 | 2711084.2076 | 1259807.3653
60 | 2711093.1383 | 1259807.9761
61 | 2711096.8519 | 1259808.0653
62 | 2711093.9054 | 1259796.0547
63 | 2710973.6081 | 1259659.7245
64 | 2710994.3154 | 1259646.4139
65 | 2711041.8001 | 1259667.7719
66 | 2711021.418 | 1259628.8314
67 | 2711173.9204 | 1259710.7181
68 | 2711176.8295 | 1259718.0283
69 | 2711167.5012 | 1259694.5874
70 | 2711185.3973 | 1259740.9878
71 | 2711141.5465 | 1259700.4715
72 | 2711161.5692 | 1259679.977
73 | 2711182.8171 | 1259689.3587
74 | 2711188.5634 | 1259751.6315
75 | 2711133.4761 | 1259702.2011
76 | 2711139.9022 | 1259723.6287
77 | 2711153.9549 | 1259661.2232
78 | 2711208.4475 | 1259678.705
79 | 2711190.2182 | 1259769.0726
80 | 2711203.0927 | 1259747.1804
81 | 2711113.9058 | 1259706.3951
82 | 2711138.9055 | 1259737.6647
83 | 2711154.742 | 1259650.6326
84 | 2711233.0895 | 1259667.2429
85 | 2711097.7574 | 1259730.075
86 | 2711098.1664 | 1259722.0618
87 | 2711096.9359 | 1259746.1688
88 | 2711098.8009 | 1259709.6322
89 | 2711096.5608 | 1259753.5163
90 | 2711092.4648 | 1259710.619
91 | 2711095.552 | 1259770.463
92 | 2711071.9913 | 1259713.8075
93 | 2711095.3261 | 1259773.9732
94 | 2711138.1543 | 1259748.2451
95 | 2711137.0238 | 1259769.2272
96 | 2711136.9178 | 1259772.2559
97 | 2711136.0013 | 1259798.4334
98 | 2711135.6315 | 1259808.997
99 | 2711119.563 | 1259808.611
100 | 2711154.6195 | 1259810.981
101 | 2711167.4951 | 1259811.2309
102 | 2711193.8863 | 1259807.7347
103 | 2711219.601 | 1259799.5411
104 | 2711192.6104 | 1259794.2864
105 | 2711108.1541 | 1259808.3368
106 | 2711252.8998 | 1259788.931
107 | 2711207.272 | 1259745.9001
108 | 2711223.1167 | 1259741.046
109 | 2711398.2642 | 1260246.4851
110 | 2711505.063 | 1260310.652
111 | 2711257.6282 | 1259743.4265
112 | 2711253.6237 | 1259731.6929
113 | 2711546.3649 | 1260335.1154
114 | 2711576.3615 | 1260353.0537
115 | 2711873.5069 | 1260119.9132
116 | 2711951.6399 | 1260200.255
117 | 2711961.506 | 1260204.3594
118 | 2711943.6762 | 1260200.439
119 | 2711972.1255 | 1260210.2711
120 | 2711920.6698 | 1260174.037
121 | 2711984.0844 | 1260217.9793
122 | 2711873.6728 | 1260120.1036
123 | 2711844.4814 | 1260086.6037
124 | 2711828.187 | 1260065.2376
125 | 2712105.231 | 1260274.7579
126 | 2712159.1344 | 1260288.6729
127 | 2712175.6833 | 1260292.945
128 | 2712294.8838 | 1260318.9838
129 | 2711828.0426 | 1260065.0206
130 | 2712195.8328 | 1260325.7183
131 | 2711230.3899 | 1259738.8178
132 | 2711250.4523 | 1259721.0877
133 | 2711242.2859 | 1259693.7796
134 | 2711234.1963 | 1259666.7281
135 | 2711254.4925 | 1259655.6124
136 | 2711266.8303 | 1259648.8553
137 | 2711279.4373 | 1259641.9507
138 | 2711296.5624 | 1259632.5717
139 | 2711311.6783 | 1259649.0033
140 | 2711304.7232 | 1259601.4651
141 | 2711334.3603 | 1259629.1574
142 | 2711273.6975 | 1259603.422
143 | 2711263.4676 | 1259590.3802
144 | 2711314.2049 | 1259565.324
145 | 2711110.7621 | 1259561.0395
146 | 2711110.5864 | 1259561.1871
147 | 2711124.6019 | 1259549.406
148 | 2711079.5961 | 1259586.4
149 | 2711126.3517 | 1259547.9352
150 | 2711057.5705 | 1259603.215
151 | 2711138.9784 | 1259537.3215
152 | 2711048.3087 | 1259609.7776
153 | 2711153.931 | 1259524.7526
154 | 2711155.2774 | 1259523.6209
155 | 2711159.5703 | 1259520.0123
156 | 2711168.1359 | 1259512.8123
157 | 2711200.487 | 1259485.6187
158 | 2711204.9618 | 1259481.7995
159 | 2711209.8979 | 1259504.5347
160 | 2711216.116 | 1259518.8279
161 | 2711235.397 | 1259552.8095
162 | 2711243.5187 | 1259561.5252
163 | 2711226.1441 | 1259558.0713
164 | 2711225.054 | 1259464.6832
165 | 2711180.459 | 1259460.8568
166 | 2711254.4316 | 1259552.6068
167 | 2711205.3919 | 1259569.8723
168 | 2711234.4356 | 1259456.6911
169 | 2711205.2179 | 1259569.9713
170 | 2711185.65 | 1259581.1479
171 | 2711185.1117 | 1259581.4593
172 | 2711165.6139 | 1259592.7385
173 | 2711230.8775 | 1259608.0586
174 | 2711230.2082 | 1259608.4217
175 | 2711248.2585 | 1259598.6303
176 | 2711210.7355 | 1259618.9846
177 | 2711208.0558 | 1259620.4382
178 | 2711262.5806 | 1259589.0973
179 | 2711189.3134 | 1259630.605
180 | 2711121.971 | 1259617.9852
181 | 2711124.5153 | 1259616.5133
182 | 2711102.612 | 1259629.5049
183 | 2711143.1981 | 1259605.7056
184 | 2711099.9111 | 1259631.2045
185 | 2711145.9704 | 1259604.1019
186 | 2711079.3756 | 1259644.1269
187 | 2711164.5072 | 1259593.3786
188 | 2711077.9289 | 1259645.0372
189 | 2711060.3024 | 1259656.129
190 | 2711053.2631 | 1259660.5586
191 | 2711165.8069 | 1259643.356
192 | 2711165.8465 | 1259643.3345
193 | 2711187.6948 | 1259631.483
194 | 2711366.745 | 1259600.8218
195 | 2711314.7071 | 1259563.4098
196 | 2711256.0091 | 1259551.3176
197 | 2711374.1607 | 1259594.3334
198 | 2711335.4171 | 1259553.4243
199 | 2711303.8673 | 1259512.2062
200 | 2711303.8444 | 1259512.2249
201 | 2711271.6751 | 1259538.5148
202 | 2711272.562 | 1259537.7899
203 | 2711287.7205 | 1259525.4019
204 | 2711287.8217 | 1259525.3192
205 | 2711167.5012 | 1259694.5874

## line_std_types
| c_nf_per_km | r_ohm_per_km | x_ohm_per_km | max_i_ka | type | q_mm2 | alpha | voltage_rating
NAYY 4x50 SE | 210 | 0.642 | 0.083 | 0.142 | cs | 50 | 0.00403 | LV
NAYY 4x120 SE | 264 | 0.225 | 0.08 | 0.242 | cs | 120 | 0.00403 | LV
NAYY 4x150 SE | 261 | 0.208 | 0.08 | 0.27 | cs | 150 | 0.00403 | LV
NA2XS2Y 1x95 RM/25 12/20 kV | 216 | 0.313 | 0.132 | 0.252 | cs | 95 | 0.00403 | MV
NA2XS2Y 1x185 RM/25 12/20 kV | 273 | 0.161 | 0.117 | 0.362 | cs | 185 | 0.00403 | MV
NA2XS2Y 1x240 RM/25 12/20 kV | 304 | 0.122 | 0.112 | 0.421 | cs | 240 | 0.00403 | MV
NA2XS2Y 1x95 RM/25 6/10 kV | 315 | 0.313 | 0.123 | 0.249 | cs | 95 | 0.00403 | MV
NA2XS2Y 1x185 RM/25 6/10 kV | 406 | 0.161 | 0.11 | 0.358 | cs | 185 | 0.00403 | MV
NA2XS2Y 1x240 RM/25 6/10 kV | 456 | 0.122 | 0.105 | 0.416 | cs | 240 | 0.00403 | MV
NA2XS2Y 1x150 RM/25 12/20 kV | 250 | 0.206 | 0.116 | 0.319 | cs | 150 | 0.00403 | MV
NA2XS2Y 1x120 RM/25 12/20 kV | 230 | 0.253 | 0.119 | 0.283 | cs | 120 | 0.00403 | MV
NA2XS2Y 1x70 RM/25 12/20 kV | 190 | 0.443 | 0.132 | 0.22 | cs | 70 | 0.00403 | MV
NA2XS2Y 1x150 RM/25 6/10 kV | 360 | 0.206 | 0.11 | 0.315 | cs | 150 | 0.00403 | MV
NA2XS2Y 1x120 RM/25 6/10 kV | 340 | 0.253 | 0.113 | 0.28 | cs | 120 | 0.00403 | MV
NA2XS2Y 1x70 RM/25 6/10 kV | 280 | 0.443 | 0.123 | 0.217 | cs | 70 | 0.00403 | MV
N2XS(FL)2Y 1x120 RM/35 64/110 kV | 112 | 0.153 | 0.166 | 0.366 | cs | 120 | 0.00393 | HV
N2XS(FL)2Y 1x185 RM/35 64/110 kV | 125 | 0.099 | 0.156 | 0.457 | cs | 185 | 0.00393 | HV
N2XS(FL)2Y 1x240 RM/35 64/110 kV | 135 | 0.075 | 0.149 | 0.526 | cs | 240 | 0.00393 | HV
N2XS(FL)2Y 1x300 RM/35 64/110 kV | 144 | 0.06 | 0.144 | 0.588 | cs | 300 | 0.00393 | HV
15-AL1/3-ST1A 0.4 | 11 | 1.8769 | 0.35 | 0.105 | ol | 16 | 0.00403 | LV
24-AL1/4-ST1A 0.4 | 11.25 | 1.2012 | 0.335 | 0.14 | ol | 24 | 0.00403 | LV
48-AL1/8-ST1A 0.4 | 12.2 | 0.5939 | 0.3 | 0.21 | ol | 48 | 0.00403 | LV
94-AL1/15-ST1A 0.4 | 13.2 | 0.306 | 0.29 | 0.35 | ol | 94 | 0.00403 | LV
34-AL1/6-ST1A 10.0 | 9.7 | 0.8342 | 0.36 | 0.17 | ol | 34 | 0.00403 | MV
48-AL1/8-ST1A 10.0 | 10.1 | 0.5939 | 0.35 | 0.21 | ol | 48 | 0.00403 | MV
70-AL1/11-ST1A 10.0 | 10.4 | 0.4132 | 0.339 | 0.29 | ol | 70 | 0.00403 | MV
94-AL1/15-ST1A 10.0 | 10.75 | 0.306 | 0.33 | 0.35 | ol | 94 | 0.00403 | MV
122-AL1/20-ST1A 10.0 | 11.1 | 0.2376 | 0.323 | 0.41 | ol | 122 | 0.00403 | MV
149-AL1/24-ST1A 10.0 | 11.25 | 0.194 | 0.315 | 0.47 | ol | 149 | 0.00403 | MV
34-AL1/6-ST1A 20.0 | 9.15 | 0.8342 | 0.382 | 0.17 | ol | 34 | 0.00403 | MV
48-AL1/8-ST1A 20.0 | 9.5 | 0.5939 | 0.372 | 0.21 | ol | 48 | 0.00403 | MV
70-AL1/11-ST1A 20.0 | 9.7 | 0.4132 | 0.36 | 0.29 | ol | 70 | 0.00403 | MV
94-AL1/15-ST1A 20.0 | 10 | 0.306 | 0.35 | 0.35 | ol | 94 | 0.00403 | MV
122-AL1/20-ST1A 20.0 | 10.3 | 0.2376 | 0.344 | 0.41 | ol | 122 | 0.00403 | MV
149-AL1/24-ST1A 20.0 | 10.5 | 0.194 | 0.337 | 0.47 | ol | 149 | 0.00403 | MV
184-AL1/30-ST1A 20.0 | 10.75 | 0.1571 | 0.33 | 0.535 | ol | 184 | 0.00403 | MV
243-AL1/39-ST1A 20.0 | 11 | 0.1188 | 0.32 | 0.645 | ol | 243 | 0.00403 | MV
48-AL1/8-ST1A 110.0 | 8 | 0.5939 | 0.46 | 0.21 | ol | 48 | 0.00403 | HV
70-AL1/11-ST1A 110.0 | 8.4 | 0.4132 | 0.45 | 0.29 | ol | 70 | 0.00403 | HV
94-AL1/15-ST1A 110.0 | 8.65 | 0.306 | 0.44 | 0.35 | ol | 94 | 0.00403 | HV
122-AL1/20-ST1A 110.0 | 8.5 | 0.2376 | 0.43 | 0.41 | ol | 122 | 0.00403 | HV
149-AL1/24-ST1A 110.0 | 8.75 | 0.194 | 0.41 | 0.47 | ol | 149 | 0.00403 | HV
184-AL1/30-ST1A 110.0 | 8.8 | 0.1571 | 0.4 | 0.535 | ol | 184 | 0.00403 | HV
243-AL1/39-ST1A 110.0 | 9 | 0.1188 | 0.39 | 0.645 | ol | 243 | 0.00403 | HV
305-AL1/39-ST1A 110.0 | 9.2 | 0.0949 | 0.38 | 0.74 | ol | 305 | 0.00403 | HV
490-AL1/64-ST1A 110.0 | 9.75 | 0.059 | 0.37 | 0.96 | ol | 490 | 0.00403 | HV
679-AL1/86-ST1A 110.0 | 9.95 | 0.042 | 0.36 | 1.15 | ol | 679 | 0.00403 | HV
490-AL1/64-ST1A 220.0 | 10 | 0.059 | 0.285 | 0.96 | ol | 490 | 0.00403 | HV
679-AL1/86-ST1A 220.0 | 11.7 | 0.042 | 0.275 | 1.15 | ol | 679 | 0.00403 | HV
490-AL1/64-ST1A 380.0 | 11 | 0.059 | 0.253 | 0.96 | ol | 490 | 0.00403 | HV
679-AL1/86-ST1A 380.0 | 14.6 | 0.042 | 0.25 | 1.15 | ol | 679 | 0.00403 | HV

## trafo_std_types
| i0_percent | pfe_kw | vkr_percent | sn_mva | vn_lv_kv | vn_hv_kv | vk_percent | shift_degree | vector_group | tap_side | tap_neutral | tap_min | tap_max | tap_step_degree | tap_step_percent | tap_phase_shifter
160 MVA 380/110 kV | 0.06 | 60 | 0.25 | 160 | 110 | 380 | 12.2 | 0 | Yy0 | hv | 0 | -9 | 9 | 0 | 1.5 | FALSE
100 MVA 220/110 kV | 0.06 | 55 | 0.26 | 100 | 110 | 220 | 12 | 0 | Yy0 | hv | 0 | -9 | 9 | 0 | 1.5 | FALSE
63 MVA 110/20 kV | 0.04 | 22 | 0.32 | 63 | 20 | 110 | 18 | 150 | YNd5 | hv | 0 | -9 | 9 | 0 | 1.5 | FALSE
40 MVA 110/20 kV | 0.05 | 18 | 0.34 | 40 | 20 | 110 | 16.2 | 150 | YNd5 | hv | 0 | -9 | 9 | 0 | 1.5 | FALSE
25 MVA 110/20 kV | 0.07 | 14 | 0.41 | 25 | 20 | 110 | 12 | 150 | YNd5 | hv | 0 | -9 | 9 | 0 | 1.5 | FALSE
63 MVA 110/10 kV | 0.04 | 22 | 0.32 | 63 | 10 | 110 | 18 | 150 | YNd5 | hv | 0 | -9 | 9 | 0 | 1.5 | FALSE
40 MVA 110/10 kV | 0.05 | 18 | 0.34 | 40 | 10 | 110 | 16.2 | 150 | YNd5 | hv | 0 | -9 | 9 | 0 | 1.5 | FALSE
25 MVA 110/10 kV | 0.07 | 14 | 0.41 | 25 | 10 | 110 | 12 | 150 | YNd5 | hv | 0 | -9 | 9 | 0 | 1.5 | FALSE
0.25 MVA 20/0.4 kV | 0.32 | 0.8 | 1.44 | 0.25 | 0.4 | 20 | 6 | 150 | Yzn5 | hv | 0 | -2 | 2 | 0 | 2.5 | FALSE
0.4 MVA 20/0.4 kV | 0.3375 | 1.35 | 1.425 | 0.4 | 0.4 | 20 | 6 | 150 | Dyn5 | hv | 0 | -2 | 2 | 0 | 2.5 | FALSE
0.63 MVA 20/0.4 kV | 0.2619 | 1.65 | 1.206 | 0.63 | 0.4 | 20 | 6 | 150 | Dyn5 | hv | 0 | -2 | 2 | 0 | 2.5 | FALSE
0.25 MVA 10/0.4 kV | 0.24 | 0.6 | 1.2 | 0.25 | 0.4 | 10 | 4 | 150 | Dyn5 | hv | 0 | -2 | 2 | 0 | 2.5 | FALSE
0.4 MVA 10/0.4 kV | 0.2375 | 0.95 | 1.325 | 0.4 | 0.4 | 10 | 4 | 150 | Dyn5 | hv | 0 | -2 | 2 | 0 | 2.5 | FALSE
0.63 MVA 10/0.4 kV | 0.1873 | 1.18 | 1.0794 | 0.63 | 0.4 | 10 | 4 | 150 | Dyn5 | hv | 0 | -2 | 2 | 0 | 2.5 | FALSE

## trafo3w_std_types
| sn_hv_mva | sn_mv_mva | sn_lv_mva | vn_hv_kv | vn_mv_kv | vn_lv_kv | vk_hv_percent | vk_mv_percent | vk_lv_percent | vkr_hv_percent | vkr_mv_percent | vkr_lv_percent | pfe_kw | i0_percent | shift_mv_degree | shift_lv_degree | vector_group | tap_side | tap_neutral | tap_min | tap_max | tap_step_percent
63/25/38 MVA 110/20/10 kV | 63 | 25 | 38 | 110 | 20 | 10 | 10.4 | 10.4 | 10.4 | 0.28 | 0.32 | 0.35 | 35 | 0.89 | 0 | 0 | YN0yn0yn0 | hv | 0 | -10 | 10 | 1.2
63/25/38 MVA 110/10/10 kV | 63 | 25 | 38 | 110 | 10 | 10 | 10.4 | 10.4 | 10.4 | 0.28 | 0.32 | 0.35 | 35 | 0.89 | 0 | 0 | YN0yn0yn0 | hv | 0 | -10 | 10 | 1.2

## fuse_std_types
| fuse_type | i_rated_a | t_avg | t_min | t_total | x_avg | x_min | x_total
HV 100A | HV 100A | 100 | 0 | [10.0, 3.64, 0.854, 0.281, 0.1, 0.0531, 0.022, 0.01] | [10.0, 4.267, 1.21, 0.403, 0.1, 0.058, 0.022, 0.01] | 0 | [300.0, 350.0, 450.0, 550.0, 700.0, 850.0, 1200.0, 1752.0] | [600.0, 700.0, 900.0, 1150.0, 1665.0, 2000.0, 3000.0, 4313.0]
HV 10A | HV 10A | 10 | 0 | [10.0, 1675.0, 0.344, 0.156, 0.1, 0.0417, 0.0171, 0.01] | [10.0, 1.3, 0.3, 0.155, 0.1, 0.0555, 0.023, 0.01] | 0 | [30.0, 32.0, 35.0, 37.0, 39.0, 50.0, 70.0, 88.0] | [60.0, 70.0, 80.0, 87.0, 94.0, 110.0, 150.0, 216.0]
HV 125A | HV 125A | 125 | 0 | [10.0, 1.82, 0.344, 0.1, 0.0467, 0.0269, 0.01] | [10.0, 2.478, 0.426, 0.1, 0.0427, 0.0211, 0.01] | 0 | [375.0, 500.0, 700.0, 925.0, 1200.0, 1500.0, 2341.0] | [750.0, 1000.0, 1500.0, 2200.0, 3000.0, 4000.0, 5765.0]
HV 160A | HV 160A | 160 | 0 | [10.0, 4.15, 1.03, 0.198, 0.1, 0.051, 0.0172, 0.01] | [10.0, 2.3, 0.734, 0.274, 0.1, 0.046, 0.0177, 0.01] | 0 | [480.0, 550.0, 700.0, 1000.0, 1260.0, 1600.0, 2500.0, 3227.0] | [960.0, 1300.0, 1700.0, 2200.0, 2996.0, 4000.0, 6000.0, 7946.0]
HV 16A | HV 16A | 16 | 0 | [10.0, 0.352, 0.164, 0.1, 0.0649, 0.0342, 0.01] | [10.0, 2.34, 0.722, 0.181, 0.1, 0.055, 0.0296, 0.01] | 0 | [48.0, 60.0, 65.0, 71.0, 80.0, 100.0, 162.0] | [96.0, 110.0, 125.0, 150.0, 168.0, 200.0, 250.0, 398.0]
HV 200A | HV 200A | 200 | 0 | [10.0, 4.267, 1.21, 0.403, 0.1, 0.058, 0.022, 0.01] | [10.0, 3.73, 1.654, 0.328, 0.1, 0.0531, 0.019, 0.01] | 0 | [600.0, 700.0, 900.0, 1150.0, 1665.0, 2000.0, 3000.0, 4313.0] | [1200.0, 1500.0, 1800.0, 2700.0, 3960.0, 5000.0, 7500.0, 10620.0]
HV 20A | HV 20A | 20 | 0 | [10.0, 1.3, 0.3, 0.155, 0.1, 0.0555, 0.023, 0.01] | [10.0, 1.3, 0.161, 0.1, 0.0611, 0.0399, 0.0141, 0.01] | 0 | [60.0, 70.0, 80.0, 87.0, 94.0, 110.0, 150.0, 216.0] | [120.0, 150.0, 200.0, 223.0, 260.0, 300.0, 450.0, 532.0]
HV 25A | HV 25A | 25 | 0 | [10.0, 2.512, 0.833, 0.299, 0.1, 0.0372, 0.0223, 0.01] | [10.0, 3.125, 0.597, 0.198, 0.1, 0.0378, 0.022, 0.01] | 0 | [75.0, 82.0, 90.0, 100.0, 124.0, 170.0, 200.0, 289.0] | [150.0, 170.0, 210.0, 250.0, 294.0, 400.0, 500.0, 711.0]
HV 31.5A | HV 31.5A | 31.5 | 0 | [10.0, 2.34, 0.722, 0.181, 0.1, 0.055, 0.0296, 0.01] | [10.0, 2.84, 0.368, 0.164, 0.1, 0.0621, 0.0378, 0.0195, 0.01] | 0 | [95.0, 110.0, 125.0, 150.0, 165.0, 200.0, 250.0, 390.0] | [189.0, 220.0, 300.0, 350.0, 393.0, 450.0, 530.0, 700.0, 960.0]
HV 40A | HV 40A | 40 | 0 | [10.0, 1.3, 0.161, 0.1, 0.0611, 0.0399, 0.0141, 0.01] | [10.0, 2.05, 0.369, 0.198, 0.1, 0.051, 0.0298, 0.01] | 0 | [120.0, 150.0, 200.0, 223.0, 260.0, 300.0, 450.0, 532.0] | [240.0, 300.0, 400.0, 450.0, 530.0, 650.0, 800.0, 1311.0]
HV 50A | HV 50A | 50 | 0 | [10.0, 3.215, 0.597, 0.198, 0.1, 0.0378, 0.022, 0.01] | [10.0, 3.64, 0.854, 0.281, 0.1, 0.0531, 0.022, 0.01] | 0 | [150.0, 170.0, 210.0, 250.0, 294.0, 400.0, 500.0, 711.0] | [300.0, 350.0, 450.0, 550.0, 700.0, 850.0, 1200.0, 1752.0]
HV 6.3A | HV 6.3A | 6.3 | 0 | [10.0, 1.39, 0.344, 0.168, 0.1, 0.056, 0.0263, 0.01] | [10.0, 1.711, 0.516, 0.198, 0.1, 0.0634, 0.0303, 0.01] | 0 | [19.0, 19.5, 20.4, 20.8, 22.0, 25.0, 32.0, 48.0] | [38.0, 40.0, 43.0, 48.0, 53.0, 60.0, 75.0, 118.0]
HV 63A | HV 63A | 63 | 0 | [10.0, 2.84, 0.368, 0.164, 0.1, 0.0621, 0.0378, 0.0195, 0.01] | [10.0, 1.82, 0.344, 0.1, 0.0467, 0.0269, 0.01] | 0 | [189.0, 220.0, 300.0, 350.0, 393.0, 450.0, 530.0, 700.0, 961.0] | [378.0, 500.0, 700.0, 934.0, 1200.0, 1500.0, 2366.0]
HV 80A | HV 80A | 80 | 0 | [10.0, 2.05, 0.369, 0.198, 0.1, 0.051, 0.0298, 0.01] | [10.0, 4.15, 1.03, 0.198, 0.1, 0.051, 0.0172, 0.01] | 0 | [240.0, 300.0, 400.0, 450.0, 530.0, 650.0, 800.0, 1311.0] | [480.0, 550.0, 700.0, 1000.0, 1260.0, 1600.0, 2500.0, 3227.0]
Siemens NH-1-100 | Siemens NH-1-100 | 100 | [5400.0, 2000.0, 400.0, 20.0, 1.0, 0.2, 0.012, 0.004] | 0 | 0 | [150.0, 190.0, 250.0, 430.0, 900.0, 1250.0, 2700.0, 3600.0] | 0 | 0
Siemens NH-1-125 | Siemens NH-1-125 | 125 | [4800.0, 120.0, 7.0, 0.1, 0.004] | 0 | 0 | [180.0, 400.0, 740.0, 2000.0, 4250.0] | 0 | 0
Siemens NH-1-16 | Siemens NH-1-16 | 16 | [4000.0, 400.0, 2.0, 0.1, 0.04, 0.01] | 0 | 0 | [26.0, 35.0, 75.0, 150.0, 200.0, 300.0] | 0 | 0
Siemens NH-1-160 | Siemens NH-1-160 | 160 | [4800.0, 120.0, 7.0, 0.1, 0.004] | 0 | 0 | [210.0, 500.0, 900.0, 2300.0, 5000.0] | 0 | 0
Siemens NH-1-25 | Siemens NH-1-25 | 25 | [4000.0, 1000.0, 10.0, 0.2, 0.02, 0.01] | 0 | 0 | [40.0, 50.0, 100.0, 210.0, 400.0, 500.0] | 0 | 0
Siemens NH-1-50 | Siemens NH-1-50 | 50 | [4000.0, 40.0, 4.0, 1.0, 0.02, 0.01] | 0 | 0 | [86.0, 200.0, 300.0, 400.0, 1000.0, 1280.0] | 0 | 0
Siemens NH-1-63 | Siemens NH-1-63 | 63 | [4000.0, 100.0, 10.0, 2.0, 0.04, 0.01] | 0 | 0 | [100.0, 200.0, 300.0, 400.0, 1000.0, 1500.0] | 0 | 0
Siemens NH-1-80 | Siemens NH-1-80 | 80 | [4800.0, 120.0, 7.0, 0.1, 0.01] | 0 | 0 | [150.58, 250.0, 450.0, 1150.0, 2470.0] | 0 | 0
Siemens NH-2-1000 | Siemens NH-2-1000 | 1000 | [4800.0, 120.0, 7.0, 0.1, 0.004] | 0 | 0 | [1900.0, 3500.0, 8400.0, 24000.0, 52000.0] | 0 | 0
Siemens NH-2-200 | Siemens NH-2-200 | 200 | [4800.0, 120.0, 7.0, 0.1, 0.004] | 0 | 0 | [280.0, 650.0, 1200.0, 3000.0, 7000.0] | 0 | 0
Siemens NH-2-224 | Siemens NH-2-224 | 224 | [4800.0, 120.0, 7.0, 0.2, 0.04, 0.004] | 0 | 0 | [400.0, 750.0, 1453.0, 3025.0, 4315.0, 7600.0] | 0 | 0
Siemens NH-2-250 | Siemens NH-2-250 | 250 | [4800.0, 120.0, 7.0, 0.1, 0.004] | 0 | 0 | [450.0, 800.0, 1650.0, 4000.0, 8500.0] | 0 | 0
Siemens NH-2-315 | Siemens NH-2-315 | 315 | [4800.0, 120.0, 7.0, 0.1, 0.004] | 0 | 0 | [550.0, 920.0, 1900.0, 5000.0, 11000.0] | 0 | 0
Siemens NH-2-355 | Siemens NH-2-355 | 355 | [4800.0, 120.0, 6.0, 0.1, 0.004] | 0 | 0 | [650.0, 1116.27, 2350.0, 5840.0, 12790.0] | 0 | 0
Siemens NH-2-400 | Siemens NH-2-400 | 400 | [4800.0, 120.0, 7.0, 0.1, 0.004] | 0 | 0 | [720.0, 1350.0, 2800.0, 6500.0, 15000.0] | 0 | 0
Siemens NH-2-425 | Siemens NH-2-425 | 425 | [4800.0, 120.0, 7.0, 0.1, 0.004] | 0 | 0 | [850.0, 1500.0, 3050.0, 7500.0, 16500.0] | 0 | 0
Siemens NH-2-630 | Siemens NH-2-630 | 630 | [4800.0, 120.0, 7.0, 0.1, 0.004] | 0 | 0 | [1200.0, 2000.0, 4800.0, 12000.0, 26000.0] | 0 | 0

## dtypes
| element | column | dtype
0 | bus | name | object
1 | bus | vn_kv | float64
2 | bus | type | object
3 | bus | zone | object
4 | bus | in_service | bool
5 | load | name | object
6 | load | bus | uint32
7 | load | p_mw | float64
8 | load | q_mvar | float64
9 | load | const_z_percent | float64
10 | load | const_i_percent | float64
11 | load | sn_mva | float64
12 | load | scaling | float64
13 | load | in_service | bool
14 | load | type | object
15 | ext_grid | name | object
16 | ext_grid | bus | uint32
17 | ext_grid | vm_pu | float64
18 | ext_grid | va_degree | float64
19 | ext_grid | slack_weight | float64
20 | ext_grid | in_service | bool
21 | line | name | object
22 | line | std_type | object
23 | line | from_bus | uint32
24 | line | to_bus | uint32
25 | line | length_km | float64
26 | line | r_ohm_per_km | float64
27 | line | x_ohm_per_km | float64
28 | line | c_nf_per_km | float64
29 | line | g_us_per_km | float64
30 | line | max_i_ka | float64
31 | line | df | float64
32 | line | parallel | uint32
33 | line | type | object
34 | line | in_service | bool
35 | trafo | name | object
36 | trafo | std_type | object
37 | trafo | hv_bus | uint32
38 | trafo | lv_bus | uint32
39 | trafo | sn_mva | float64
40 | trafo | vn_hv_kv | float64
41 | trafo | vn_lv_kv | float64
42 | trafo | vk_percent | float64
43 | trafo | vkr_percent | float64
44 | trafo | pfe_kw | float64
45 | trafo | i0_percent | float64
46 | trafo | shift_degree | float64
47 | trafo | tap_side | object
48 | trafo | tap_neutral | int32
49 | trafo | tap_min | int32
50 | trafo | tap_max | int32
51 | trafo | tap_step_percent | float64
52 | trafo | tap_step_degree | float64
53 | trafo | tap_pos | int32
54 | trafo | tap_phase_shifter | bool
55 | trafo | parallel | uint32
56 | trafo | df | float64
57 | trafo | in_service | bool
58 | line_geodata | coords | object
59 | bus_geodata | x | float64
60 | bus_geodata | y | float64
61 | bus_geodata | coords | object

## parameters
| version | format_version | converged | OPF_converged | name | f_hz | sn_mva
0 | 2.14.6 | 2.14.0 | FALSE | FALSE |  | 50 | 1