## bus
| name | vn_kv | type | zone | in_service
0 | bus_LV_4551-6_0_5_node_0 | 0.4 | n |  | TRUE
1 | bus_LV_4551-6_0_5_node_1 | 0.4 | n |  | TRUE
2 | bus_LV_4551-6_0_5_node_2 | 0.4 | n |  | TRUE
3 | bus_LV_4551-6_0_5_node_3 | 0.4 | n |  | TRUE
4 | bus_LV_4551-6_0_5_node_4 | 0.4 | n |  | TRUE
5 | bus_LV_4551-6_0_5_node_5 | 0.4 | n |  | TRUE
6 | bus_LV_4551-6_0_5_node_123 | 0.4 | n |  | TRUE
7 | bus_LV_4551-6_0_5_node_144 | 0.4 | n |  | TRUE
8 | bus_LV_4551-6_0_5_node_122 | 0.4 | n |  | TRUE
9 | bus_LV_4551-6_0_5_node_128 | 0.4 | n |  | TRUE
10 | bus_LV_4551-6_0_5_node_6 | 0.4 | n |  | TRUE
11 | bus_LV_4551-6_0_5_node_7 | 0.4 | n |  | TRUE
12 | bus_LV_4551-6_0_5_node_8 | 0.4 | n |  | TRUE
13 | bus_LV_4551-6_0_5_node_9 | 0.4 | n |  | TRUE
14 | bus_LV_4551-6_0_5_node_10 | 0.4 | n |  | TRUE
15 | bus_LV_4551-6_0_5_node_13 | 0.4 | n |  | TRUE
16 | bus_LV_4551-6_0_5_node_11 | 0.4 | n |  | TRUE
17 | bus_LV_4551-6_0_5_node_14 | 0.4 | n |  | TRUE
18 | bus_LV_4551-6_0_5_node_18 | 0.4 | n |  | TRUE
19 | bus_LV_4551-6_0_5_node_17 | 0.4 | n |  | TRUE
20 | bus_LV_4551-6_0_5_node_33 | 0.4 | n |  | TRUE
21 | bus_LV_4551-6_0_5_node_30 | 0.4 | n |  | TRUE
22 | bus_LV_4551-6_0_5_node_15 | 0.4 | n |  | TRUE
23 | bus_LV_4551-6_0_5_node_16 | 0.4 | n |  | TRUE
24 | bus_LV_4551-6_0_5_node_165 | 0.4 | n |  | TRUE
25 | bus_LV_4551-6_0_5_node_21 | 0.4 | n |  | TRUE
26 | bus_LV_4551-6_0_5_node_164 | 0.4 | n |  | TRUE
27 | bus_LV_4551-6_0_5_node_19 | 0.4 | n |  | TRUE
28 | bus_LV_4551-6_0_5_node_20 | 0.4 | n |  | TRUE
29 | bus_LV_4551-6_0_5_node_23 | 0.4 | n |  | TRUE
30 | bus_LV_4551-6_0_5_node_24 | 0.4 | n |  | TRUE
31 | bus_LV_4551-6_0_5_node_22 | 0.4 | n |  | TRUE
32 | bus_LV_4551-6_0_5_node_25 | 0.4 | n |  | TRUE
33 | bus_LV_4551-6_0_5_node_27 | 0.4 | n |  | TRUE
34 | bus_LV_4551-6_0_5_node_26 | 0.4 | n |  | TRUE
35 | bus_LV_4551-6_0_5_node_45 | 0.4 | n |  | TRUE
36 | bus_LV_4551-6_0_5_node_39 | 0.4 | n |  | TRUE
37 | bus_LV_4551-6_0_5_node_28 | 0.4 | n |  | TRUE
38 | bus_LV_4551-6_0_5_node_29 | 0.4 | n |  | TRUE
39 | bus_LV_4551-6_0_5_node_31 | 0.4 | n |  | TRUE
40 | bus_LV_4551-6_0_5_node_32 | 0.4 | n |  | TRUE
41 | bus_LV_4551-6_0_5_node_49 | 0.4 | n |  | TRUE
42 | bus_LV_4551-6_0_5_node_46 | 0.4 | n |  | TRUE
43 | bus_LV_4551-6_0_5_node_50 | 0.4 | n |  | TRUE
44 | bus_LV_4551-6_0_5_node_34 | 0.4 | n |  | TRUE
45 | bus_LV_4551-6_0_5_node_35 | 0.4 | n |  | TRUE
46 | bus_LV_4551-6_0_5_node_36 | 0.4 | n |  | TRUE
47 | bus_LV_4551-6_0_5_node_37 | 0.4 | n |  | TRUE
48 | bus_LV_4551-6_0_5_node_38 | 0.4 | n |  | TRUE
49 | bus_LV_4551-6_0_5_node_41 | 0.4 | n |  | TRUE
50 | bus_LV_4551-6_0_5_node_40 | 0.4 | n |  | TRUE
51 | bus_LV_4551-6_0_5_node_42 | 0.4 | n |  | TRUE
52 | bus_LV_4551-6_0_5_node_43 | 0.4 | n |  | TRUE
53 | bus_LV_4551-6_0_5_node_44 | 0.4 | n |  | TRUE
54 | bus_LV_4551-6_0_5_node_51 | 0.4 | n |  | TRUE
55 | bus_LV_4551-6_0_5_node_52 | 0.4 | n |  | TRUE
56 | bus_LV_4551-6_0_5_node_48 | 0.4 | n |  | TRUE
57 | bus_LV_4551-6_0_5_node_53 | 0.4 | n |  | TRUE
58 | bus_LV_4551-6_0_5_node_54 | 0.4 | n |  | TRUE
59 | bus_LV_4551-6_0_5_node_55 | 0.4 | n |  | TRUE
60 | bus_LV_4551-6_0_5_node_56 | 0.4 | n |  | TRUE
61 | bus_LV_4551-6_0_5_node_57 | 0.4 | n |  | TRUE
62 | bus_LV_4551-6_0_5_node_58 | 0.4 | n |  | TRUE
63 | bus_LV_4551-6_0_5_node_59 | 0.4 | n |  | TRUE
64 | bus_LV_4551-6_0_5_node_60 | 0.4 | n |  | TRUE
65 | bus_LV_4551-6_0_5_node_61 | 0.4 | n |  | TRUE
66 | bus_LV_4551-6_0_5_node_62 | 0.4 | n |  | TRUE
67 | bus_LV_4551-6_0_5_node_63 | 0.4 | n |  | TRUE
68 | bus_LV_4551-6_0_5_node_64 | 0.4 | n |  | TRUE
69 | bus_LV_4551-6_0_5_node_65 | 0.4 | n |  | TRUE
70 | bus_LV_4551-6_0_5_node_73 | 0.4 | n |  | TRUE
71 | bus_LV_4551-6_0_5_node_66 | 0.4 | n |  | TRUE
72 | bus_LV_4551-6_0_5_node_74 | 0.4 | n |  | TRUE
73 | bus_LV_4551-6_0_5_node_67 | 0.4 | n |  | TRUE
74 | bus_LV_4551-6_0_5_node_68 | 0.4 | n |  | TRUE
75 | bus_LV_4551-6_0_5_node_69 | 0.4 | n |  | TRUE
76 | bus_LV_4551-6_0_5_node_70 | 0.4 | n |  | TRUE
77 | bus_LV_4551-6_0_5_node_71 | 0.4 | n |  | TRUE
78 | bus_LV_4551-6_0_5_node_72 | 0.4 | n |  | TRUE
79 | bus_LV_4551-6_0_5_node_98 | 0.4 | n |  | TRUE
80 | bus_LV_4551-6_0_5_node_96 | 0.4 | n |  | TRUE
81 | bus_LV_4551-6_0_5_node_97 | 0.4 | n |  | TRUE
82 | bus_LV_4551-6_0_5_node_100 | 0.4 | n |  | TRUE
83 | bus_LV_4551-6_0_5_node_99 | 0.4 | n |  | TRUE
84 | bus_LV_4551-6_0_5_node_106 | 0.4 | n |  | TRUE
85 | bus_LV_4551-6_0_5_node_89 | 0.4 | n |  | TRUE
86 | bus_LV_4551-6_0_5_node_75 | 0.4 | n |  | TRUE
87 | bus_LV_4551-6_0_5_node_76 | 0.4 | n |  | TRUE
88 | bus_LV_4551-6_0_5_node_77 | 0.4 | n |  | TRUE
89 | bus_LV_4551-6_0_5_node_78 | 0.4 | n |  | TRUE
90 | bus_LV_4551-6_0_5_node_95 | 0.4 | n |  | TRUE
91 | bus_LV_4551-6_0_5_node_94 | 0.4 | n |  | TRUE
92 | bus_LV_4551-6_0_5_node_93 | 0.4 | n |  | TRUE
93 | bus_LV_4551-6_0_5_node_79 | 0.4 | n |  | TRUE
94 | bus_LV_4551-6_0_5_node_80 | 0.4 | n |  | TRUE
95 | bus_LV_4551-6_0_5_node_81 | 0.4 | n |  | TRUE
96 | bus_LV_4551-6_0_5_node_82 | 0.4 | n |  | TRUE
97 | bus_LV_4551-6_0_5_node_83 | 0.4 | n |  | TRUE
98 | bus_LV_4551-6_0_5_node_84 | 0.4 | n |  | TRUE
99 | bus_LV_4551-6_0_5_node_92 | 0.4 | n |  | TRUE
100 | bus_LV_4551-6_0_5_node_85 | 0.4 | n |  | TRUE
101 | bus_LV_4551-6_0_5_node_86 | 0.4 | n |  | TRUE
102 | bus_LV_4551-6_0_5_node_87 | 0.4 | n |  | TRUE
103 | bus_LV_4551-6_0_5_node_88 | 0.4 | n |  | TRUE
104 | bus_LV_4551-6_0_5_node_90 | 0.4 | n |  | TRUE
105 | bus_LV_4551-6_0_5_node_91 | 0.4 | n |  | TRUE
106 | bus_LV_4551-6_0_5_node_115 | 0.4 | n |  | TRUE
107 | bus_LV_4551-6_0_5_node_116 | 0.4 | n |  | TRUE
108 | bus_LV_4551-6_0_5_node_114 | 0.4 | n |  | TRUE
109 | bus_LV_4551-6_0_5_node_117 | 0.4 | n |  | TRUE
110 | bus_LV_4551-6_0_5_node_105 | 0.4 | n |  | TRUE
111 | bus_LV_4551-6_0_5_node_101 | 0.4 | n |  | TRUE
112 | bus_LV_4551-6_0_5_node_107 | 0.4 | n |  | TRUE
113 | bus_LV_4551-6_0_5_node_143 | 0.4 | n |  | TRUE
114 | bus_LV_4551-6_0_5_node_102 | 0.4 | n |  | TRUE
115 | bus_LV_4551-6_0_5_node_103 | 0.4 | n |  | TRUE
116 | bus_LV_4551-6_0_5_node_104 | 0.4 | n |  | TRUE
117 | bus_LV_4551-6_0_5_node_149 | 0.4 | n |  | TRUE
118 | bus_LV_4551-6_0_5_node_170 | 0.4 | n |  | TRUE
119 | bus_LV_4551-6_0_5_node_150 | 0.4 | n |  | TRUE
120 | bus_LV_4551-6_0_5_node_171 | 0.4 | n |  | TRUE
121 | bus_LV_4551-6_0_5_node_141 | 0.4 | n |  | TRUE
122 | bus_LV_4551-6_0_5_node_108 | 0.4 | n |  | TRUE
123 | bus_LV_4551-6_0_5_node_120 | 0.4 | n |  | TRUE
124 | bus_LV_4551-6_0_5_node_121 | 0.4 | n |  | TRUE
125 | bus_LV_4551-6_0_5_node_109 | 0.4 | n |  | TRUE
126 | bus_LV_4551-6_0_5_node_110 | 0.4 | n |  | TRUE
127 | bus_LV_4551-6_0_5_node_111 | 0.4 | n |  | TRUE
128 | bus_LV_4551-6_0_5_node_112 | 0.4 | n |  | TRUE
129 | bus_LV_4551-6_0_5_node_113 | 0.4 | n |  | TRUE
130 | bus_LV_4551-6_0_5_node_118 | 0.4 | n |  | TRUE
131 | bus_LV_4551-6_0_5_node_119 | 0.4 | n |  | TRUE
132 | bus_LV_4551-6_0_5_node_124 | 0.4 | n |  | TRUE
133 | bus_LV_4551-6_0_5_node_125 | 0.4 | n |  | TRUE
134 | bus_LV_4551-6_0_5_node_126 | 0.4 | n |  | TRUE
135 | bus_LV_4551-6_0_5_node_127 | 0.4 | n |  | TRUE
136 | bus_LV_4551-6_0_5_node_137 | 0.4 | n |  | TRUE
137 | bus_LV_4551-6_0_5_node_138 | 0.4 | n |  | TRUE
138 | bus_LV_4551-6_0_5_node_130 | 0.4 | n |  | TRUE
139 | bus_LV_4551-6_0_5_node_135 | 0.4 | n |  | TRUE
140 | bus_LV_4551-6_0_5_node_133 | 0.4 | n |  | TRUE
141 | bus_LV_4551-6_0_5_node_131 | 0.4 | n |  | TRUE
142 | bus_LV_4551-6_0_5_node_132 | 0.4 | n |  | TRUE
143 | bus_LV_4551-6_0_5_node_134 | 0.4 | n |  | TRUE
144 | bus_LV_4551-6_0_5_node_136 | 0.4 | n |  | TRUE
145 | bus_LV_4551-6_0_5_node_147 | 0.4 | n |  | TRUE
146 | bus_LV_4551-6_0_5_node_145 | 0.4 | n |  | TRUE
147 | bus_LV_4551-6_0_5_node_139 | 0.4 | n |  | TRUE
148 | bus_LV_4551-6_0_5_node_142 | 0.4 | n |  | TRUE
149 | bus_LV_4551-6_0_5_node_140 | 0.4 | n |  | TRUE
150 | bus_LV_4551-6_0_5_node_146 | 0.4 | n |  | TRUE
151 | bus_LV_4551-6_0_5_node_148 | 0.4 | n |  | TRUE
152 | bus_LV_4551-6_0_5_node_151 | 0.4 | n |  | TRUE
153 | bus_LV_4551-6_0_5_node_152 | 0.4 | n |  | TRUE
154 | bus_LV_4551-6_0_5_node_154 | 0.4 | n |  | TRUE
155 | bus_LV_4551-6_0_5_node_155 | 0.4 | n |  | TRUE
156 | bus_LV_4551-6_0_5_node_169 | 0.4 | n |  | TRUE
157 | bus_LV_4551-6_0_5_node_168 | 0.4 | n |  | TRUE
158 | bus_LV_4551-6_0_5_node_156 | 0.4 | n |  | TRUE
159 | bus_LV_4551-6_0_5_node_157 | 0.4 | n |  | TRUE
160 | bus_LV_4551-6_0_5_node_167 | 0.4 | n |  | TRUE
161 | bus_LV_4551-6_0_5_node_158 | 0.4 | n |  | TRUE
162 | bus_LV_4551-6_0_5_node_159 | 0.4 | n |  | TRUE
163 | bus_LV_4551-6_0_5_node_160 | 0.4 | n |  | TRUE
164 | bus_LV_4551-6_0_5_node_161 | 0.4 | n |  | TRUE
165 | bus_LV_4551-6_0_5_node_162 | 0.4 | n |  | TRUE
166 | bus_LV_4551-6_0_5_node_163 | 0.4 | n |  | TRUE
167 | bus_MV_34_1_node_84 | 20 | n |  | TRUE

## load
| name | bus | p_mw | q_mvar | const_z_percent | const_i_percent | sn_mva | scaling | in_service | type
0 | LV_4551-6_0_5_load_0 | 0 | 0.0023147 | 0.00058012 | 0 | 0 |  | 1 | TRUE | wye
1 | LV_4551-6_0_5_load_1 | 1 | 0.0045035 | 0.0011287 | 0 | 0 |  | 1 | TRUE | wye
2 | LV_4551-6_0_5_load_3 | 3 | 0.002645 | 0.00066289 | 0 | 0 |  | 1 | TRUE | wye
3 | LV_4551-6_0_5_load_4 | 4 | 0.003418 | 0.00085663 | 0 | 0 |  | 1 | TRUE | wye
4 | LV_4551-6_0_5_load_5 | 5 | 0.0042111 | 0.0010554 | 0 | 0 |  | 1 | TRUE | wye
5 | LV_4551-6_0_5_load_123 | 6 | 0.0046381 | 0.0011624 | 0 | 0 |  | 1 | TRUE | wye
6 | LV_4551-6_0_5_load_144 | 7 | 0.0033904 | 0.00084971 | 0 | 0 |  | 1 | TRUE | wye
7 | LV_4551-6_0_5_load_122 | 8 | 0.0026682 | 0.00066871 | 0 | 0 |  | 1 | TRUE | wye
8 | LV_4551-6_0_5_load_128 | 9 | 0.0023896 | 0.00059889 | 0 | 0 |  | 1 | TRUE | wye
9 | LV_4551-6_0_5_load_6 | 10 | 0.002256 | 0.00056541 | 0 | 0 |  | 1 | TRUE | wye
10 | LV_4551-6_0_5_load_8 | 12 | 0.00029626 | 7.4249e-05 | 0 | 0 |  | 1 | TRUE | wye
11 | LV_4551-6_0_5_load_9 | 13 | 0.00095143 | 0.00023845 | 0 | 0 |  | 1 | TRUE | wye
12 | LV_4551-6_0_5_load_13 | 15 | 0.0010278 | 0.00025759 | 0 | 0 |  | 1 | TRUE | wye
13 | LV_4551-6_0_5_load_11 | 16 | 0.0011133 | 0.00027902 | 0 | 0 |  | 1 | TRUE | wye
14 | LV_4551-6_0_5_load_18 | 18 | 0.0011661 | 0.00029226 | 0 | 0 |  | 1 | TRUE | wye
15 | LV_4551-6_0_5_load_17 | 19 | 0.00053202 | 0.00013334 | 0 | 0 |  | 1 | TRUE | wye
16 | LV_4551-6_0_5_load_33 | 20 | 0.0018699 | 0.00046863 | 0 | 0 |  | 1 | TRUE | wye
17 | LV_4551-6_0_5_load_15 | 22 | 0.0026572 | 0.00066596 | 0 | 0 |  | 1 | TRUE | wye
18 | LV_4551-6_0_5_load_16 | 23 | 0.00046618 | 0.00011684 | 0 | 0 |  | 1 | TRUE | wye
19 | LV_4551-6_0_5_load_21 | 25 | 0.0006067 | 0.00015205 | 0 | 0 |  | 1 | TRUE | wye
20 | LV_4551-6_0_5_load_164 | 26 | 0.00013519 | 3.3881e-05 | 0 | 0 |  | 1 | TRUE | wye
21 | LV_4551-6_0_5_load_19 | 27 | 0.002718 | 0.0006812 | 0 | 0 |  | 1 | TRUE | wye
22 | LV_4551-6_0_5_load_20 | 28 | 0.00045997 | 0.00011528 | 0 | 0 |  | 1 | TRUE | wye
23 | LV_4551-6_0_5_load_23 | 29 | 0.0026818 | 0.00067213 | 0 | 0 |  | 1 | TRUE | wye
24 | LV_4551-6_0_5_load_24 | 30 | 0.00050821 | 0.00012737 | 0 | 0 |  | 1 | TRUE | wye
25 | LV_4551-6_0_5_load_22 | 31 | 0.00079757 | 0.00019989 | 0 | 0 |  | 1 | TRUE | wye
26 | LV_4551-6_0_5_load_27 | 33 | 0.0018361 | 0.00046016 | 0 | 0 |  | 1 | TRUE | wye
27 | LV_4551-6_0_5_load_26 | 34 | 0.0013663 | 0.00034242 | 0 | 0 |  | 1 | TRUE | wye
28 | LV_4551-6_0_5_load_39 | 36 | 0.0016575 | 0.00041541 | 0 | 0 |  | 1 | TRUE | wye
29 | LV_4551-6_0_5_load_28 | 37 | 0.0022336 | 0.0005598 | 0 | 0 |  | 1 | TRUE | wye
30 | LV_4551-6_0_5_load_29 | 38 | 0.0015907 | 0.00039867 | 0 | 0 |  | 1 | TRUE | wye
31 | LV_4551-6_0_5_load_31 | 39 | 0.0016826 | 0.0004217 | 0 | 0 |  | 1 | TRUE | wye
32 | LV_4551-6_0_5_load_49 | 41 | 0.0016457 | 0.00041244 | 0 | 0 |  | 1 | TRUE | wye
33 | LV_4551-6_0_5_load_46 | 42 | 0.0011403 | 0.00028578 | 0 | 0 |  | 1 | TRUE | wye
34 | LV_4551-6_0_5_load_50 | 43 | 0.002174 | 0.00054487 | 0 | 0 |  | 1 | TRUE | wye
35 | LV_4551-6_0_5_load_34 | 44 | 0.0013996 | 0.00035078 | 0 | 0 |  | 1 | TRUE | wye
36 | LV_4551-6_0_5_load_35 | 45 | 0.0019444 | 0.00048731 | 0 | 0 |  | 1 | TRUE | wye
37 | LV_4551-6_0_5_load_37 | 47 | 0.0012979 | 0.00032528 | 0 | 0 |  | 1 | TRUE | wye
38 | LV_4551-6_0_5_load_38 | 48 | 0.0023886 | 0.00059863 | 0 | 0 |  | 1 | TRUE | wye
39 | LV_4551-6_0_5_load_41 | 49 | 0.0020167 | 0.00050543 | 0 | 0 |  | 1 | TRUE | wye
40 | LV_4551-6_0_5_load_40 | 50 | 0.0019163 | 0.00048028 | 0 | 0 |  | 1 | TRUE | wye
41 | LV_4551-6_0_5_load_43 | 52 | 0.0013013 | 0.00032613 | 0 | 0 |  | 1 | TRUE | wye
42 | LV_4551-6_0_5_load_44 | 53 | 0.0022242 | 0.00055743 | 0 | 0 |  | 1 | TRUE | wye
43 | LV_4551-6_0_5_load_51 | 54 | 0.0012347 | 0.00030945 | 0 | 0 |  | 1 | TRUE | wye
44 | LV_4551-6_0_5_load_52 | 55 | 0.0027808 | 0.00069694 | 0 | 0 |  | 1 | TRUE | wye
45 | LV_4551-6_0_5_load_48 | 56 | 0.0014143 | 0.00035446 | 0 | 0 |  | 1 | TRUE | wye
46 | LV_4551-6_0_5_load_53 | 57 | 0.0033192 | 0.00083187 | 0 | 0 |  | 1 | TRUE | wye
47 | LV_4551-6_0_5_load_54 | 58 | 0.0024997 | 0.00062647 | 0 | 0 |  | 1 | TRUE | wye
48 | LV_4551-6_0_5_load_55 | 59 | 0.0019079 | 0.00047818 | 0 | 0 |  | 1 | TRUE | wye
49 | LV_4551-6_0_5_load_57 | 61 | 0.0059865 | 0.0015004 | 0 | 0 |  | 1 | TRUE | wye
50 | LV_4551-6_0_5_load_58 | 62 | 0.0022432 | 0.00056219 | 0 | 0 |  | 1 | TRUE | wye
51 | LV_4551-6_0_5_load_59 | 63 | 0.0013203 | 0.0003309 | 0 | 0 |  | 1 | TRUE | wye
52 | LV_4551-6_0_5_load_60 | 64 | 0.0026104 | 0.00065422 | 0 | 0 |  | 1 | TRUE | wye
53 | LV_4551-6_0_5_load_61 | 65 | 0.0037997 | 0.00095229 | 0 | 0 |  | 1 | TRUE | wye
54 | LV_4551-6_0_5_load_63 | 67 | 0.046747 | 0.011716 | 0 | 0 |  | 1 | TRUE | wye
55 | LV_4551-6_0_5_load_64 | 68 | 0.0041879 | 0.0010496 | 0 | 0 |  | 1 | TRUE | wye
56 | LV_4551-6_0_5_load_65 | 69 | 0.0019515 | 0.00048909 | 0 | 0 |  | 1 | TRUE | wye
57 | LV_4551-6_0_5_load_73 | 70 | 0.050197 | 0.012581 | 0 | 0 |  | 1 | TRUE | wye
58 | LV_4551-6_0_5_load_66 | 71 | 0.0021821 | 0.00054688 | 0 | 0 |  | 1 | TRUE | wye
59 | LV_4551-6_0_5_load_74 | 72 | 0.055051 | 0.013797 | 0 | 0 |  | 1 | TRUE | wye
60 | LV_4551-6_0_5_load_67 | 73 | 0.0017524 | 0.00043918 | 0 | 0 |  | 1 | TRUE | wye
61 | LV_4551-6_0_5_load_68 | 74 | 0.00077127 | 0.0001933 | 0 | 0 |  | 1 | TRUE | wye
62 | LV_4551-6_0_5_load_69 | 75 | 0.0018748 | 0.00046986 | 0 | 0 |  | 1 | TRUE | wye
63 | LV_4551-6_0_5_load_70 | 76 | 0.0045935 | 0.0011512 | 0 | 0 |  | 1 | TRUE | wye
64 | LV_4551-6_0_5_load_72 | 78 | 0.012285 | 0.003079 | 0 | 0 |  | 1 | TRUE | wye
65 | LV_4551-6_0_5_load_98 | 79 | 0.0015498 | 0.00038842 | 0 | 0 |  | 1 | TRUE | wye
66 | LV_4551-6_0_5_load_96 | 80 | 0.0014908 | 0.00037363 | 0 | 0 |  | 1 | TRUE | wye
67 | LV_4551-6_0_5_load_99 | 83 | 0.0029934 | 0.00075022 | 0 | 0 |  | 1 | TRUE | wye
68 | LV_4551-6_0_5_load_106 | 84 | 0.001002 | 0.00025111 | 0 | 0 |  | 1 | TRUE | wye
69 | LV_4551-6_0_5_load_89 | 85 | 0.0017753 | 0.00044492 | 0 | 0 |  | 1 | TRUE | wye
70 | LV_4551-6_0_5_load_76 | 87 | 0.053332 | 0.013366 | 0 | 0 |  | 1 | TRUE | wye
71 | LV_4551-6_0_5_load_77 | 88 | 0.0020867 | 0.00052297 | 0 | 0 |  | 1 | TRUE | wye
72 | LV_4551-6_0_5_load_95 | 90 | 0.0024853 | 0.00062289 | 0 | 0 |  | 1 | TRUE | wye
73 | LV_4551-6_0_5_load_94 | 91 | 0.0028906 | 0.00072445 | 0 | 0 |  | 1 | TRUE | wye
74 | LV_4551-6_0_5_load_93 | 92 | 0.0030843 | 0.00077301 | 0 | 0 |  | 1 | TRUE | wye
75 | LV_4551-6_0_5_load_79 | 93 | 0.0056568 | 0.0014177 | 0 | 0 |  | 1 | TRUE | wye
76 | LV_4551-6_0_5_load_80 | 94 | 0.0015997 | 0.00040092 | 0 | 0 |  | 1 | TRUE | wye
77 | LV_4551-6_0_5_load_81 | 95 | 0.00372 | 0.00093232 | 0 | 0 |  | 1 | TRUE | wye
78 | LV_4551-6_0_5_load_82 | 96 | 0.0049031 | 0.0012288 | 0 | 0 |  | 1 | TRUE | wye
79 | LV_4551-6_0_5_load_83 | 97 | 0.0032181 | 0.00080654 | 0 | 0 |  | 1 | TRUE | wye
80 | LV_4551-6_0_5_load_84 | 98 | 0.0046655 | 0.0011693 | 0 | 0 |  | 1 | TRUE | wye
81 | LV_4551-6_0_5_load_92 | 99 | 0.0018317 | 0.00045907 | 0 | 0 |  | 1 | TRUE | wye
82 | LV_4551-6_0_5_load_85 | 100 | 0.0010033 | 0.00025145 | 0 | 0 |  | 1 | TRUE | wye
83 | LV_4551-6_0_5_load_86 | 101 | 0.0014648 | 0.00036712 | 0 | 0 |  | 1 | TRUE | wye
84 | LV_4551-6_0_5_load_88 | 103 | 0.0015047 | 0.00037712 | 0 | 0 |  | 1 | TRUE | wye
85 | LV_4551-6_0_5_load_91 | 105 | 0.003285 | 0.0008233 | 0 | 0 |  | 1 | TRUE | wye
86 | LV_4551-6_0_5_load_115 | 106 | 0.0016356 | 0.00040991 | 0 | 0 |  | 1 | TRUE | wye
87 | LV_4551-6_0_5_load_116 | 107 | 0.0014047 | 0.00035205 | 0 | 0 |  | 1 | TRUE | wye
88 | LV_4551-6_0_5_load_114 | 108 | 0.0050579 | 0.0012676 | 0 | 0 |  | 1 | TRUE | wye
89 | LV_4551-6_0_5_load_105 | 110 | 0.0011867 | 0.00029742 | 0 | 0 |  | 1 | TRUE | wye
90 | LV_4551-6_0_5_load_101 | 111 | 0.0013704 | 0.00034345 | 0 | 0 |  | 1 | TRUE | wye
91 | LV_4551-6_0_5_load_107 | 112 | 0.00086899 | 0.00021779 | 0 | 0 |  | 1 | TRUE | wye
92 | LV_4551-6_0_5_load_143 | 113 | 0.0019844 | 0.00049734 | 0 | 0 |  | 1 | TRUE | wye
93 | LV_4551-6_0_5_load_103 | 115 | 0.0010072 | 0.00025243 | 0 | 0 |  | 1 | TRUE | wye
94 | LV_4551-6_0_5_load_104 | 116 | 0.0061944 | 0.0015525 | 0 | 0 |  | 1 | TRUE | wye
95 | LV_4551-6_0_5_load_149 | 117 | 0.0011979 | 0.00030023 | 0 | 0 |  | 1 | TRUE | wye
96 | LV_4551-6_0_5_load_150 | 119 | 0.00090245 | 0.00022618 | 0 | 0 |  | 1 | TRUE | wye
97 | LV_4551-6_0_5_load_171 | 120 | 0.0051025 | 0.0012788 | 0 | 0 |  | 1 | TRUE | wye
98 | LV_4551-6_0_5_load_141 | 121 | 0.0011863 | 0.00029732 | 0 | 0 |  | 1 | TRUE | wye
99 | LV_4551-6_0_5_load_108 | 122 | 0.0012225 | 0.00030638 | 0 | 0 |  | 1 | TRUE | wye
100 | LV_4551-6_0_5_load_120 | 123 | 0.0042853 | 0.001074 | 0 | 0 |  | 1 | TRUE | wye
101 | LV_4551-6_0_5_load_121 | 124 | 0.0025067 | 0.00062825 | 0 | 0 |  | 1 | TRUE | wye
102 | LV_4551-6_0_5_load_109 | 125 | 0.0038196 | 0.00095729 | 0 | 0 |  | 1 | TRUE | wye
103 | LV_4551-6_0_5_load_110 | 126 | 0.010963 | 0.0027477 | 0 | 0 |  | 1 | TRUE | wye
104 | LV_4551-6_0_5_load_111 | 127 | 0.0030806 | 0.00077208 | 0 | 0 |  | 1 | TRUE | wye
105 | LV_4551-6_0_5_load_112 | 128 | 0.0045973 | 0.0011522 | 0 | 0 |  | 1 | TRUE | wye
106 | LV_4551-6_0_5_load_113 | 129 | 0.0028685 | 0.0007189 | 0 | 0 |  | 1 | TRUE | wye
107 | LV_4551-6_0_5_load_118 | 130 | 0.0028887 | 0.00072398 | 0 | 0 |  | 1 | TRUE | wye
108 | LV_4551-6_0_5_load_119 | 131 | 0.0028771 | 0.00072106 | 0 | 0 |  | 1 | TRUE | wye
109 | LV_4551-6_0_5_load_124 | 132 | 0.0029624 | 0.00074244 | 0 | 0 |  | 1 | TRUE | wye
110 | LV_4551-6_0_5_load_125 | 133 | 0.0018495 | 0.00046353 | 0 | 0 |  | 1 | TRUE | wye
111 | LV_4551-6_0_5_load_126 | 134 | 0.0031437 | 0.00078788 | 0 | 0 |  | 1 | TRUE | wye
112 | LV_4551-6_0_5_load_127 | 135 | 0.0026613 | 0.000667 | 0 | 0 |  | 1 | TRUE | wye
113 | LV_4551-6_0_5_load_137 | 136 | 0.0022606 | 0.00056655 | 0 | 0 |  | 1 | TRUE | wye
114 | LV_4551-6_0_5_load_138 | 137 | 0.0029644 | 0.00074296 | 0 | 0 |  | 1 | TRUE | wye
115 | LV_4551-6_0_5_load_130 | 138 | 0.00068063 | 0.00017058 | 0 | 0 |  | 1 | TRUE | wye
116 | LV_4551-6_0_5_load_135 | 139 | 0.00081534 | 0.00020434 | 0 | 0 |  | 1 | TRUE | wye
117 | LV_4551-6_0_5_load_131 | 141 | 0.00058115 | 0.00014565 | 0 | 0 |  | 1 | TRUE | wye
118 | LV_4551-6_0_5_load_132 | 142 | 0.0029748 | 0.00074557 | 0 | 0 |  | 1 | TRUE | wye
119 | LV_4551-6_0_5_load_134 | 143 | 0.0028819 | 0.00072227 | 0 | 0 |  | 1 | TRUE | wye
120 | LV_4551-6_0_5_load_136 | 144 | 0.0022936 | 0.00057484 | 0 | 0 |  | 1 | TRUE | wye
121 | LV_4551-6_0_5_load_147 | 145 | 0.0016824 | 0.00042164 | 0 | 0 |  | 1 | TRUE | wye
122 | LV_4551-6_0_5_load_145 | 146 | 0.0029067 | 0.00072848 | 0 | 0 |  | 1 | TRUE | wye
123 | LV_4551-6_0_5_load_139 | 147 | 0.0011692 | 0.00029302 | 0 | 0 |  | 1 | TRUE | wye
124 | LV_4551-6_0_5_load_142 | 148 | 0.0018107 | 0.0004538 | 0 | 0 |  | 1 | TRUE | wye
125 | LV_4551-6_0_5_load_140 | 149 | 0.0011867 | 0.00029742 | 0 | 0 |  | 1 | TRUE | wye
126 | LV_4551-6_0_5_load_146 | 150 | 0.0034489 | 0.00086437 | 0 | 0 |  | 1 | TRUE | wye
127 | LV_4551-6_0_5_load_148 | 151 | 0.00076907 | 0.00019275 | 0 | 0 |  | 1 | TRUE | wye
128 | LV_4551-6_0_5_load_151 | 152 | 0.0092907 | 0.0023285 | 0 | 0 |  | 1 | TRUE | wye
129 | LV_4551-6_0_5_load_152 | 153 | 0.00052043 | 0.00013043 | 0 | 0 |  | 1 | TRUE | wye
130 | LV_4551-6_0_5_load_169 | 156 | 0.001068 | 0.00026767 | 0 | 0 |  | 1 | TRUE | wye
131 | LV_4551-6_0_5_load_156 | 158 | 8.7044e-05 | 2.1815e-05 | 0 | 0 |  | 1 | TRUE | wye
132 | LV_4551-6_0_5_load_158 | 161 | 9.2699e-05 | 2.3233e-05 | 0 | 0 |  | 1 | TRUE | wye
133 | LV_4551-6_0_5_load_159 | 162 | 0.00020459 | 5.1276e-05 | 0 | 0 |  | 1 | TRUE | wye
134 | LV_4551-6_0_5_load_161 | 164 | 0.00013103 | 3.284e-05 | 0 | 0 |  | 1 | TRUE | wye
135 | LV_4551-6_0_5_load_162 | 165 | 0.001199 | 0.00030049 | 0 | 0 |  | 1 | TRUE | wye
136 | LV_4551-6_0_5_load_163 | 166 | 6.3334e-05 | 1.5873e-05 | 0 | 0 |  | 1 | TRUE | wye

## ext_grid
| name | bus | vm_pu | va_degree | slack_weight | in_service
0 |  | 92 | 1 | 0 | 1 | TRUE

## line
| name | std_type | from_bus | to_bus | length_km | r_ohm_per_km | x_ohm_per_km | c_nf_per_km | g_us_per_km | max_i_ka | df | parallel | type | in_service
0 | LV_4551-6_0_5_line_0 |  | 0 | 1 | 0.023117 | 0.125 | 0.08 | 261 | 0 | 0.364 | 1 | 4 | cs | TRUE
1 | LV_4551-6_0_5_line_1 |  | 0 | 2 | 0.0014265 | 0.125 | 0.08 | 261 | 0 | 0.364 | 1 | 4 | cs | TRUE
2 | LV_4551-6_0_5_line_2 |  | 1 | 3 | 0.011123 | 0.125 | 0.08 | 261 | 0 | 0.364 | 1 | 4 | cs | TRUE
3 | LV_4551-6_0_5_line_3 |  | 2 | 4 | 0.02064 | 0.125 | 0.08 | 261 | 0 | 0.364 | 1 | 1 | cs | TRUE
4 | LV_4551-6_0_5_line_4 |  | 2 | 5 | 0.01401 | 0.125 | 0.08 | 261 | 0 | 0.364 | 1 | 4 | cs | TRUE
5 | LV_4551-6_0_5_line_5 |  | 3 | 6 | 0.011138 | 0.125 | 0.08 | 261 | 0 | 0.364 | 1 | 4 | cs | TRUE
6 | LV_4551-6_0_5_line_6 |  | 5 | 7 | 0.02242 | 0.125 | 0.08 | 261 | 0 | 0.364 | 1 | 4 | cs | TRUE
7 | LV_4551-6_0_5_line_7 |  | 6 | 8 | 0.02035 | 0.125 | 0.08 | 261 | 0 | 0.364 | 1 | 4 | cs | TRUE
8 | LV_4551-6_0_5_line_8 |  | 7 | 9 | 0.0058197 | 0.125 | 0.08 | 261 | 0 | 0.364 | 1 | 4 | cs | TRUE
9 | LV_4551-6_0_5_line_9 |  | 8 | 124 | 0.00031326 | 0.125 | 0.08 | 261 | 0 | 0.364 | 1 | 4 | cs | TRUE
10 | LV_4551-6_0_5_line_10 |  | 9 | 134 | 0.006257 | 0.125 | 0.08 | 261 | 0 | 0.364 | 1 | 4 | cs | TRUE
11 | LV_4551-6_0_5_line_11 |  | 10 | 11 | 0.036409 | 0.125 | 0.08 | 261 | 0 | 0.364 | 1 | 1 | cs | TRUE
12 | LV_4551-6_0_5_line_12 |  | 11 | 12 | 0.024475 | 0.125 | 0.08 | 261 | 0 | 0.364 | 1 | 1 | cs | TRUE
13 | LV_4551-6_0_5_line_13 |  | 11 | 13 | 0.0063478 | 0.125 | 0.08 | 261 | 0 | 0.364 | 1 | 1 | cs | TRUE
14 | LV_4551-6_0_5_line_14 |  | 12 | 14 | 0.028216 | 0.125 | 0.08 | 261 | 0 | 0.364 | 1 | 1 | cs | TRUE
15 | LV_4551-6_0_5_line_15 |  | 13 | 15 | 0.038799 | 0.125 | 0.08 | 261 | 0 | 0.364 | 1 | 1 | cs | TRUE
16 | LV_4551-6_0_5_line_16 |  | 14 | 16 | 0.018169 | 0.125 | 0.08 | 261 | 0 | 0.364 | 1 | 1 | cs | TRUE
17 | LV_4551-6_0_5_line_17 |  | 15 | 17 | 0.011931 | 0.125 | 0.08 | 261 | 0 | 0.364 | 1 | 1 | cs | TRUE
18 | LV_4551-6_0_5_line_18 |  | 16 | 18 | 0.0015035 | 0.125 | 0.08 | 261 | 0 | 0.364 | 1 | 1 | cs | TRUE
19 | LV_4551-6_0_5_line_19 |  | 17 | 22 | 0.11104 | 0.125 | 0.08 | 261 | 0 | 0.364 | 1 | 1 | cs | TRUE
20 | LV_4551-6_0_5_line_20 |  | 17 | 23 | 0.038438 | 0.125 | 0.08 | 261 | 0 | 0.364 | 1 | 1 | cs | TRUE
21 | LV_4551-6_0_5_line_21 |  | 18 | 19 | 0.033997 | 0.125 | 0.08 | 261 | 0 | 0.364 | 1 | 1 | cs | TRUE
22 | LV_4551-6_0_5_line_22 |  | 19 | 27 | 0.0030519 | 0.125 | 0.08 | 261 | 0 | 0.364 | 1 | 1 | cs | TRUE
23 | LV_4551-6_0_5_line_23 |  | 20 | 21 | 0.021141 | 0.125 | 0.08 | 261 | 0 | 0.364 | 1 | 1 | cs | TRUE
24 | LV_4551-6_0_5_line_24 |  | 21 | 40 | 0.018245 | 0.125 | 0.08 | 261 | 0 | 0.364 | 1 | 1 | cs | TRUE
25 | LV_4551-6_0_5_line_25 |  | 21 | 37 | 0.021422 | 0.125 | 0.08 | 261 | 0 | 0.364 | 1 | 1 | cs | TRUE
26 | LV_4551-6_0_5_line_26 |  | 22 | 24 | 0.30749 | 0.125 | 0.08 | 261 | 0 | 0.364 | 1 | 1 | cs | TRUE
27 | LV_4551-6_0_5_line_27 |  | 23 | 25 | 0.012968 | 0.125 | 0.08 | 261 | 0 | 0.364 | 1 | 1 | cs | TRUE
28 | LV_4551-6_0_5_line_28 |  | 24 | 26 | 0.055897 | 0.125 | 0.08 | 261 | 0 | 0.364 | 1 | 1 | cs | TRUE
29 | LV_4551-6_0_5_line_29 |  | 26 | 166 | 0.035138 | 0.125 | 0.08 | 261 | 0 | 0.364 | 1 | 1 | cs | TRUE
30 | LV_4551-6_0_5_line_30 |  | 27 | 28 | 0.020315 | 0.125 | 0.08 | 261 | 0 | 0.364 | 1 | 1 | cs | TRUE
31 | LV_4551-6_0_5_line_31 |  | 28 | 29 | 0.017224 | 0.125 | 0.08 | 261 | 0 | 0.364 | 1 | 1 | cs | TRUE
32 | LV_4551-6_0_5_line_32 |  | 29 | 30 | 0.0056371 | 0.125 | 0.08 | 261 | 0 | 0.364 | 1 | 1 | cs | TRUE
33 | LV_4551-6_0_5_line_33 |  | 30 | 34 | 0.019999 | 0.125 | 0.08 | 261 | 0 | 0.364 | 1 | 1 | cs | TRUE
34 | LV_4551-6_0_5_line_34 |  | 31 | 32 | 0.024673 | 0.125 | 0.08 | 261 | 0 | 0.364 | 1 | 1 | cs | TRUE
35 | LV_4551-6_0_5_line_35 |  | 32 | 33 | 0.013774 | 0.125 | 0.08 | 261 | 0 | 0.364 | 1 | 1 | cs | TRUE
36 | LV_4551-6_0_5_line_36 |  | 32 | 34 | 0.028462 | 0.125 | 0.08 | 261 | 0 | 0.364 | 1 | 1 | cs | TRUE
37 | LV_4551-6_0_5_line_37 |  | 33 | 35 | 0.011602 | 0.125 | 0.08 | 261 | 0 | 0.364 | 1 | 1 | cs | TRUE
38 | LV_4551-6_0_5_line_38 |  | 35 | 36 | 0.032025 | 0.125 | 0.08 | 261 | 0 | 0.364 | 1 | 1 | cs | TRUE
39 | LV_4551-6_0_5_line_39 |  | 36 | 46 | 0.015358 | 0.125 | 0.08 | 261 | 0 | 0.364 | 1 | 1 | cs | TRUE
40 | LV_4551-6_0_5_line_40 |  | 37 | 38 | 0.021046 | 0.125 | 0.08 | 261 | 0 | 0.364 | 1 | 1 | cs | TRUE
41 | LV_4551-6_0_5_line_41 |  | 38 | 39 | 0.0050945 | 0.125 | 0.08 | 261 | 0 | 0.364 | 1 | 1 | cs | TRUE
42 | LV_4551-6_0_5_line_42 |  | 39 | 41 | 0.015966 | 0.125 | 0.08 | 261 | 0 | 0.364 | 1 | 1 | cs | TRUE
43 | LV_4551-6_0_5_line_43 |  | 40 | 42 | 0.019742 | 0.125 | 0.08 | 261 | 0 | 0.364 | 1 | 1 | cs | TRUE
44 | LV_4551-6_0_5_line_44 |  | 41 | 43 | 0.0050473 | 0.125 | 0.08 | 261 | 0 | 0.364 | 1 | 1 | cs | TRUE
45 | LV_4551-6_0_5_line_45 |  | 43 | 47 | 0.013428 | 0.125 | 0.08 | 261 | 0 | 0.364 | 1 | 1 | cs | TRUE
46 | LV_4551-6_0_5_line_46 |  | 44 | 45 | 0.027563 | 0.125 | 0.08 | 261 | 0 | 0.364 | 1 | 1 | cs | TRUE
47 | LV_4551-6_0_5_line_47 |  | 44 | 46 | 0.018398 | 0.125 | 0.08 | 261 | 0 | 0.364 | 1 | 1 | cs | TRUE
48 | LV_4551-6_0_5_line_48 |  | 45 | 47 | 0.019532 | 0.125 | 0.08 | 261 | 0 | 0.364 | 1 | 1 | cs | TRUE
49 | LV_4551-6_0_5_line_49 |  | 46 | 48 | 0.021473 | 0.125 | 0.08 | 261 | 0 | 0.364 | 1 | 1 | cs | TRUE
50 | LV_4551-6_0_5_line_50 |  | 48 | 49 | 0.0019882 | 0.125 | 0.08 | 261 | 0 | 0.364 | 1 | 1 | cs | TRUE
51 | LV_4551-6_0_5_line_51 |  | 49 | 50 | 0.025875 | 0.125 | 0.08 | 261 | 0 | 0.364 | 1 | 1 | cs | TRUE
52 | LV_4551-6_0_5_line_52 |  | 50 | 51 | 0.01494 | 0.125 | 0.08 | 261 | 0 | 0.364 | 1 | 1 | cs | TRUE
53 | LV_4551-6_0_5_line_53 |  | 51 | 52 | 0.03017 | 0.125 | 0.08 | 261 | 0 | 0.364 | 1 | 1 | cs | TRUE
54 | LV_4551-6_0_5_line_54 |  | 51 | 53 | 0.017151 | 0.125 | 0.08 | 261 | 0 | 0.364 | 1 | 2 | cs | TRUE
55 | LV_4551-6_0_5_line_55 |  | 52 | 54 | 0.022395 | 0.125 | 0.08 | 261 | 0 | 0.364 | 1 | 1 | cs | TRUE
56 | LV_4551-6_0_5_line_56 |  | 53 | 55 | 0.0042399 | 0.125 | 0.08 | 261 | 0 | 0.364 | 1 | 4 | cs | TRUE
57 | LV_4551-6_0_5_line_57 |  | 54 | 56 | 0.023708 | 0.125 | 0.08 | 261 | 0 | 0.364 | 1 | 1 | cs | TRUE
58 | LV_4551-6_0_5_line_58 |  | 55 | 57 | 0.029204 | 0.125 | 0.08 | 261 | 0 | 0.364 | 1 | 4 | cs | TRUE
59 | LV_4551-6_0_5_line_59 |  | 57 | 58 | 0.0048244 | 0.125 | 0.08 | 261 | 0 | 0.364 | 1 | 4 | cs | TRUE
60 | LV_4551-6_0_5_line_60 |  | 58 | 59 | 0.030509 | 0.125 | 0.08 | 261 | 0 | 0.364 | 1 | 4 | cs | TRUE
61 | LV_4551-6_0_5_line_61 |  | 59 | 60 | 0.016579 | 0.125 | 0.08 | 261 | 0 | 0.364 | 1 | 4 | cs | TRUE
62 | LV_4551-6_0_5_line_62 |  | 60 | 61 | 0.010166 | 0.125 | 0.08 | 261 | 0 | 0.364 | 1 | 4 | cs | TRUE
63 | LV_4551-6_0_5_line_63 |  | 61 | 62 | 0.0045661 | 0.125 | 0.08 | 261 | 0 | 0.364 | 1 | 4 | cs | TRUE
64 | LV_4551-6_0_5_line_64 |  | 62 | 63 | 0.000419 | 0.125 | 0.08 | 261 | 0 | 0.364 | 1 | 4 | cs | TRUE
65 | LV_4551-6_0_5_line_65 |  | 63 | 64 | 0.010565 | 0.125 | 0.08 | 261 | 0 | 0.364 | 1 | 4 | cs | TRUE
66 | LV_4551-6_0_5_line_66 |  | 64 | 65 | 0.01413 | 0.125 | 0.08 | 261 | 0 | 0.364 | 1 | 4 | cs | TRUE
67 | LV_4551-6_0_5_line_67 |  | 65 | 66 | 0.014703 | 0.125 | 0.08 | 261 | 0 | 0.364 | 1 | 4 | cs | TRUE
68 | LV_4551-6_0_5_line_68 |  | 66 | 67 | 0.015855 | 0.125 | 0.08 | 261 | 0 | 0.364 | 1 | 1 | cs | TRUE
69 | LV_4551-6_0_5_line_69 |  | 66 | 68 | 0.012437 | 0.125 | 0.08 | 261 | 0 | 0.364 | 1 | 4 | cs | TRUE
70 | LV_4551-6_0_5_line_70 |  | 67 | 69 | 0.021727 | 0.125 | 0.08 | 261 | 0 | 0.364 | 1 | 1 | cs | TRUE
71 | LV_4551-6_0_5_line_71 |  | 68 | 70 | 0.028297 | 0.125 | 0.08 | 261 | 0 | 0.364 | 1 | 4 | cs | TRUE
72 | LV_4551-6_0_5_line_72 |  | 69 | 71 | 0.013765 | 0.125 | 0.08 | 261 | 0 | 0.364 | 1 | 1 | cs | TRUE
73 | LV_4551-6_0_5_line_73 |  | 70 | 72 | 0.029214 | 0.125 | 0.08 | 261 | 0 | 0.364 | 1 | 4 | cs | TRUE
74 | LV_4551-6_0_5_line_74 |  | 71 | 73 | 0.0012509 | 0.125 | 0.08 | 261 | 0 | 0.364 | 1 | 1 | cs | TRUE
75 | LV_4551-6_0_5_line_75 |  | 72 | 86 | 0.054164 | 0.125 | 0.08 | 261 | 0 | 0.364 | 1 | 4 | cs | TRUE
76 | LV_4551-6_0_5_line_76 |  | 74 | 75 | 0.0094776 | 0.125 | 0.08 | 261 | 0 | 0.364 | 1 | 1 | cs | TRUE
77 | LV_4551-6_0_5_line_77 |  | 74 | 76 | 0.0068088 | 0.125 | 0.08 | 261 | 0 | 0.364 | 1 | 1 | cs | TRUE
78 | LV_4551-6_0_5_line_78 |  | 75 | 77 | 0.056686 | 0.125 | 0.08 | 261 | 0 | 0.364 | 1 | 2 | cs | TRUE
79 | LV_4551-6_0_5_line_79 |  | 76 | 78 | 0.019285 | 0.125 | 0.08 | 261 | 0 | 0.364 | 1 | 1 | cs | TRUE
80 | LV_4551-6_0_5_line_80 |  | 77 | 79 | 0.019519 | 0.125 | 0.08 | 261 | 0 | 0.364 | 1 | 4 | cs | TRUE
81 | LV_4551-6_0_5_line_81 |  | 78 | 80 | 0.0004464 | 0.125 | 0.08 | 261 | 0 | 0.364 | 1 | 1 | cs | TRUE
82 | LV_4551-6_0_5_line_82 |  | 79 | 84 | 0.0007511 | 0.125 | 0.08 | 261 | 0 | 0.364 | 1 | 4 | cs | TRUE
83 | LV_4551-6_0_5_line_83 |  | 80 | 85 | 0.0093868 | 0.125 | 0.08 | 261 | 0 | 0.364 | 1 | 1 | cs | TRUE
84 | LV_4551-6_0_5_line_84 |  | 81 | 82 | 0.003471 | 0.125 | 0.08 | 261 | 0 | 0.364 | 1 | 4 | cs | TRUE
85 | LV_4551-6_0_5_line_85 |  | 81 | 83 | 0.040592 | 0.125 | 0.08 | 261 | 0 | 0.364 | 1 | 4 | cs | TRUE
86 | LV_4551-6_0_5_line_86 |  | 82 | 110 | 0.018722 | 0.125 | 0.08 | 261 | 0 | 0.364 | 1 | 4 | cs | TRUE
87 | LV_4551-6_0_5_line_87 |  | 82 | 111 | 0.017921 | 0.125 | 0.08 | 261 | 0 | 0.364 | 1 | 1 | cs | TRUE
88 | LV_4551-6_0_5_line_88 |  | 83 | 90 | 0.023351 | 0.125 | 0.08 | 261 | 0 | 0.364 | 1 | 4 | cs | TRUE
89 | LV_4551-6_0_5_line_89 |  | 84 | 112 | 0.022534 | 0.125 | 0.08 | 261 | 0 | 0.364 | 1 | 4 | cs | TRUE
90 | LV_4551-6_0_5_line_90 |  | 85 | 102 | 0.0071767 | 0.125 | 0.08 | 261 | 0 | 0.364 | 1 | 1 | cs | TRUE
91 | LV_4551-6_0_5_line_91 |  | 86 | 87 | 0.01657 | 0.125 | 0.08 | 261 | 0 | 0.364 | 1 | 4 | cs | TRUE
92 | LV_4551-6_0_5_line_92 |  | 87 | 88 | 0.036824 | 0.125 | 0.08 | 261 | 0 | 0.364 | 1 | 4 | cs | TRUE
93 | LV_4551-6_0_5_line_93 |  | 88 | 89 | 0.0085671 | 0.125 | 0.08 | 261 | 0 | 0.364 | 1 | 4 | cs | TRUE
94 | LV_4551-6_0_5_line_94 |  | 89 | 90 | 0.016796 | 0.125 | 0.08 | 261 | 0 | 0.364 | 1 | 4 | cs | TRUE
95 | LV_4551-6_0_5_line_95 |  | 89 | 91 | 0.017366 | 0.125 | 0.08 | 261 | 0 | 0.364 | 1 | 4 | cs | TRUE
96 | LV_4551-6_0_5_line_96 |  | 91 | 92 | 0.033596 | 0.125 | 0.08 | 261 | 0 | 0.364 | 1 | 4 | cs | TRUE
97 | LV_4551-6_0_5_line_97 |  | 92 | 99 | 0.024075 | 0.125 | 0.08 | 261 | 0 | 0.364 | 1 | 1 | cs | TRUE
98 | LV_4551-6_0_5_line_98 |  | 93 | 94 | 0.0024799 | 0.125 | 0.08 | 261 | 0 | 0.364 | 1 | 1 | cs | TRUE
99 | LV_4551-6_0_5_line_99 |  | 94 | 95 | 0.021419 | 0.125 | 0.08 | 261 | 0 | 0.364 | 1 | 1 | cs | TRUE
100 | LV_4551-6_0_5_line_100 |  | 95 | 96 | 0.020627 | 0.125 | 0.08 | 261 | 0 | 0.364 | 1 | 1 | cs | TRUE
101 | LV_4551-6_0_5_line_101 |  | 96 | 97 | 0.016072 | 0.125 | 0.08 | 261 | 0 | 0.364 | 1 | 1 | cs | TRUE
102 | LV_4551-6_0_5_line_102 |  | 97 | 98 | 0.0044019 | 0.125 | 0.08 | 261 | 0 | 0.364 | 1 | 1 | cs | TRUE
103 | LV_4551-6_0_5_line_103 |  | 98 | 99 | 0.022388 | 0.125 | 0.08 | 261 | 0 | 0.364 | 1 | 1 | cs | TRUE
104 | LV_4551-6_0_5_line_104 |  | 100 | 101 | 0.021959 | 0.125 | 0.08 | 261 | 0 | 0.364 | 1 | 1 | cs | TRUE
105 | LV_4551-6_0_5_line_105 |  | 100 | 102 | 0.018847 | 0.125 | 0.08 | 261 | 0 | 0.364 | 1 | 1 | cs | TRUE
106 | LV_4551-6_0_5_line_106 |  | 101 | 103 | 0.00055284 | 0.125 | 0.08 | 261 | 0 | 0.364 | 1 | 1 | cs | TRUE
107 | LV_4551-6_0_5_line_107 |  | 102 | 104 | 0.11209 | 0.125 | 0.08 | 261 | 0 | 0.364 | 1 | 1 | cs | TRUE
108 | LV_4551-6_0_5_line_108 |  | 103 | 105 | 0.01776 | 0.125 | 0.08 | 261 | 0 | 0.364 | 1 | 1 | cs | TRUE
109 | LV_4551-6_0_5_line_109 |  | 104 | 106 | 0.016698 | 0.125 | 0.08 | 261 | 0 | 0.364 | 1 | 1 | cs | TRUE
110 | LV_4551-6_0_5_line_110 |  | 104 | 107 | 0.02076 | 0.125 | 0.08 | 261 | 0 | 0.364 | 1 | 1 | cs | TRUE
111 | LV_4551-6_0_5_line_111 |  | 106 | 108 | 0.023335 | 0.125 | 0.08 | 261 | 0 | 0.364 | 1 | 1 | cs | TRUE
112 | LV_4551-6_0_5_line_112 |  | 107 | 109 | 0.044692 | 0.125 | 0.08 | 261 | 0 | 0.364 | 1 | 1 | cs | TRUE
113 | LV_4551-6_0_5_line_113 |  | 108 | 129 | 0.0057955 | 0.125 | 0.08 | 261 | 0 | 0.364 | 1 | 1 | cs | TRUE
114 | LV_4551-6_0_5_line_114 |  | 109 | 130 | 0.076357 | 0.125 | 0.08 | 261 | 0 | 0.364 | 1 | 1 | cs | TRUE
115 | LV_4551-6_0_5_line_115 |  | 110 | 113 | 0.011631 | 0.125 | 0.08 | 261 | 0 | 0.364 | 1 | 4 | cs | TRUE
116 | LV_4551-6_0_5_line_116 |  | 111 | 114 | 0.032087 | 0.125 | 0.08 | 261 | 0 | 0.364 | 1 | 1 | cs | TRUE
117 | LV_4551-6_0_5_line_117 |  | 112 | 122 | 0.005694 | 0.125 | 0.08 | 261 | 0 | 0.364 | 1 | 4 | cs | TRUE
118 | LV_4551-6_0_5_line_118 |  | 113 | 121 | 0.0044012 | 0.125 | 0.08 | 261 | 0 | 0.364 | 1 | 4 | cs | TRUE
119 | LV_4551-6_0_5_line_119 |  | 114 | 115 | 0.013246 | 0.125 | 0.08 | 261 | 0 | 0.364 | 1 | 1 | cs | TRUE
120 | LV_4551-6_0_5_line_120 |  | 114 | 116 | 0.023556 | 0.125 | 0.08 | 261 | 0 | 0.364 | 1 | 1 | cs | TRUE
121 | LV_4551-6_0_5_line_121 |  | 115 | 117 | 0.018682 | 0.125 | 0.08 | 261 | 0 | 0.364 | 1 | 1 | cs | TRUE
122 | LV_4551-6_0_5_line_122 |  | 116 | 118 | 0.18595 | 0.125 | 0.08 | 261 | 0 | 0.364 | 1 | 1 | cs | TRUE
123 | LV_4551-6_0_5_line_123 |  | 117 | 119 | 0.017084 | 0.125 | 0.08 | 261 | 0 | 0.364 | 1 | 1 | cs | TRUE
124 | LV_4551-6_0_5_line_124 |  | 118 | 120 | 0.058552 | 0.125 | 0.08 | 261 | 0 | 0.364 | 1 | 1 | cs | TRUE
125 | LV_4551-6_0_5_line_125 |  | 119 | 152 | 0.0016898 | 0.125 | 0.08 | 261 | 0 | 0.364 | 1 | 1 | cs | TRUE
126 | LV_4551-6_0_5_line_126 |  | 121 | 149 | 0.016949 | 0.125 | 0.08 | 261 | 0 | 0.364 | 1 | 4 | cs | TRUE
127 | LV_4551-6_0_5_line_127 |  | 122 | 123 | 0.020924 | 0.125 | 0.08 | 261 | 0 | 0.364 | 1 | 4 | cs | TRUE
128 | LV_4551-6_0_5_line_128 |  | 123 | 124 | 0.02026 | 0.125 | 0.08 | 261 | 0 | 0.364 | 1 | 4 | cs | TRUE
129 | LV_4551-6_0_5_line_129 |  | 125 | 126 | 0.0013735 | 0.125 | 0.08 | 261 | 0 | 0.364 | 1 | 1 | cs | TRUE
130 | LV_4551-6_0_5_line_130 |  | 126 | 127 | 0.029467 | 0.125 | 0.08 | 261 | 0 | 0.364 | 1 | 1 | cs | TRUE
131 | LV_4551-6_0_5_line_131 |  | 127 | 128 | 0.0039822 | 0.125 | 0.08 | 261 | 0 | 0.364 | 1 | 1 | cs | TRUE
132 | LV_4551-6_0_5_line_132 |  | 128 | 129 | 0.017913 | 0.125 | 0.08 | 261 | 0 | 0.364 | 1 | 1 | cs | TRUE
133 | LV_4551-6_0_5_line_133 |  | 130 | 131 | 0.020799 | 0.125 | 0.08 | 261 | 0 | 0.364 | 1 | 1 | cs | TRUE
134 | LV_4551-6_0_5_line_134 |  | 132 | 133 | 0.021893 | 0.125 | 0.08 | 261 | 0 | 0.364 | 1 | 4 | cs | TRUE
135 | LV_4551-6_0_5_line_135 |  | 132 | 134 | 0.014586 | 0.125 | 0.08 | 261 | 0 | 0.364 | 1 | 4 | cs | TRUE
136 | LV_4551-6_0_5_line_136 |  | 133 | 135 | 0.005454 | 0.125 | 0.08 | 261 | 0 | 0.364 | 1 | 4 | cs | TRUE
137 | LV_4551-6_0_5_line_137 |  | 135 | 136 | 0.020333 | 0.125 | 0.08 | 261 | 0 | 0.364 | 1 | 4 | cs | TRUE
138 | LV_4551-6_0_5_line_138 |  | 136 | 137 | 0.00063708 | 0.125 | 0.08 | 261 | 0 | 0.364 | 1 | 4 | cs | TRUE
139 | LV_4551-6_0_5_line_139 |  | 137 | 147 | 0.024019 | 0.125 | 0.08 | 261 | 0 | 0.364 | 1 | 4 | cs | TRUE
140 | LV_4551-6_0_5_line_140 |  | 138 | 139 | 0.018317 | 0.125 | 0.08 | 261 | 0 | 0.364 | 1 | 1 | cs | TRUE
141 | LV_4551-6_0_5_line_141 |  | 139 | 140 | 0.031829 | 0.125 | 0.08 | 261 | 0 | 0.364 | 1 | 1 | cs | TRUE
142 | LV_4551-6_0_5_line_142 |  | 140 | 144 | 0.022283 | 0.125 | 0.08 | 261 | 0 | 0.364 | 1 | 1 | cs | TRUE
143 | LV_4551-6_0_5_line_143 |  | 140 | 141 | 0.012444 | 0.125 | 0.08 | 261 | 0 | 0.364 | 1 | 1 | cs | TRUE
144 | LV_4551-6_0_5_line_144 |  | 141 | 142 | 0.024643 | 0.125 | 0.08 | 261 | 0 | 0.364 | 1 | 1 | cs | TRUE
145 | LV_4551-6_0_5_line_145 |  | 142 | 143 | 0.0050961 | 0.125 | 0.08 | 261 | 0 | 0.364 | 1 | 1 | cs | TRUE
146 | LV_4551-6_0_5_line_146 |  | 143 | 145 | 0.028843 | 0.125 | 0.08 | 261 | 0 | 0.364 | 1 | 1 | cs | TRUE
147 | LV_4551-6_0_5_line_147 |  | 145 | 146 | 0.028503 | 0.125 | 0.08 | 261 | 0 | 0.364 | 1 | 1 | cs | TRUE
148 | LV_4551-6_0_5_line_148 |  | 146 | 150 | 0.025795 | 0.125 | 0.08 | 261 | 0 | 0.364 | 1 | 1 | cs | TRUE
149 | LV_4551-6_0_5_line_149 |  | 147 | 148 | 0.00030187 | 0.125 | 0.08 | 261 | 0 | 0.364 | 1 | 4 | cs | TRUE
150 | LV_4551-6_0_5_line_150 |  | 148 | 149 | 0.017766 | 0.125 | 0.08 | 261 | 0 | 0.364 | 1 | 4 | cs | TRUE
151 | LV_4551-6_0_5_line_151 |  | 150 | 151 | 0.02414 | 0.125 | 0.08 | 261 | 0 | 0.364 | 1 | 1 | cs | TRUE
152 | LV_4551-6_0_5_line_152 |  | 151 | 152 | 0.017367 | 0.125 | 0.08 | 261 | 0 | 0.364 | 1 | 1 | cs | TRUE
153 | LV_4551-6_0_5_line_153 |  | 153 | 154 | 0.02542 | 0.125 | 0.08 | 261 | 0 | 0.364 | 1 | 1 | cs | TRUE
154 | LV_4551-6_0_5_line_154 |  | 154 | 155 | 0.022771 | 0.125 | 0.08 | 261 | 0 | 0.364 | 1 | 1 | cs | TRUE
155 | LV_4551-6_0_5_line_155 |  | 155 | 156 | 0.031928 | 0.125 | 0.08 | 261 | 0 | 0.364 | 1 | 1 | cs | TRUE
156 | LV_4551-6_0_5_line_156 |  | 156 | 157 | 0.083656 | 0.125 | 0.08 | 261 | 0 | 0.364 | 1 | 1 | cs | TRUE
157 | LV_4551-6_0_5_line_157 |  | 157 | 160 | 0.10228 | 0.125 | 0.08 | 261 | 0 | 0.364 | 1 | 1 | cs | TRUE
158 | LV_4551-6_0_5_line_158 |  | 157 | 159 | 0.11993 | 0.125 | 0.08 | 261 | 0 | 0.364 | 1 | 1 | cs | TRUE
159 | LV_4551-6_0_5_line_159 |  | 158 | 159 | 0.027117 | 0.125 | 0.08 | 261 | 0 | 0.364 | 1 | 1 | cs | TRUE
160 | LV_4551-6_0_5_line_160 |  | 160 | 165 | 0.20687 | 0.125 | 0.08 | 261 | 0 | 0.364 | 1 | 1 | cs | TRUE
161 | LV_4551-6_0_5_line_161 |  | 161 | 162 | 0.030168 | 0.125 | 0.08 | 261 | 0 | 0.364 | 1 | 1 | cs | TRUE
162 | LV_4551-6_0_5_line_162 |  | 161 | 163 | 0.045208 | 0.125 | 0.08 | 261 | 0 | 0.364 | 1 | 1 | cs | TRUE
163 | LV_4551-6_0_5_line_163 |  | 162 | 164 | 0.030564 | 0.125 | 0.08 | 261 | 0 | 0.364 | 1 | 1 | cs | TRUE
164 | LV_4551-6_0_5_line_164 |  | 163 | 165 | 0.040735 | 0.125 | 0.08 | 261 | 0 | 0.364 | 1 | 1 | cs | TRUE
165 | LV_4551-6_0_5_line_165 |  | 165 | 166 | 0.17573 | 0.125 | 0.08 | 261 | 0 | 0.364 | 1 | 1 | cs | TRUE

## trafo
| name | std_type | hv_bus | lv_bus | sn_mva | vn_hv_kv | vn_lv_kv | vk_percent | vkr_percent | pfe_kw | i0_percent | shift_degree | tap_side | tap_neutral | tap_min | tap_max | tap_step_percent | tap_step_degree | tap_pos | tap_phase_shifter | parallel | df | in_service
0 | LV_4551-6_0_5_trafo_93 | 0.63 MVA 20/0.4 kV | 167 | 92 | 0.63 | 20 | 0.4 | 6 | 1.206 | 1.65 | 0.2619 | 150 | hv | 0 | -2 | 2 | 2.5 | 0 | 0 | FALSE | 1 | 1 | TRUE

## line_geodata
| x0 | y0 | x1 | y1 | x2 | y2 | x3 | y3 | x4 | y4 | x5 | y5 | x6 | y6 | x7 | y7 | x8 | y8
0 | 2710800.5345 | 1261265.1643 | 2710802.9058 | 1261242.1696
1 | 2710800.3881 | 1261266.5833 | 2710800.5345 | 1261265.1643
2 | 2710804.0467 | 1261231.1057 | 2710802.9058 | 1261242.1696
3 | 2710800.3881 | 1261266.5833 | 2710797.9783 | 1261287.0823
4 | 2710800.3881 | 1261266.5833 | 2710814.3292 | 1261267.9688
5 | 2710804.0467 | 1261231.1057 | 2710805.1892 | 1261220.0268
6 | 2710814.3292 | 1261267.9688 | 2710836.6388 | 1261270.1861
7 | 2710807.2768 | 1261199.7837 | 2710805.1892 | 1261220.0268
8 | 2710836.6388 | 1261270.1861 | 2710842.43 | 1261270.7616
9 | 2710807.2768 | 1261199.7837 | 2710807.3089 | 1261199.4721
10 | 2710848.6563 | 1261271.3804 | 2710842.43 | 1261270.7616
11 | 2710933.3329 | 1260696.7557 | 2710954.6209 | 1260702.3152 | 2710969.0188 | 1260702.8243
12 | 2710933.3329 | 1260696.7557 | 2710911.3656 | 1260685.9633
13 | 2710933.3329 | 1260696.7557 | 2710935.3759 | 1260702.7658
14 | 2710883.9693 | 1260679.3823 | 2710909.94 | 1260685.2629 | 2710911.3656 | 1260685.9633
15 | 2710962.6509 | 1260730.3589 | 2710941.8909 | 1260709.4714 | 2710935.3759 | 1260702.7658
16 | 2710883.9693 | 1260679.3823 | 2710882.9032 | 1260697.5201
17 | 2710971.0616 | 1260738.8212 | 2710962.6509 | 1260730.3589
18 | 2710882.9032 | 1260697.5201 | 2710882.815 | 1260699.021
19 | 2710971.0616 | 1260738.8212 | 2711038.3739 | 1260760.5026 | 2711062.7712 | 1260777.0857 | 2711069.5096 | 1260785.5489
20 | 2710971.0616 | 1260738.8212 | 2710946.504 | 1260768.392
21 | 2710883.624 | 1260732.9209 | 2710881.9544 | 1260713.6626 | 2710882.815 | 1260699.021
22 | 2710883.8876 | 1260735.9614 | 2710883.624 | 1260732.9209
23 | 2710818.7083 | 1260680.4939 | 2710839.6791 | 1260677.8193
24 | 2710818.7083 | 1260680.4939 | 2710800.6726 | 1260683.581
25 | 2710818.7083 | 1260680.4939 | 2710821.1469 | 1260701.7767
26 | 2711069.5096 | 1260785.5489 | 2711325.0995 | 1260614.5994
27 | 2710938.219 | 1260778.3683 | 2710946.504 | 1260768.392
28 | 2711325.0995 | 1260614.5994 | 2711356.6378 | 1260604.6288 | 2711379.0826 | 1260600.5043
29 | 2711413.6417 | 1260594.1536 | 2711379.0826 | 1260600.5043
30 | 2710883.8876 | 1260735.9614 | 2710884.9228 | 1260747.9029 | 2710885.5354 | 1260756.2095
31 | 2710886.8022 | 1260773.3869 | 2710885.5354 | 1260756.2095
32 | 2710887.2168 | 1260779.0087 | 2710886.8022 | 1260773.3869
33 | 2710887.2168 | 1260779.0087 | 2710887.8013 | 1260786.9345 | 2710889.0176 | 1260798.9251
34 | 2710895.5986 | 1260826.1363 | 2710912.1512 | 1260807.8396
35 | 2710895.5986 | 1260826.1363 | 2710886.6465 | 1260836.6043
36 | 2710895.5986 | 1260826.1363 | 2710890.8484 | 1260816.9728 | 2710889.0176 | 1260798.9251
37 | 2710879.1062 | 1260845.4214 | 2710886.6465 | 1260836.6043
38 | 2710879.1062 | 1260845.4214 | 2710860.2838 | 1260836.2275 | 2710849.8984 | 1260832.3749
39 | 2710835.499 | 1260827.0331 | 2710849.8984 | 1260832.3749
40 | 2710821.1469 | 1260701.7767 | 2710823.5427 | 1260722.6863
41 | 2710823.5427 | 1260722.6863 | 2710824.1227 | 1260727.7477
42 | 2710824.1227 | 1260727.7477 | 2710825.9402 | 1260743.6101
43 | 2710800.6726 | 1260683.581 | 2710781.213 | 1260686.9066
44 | 2710825.9402 | 1260743.6101 | 2710826.5148 | 1260748.6245
45 | 2710826.5148 | 1260748.6245 | 2710828.0434 | 1260761.9654
46 | 2710833.4045 | 1260808.7543 | 2710830.2669 | 1260781.3707
47 | 2710835.499 | 1260827.0331 | 2710833.4045 | 1260808.7543
48 | 2710828.0434 | 1260761.9654 | 2710830.2669 | 1260781.3707
49 | 2710835.499 | 1260827.0331 | 2710814.9258 | 1260820.8816
50 | 2710813.021 | 1260820.312 | 2710814.9258 | 1260820.8816
51 | 2710788.258 | 1260812.8064 | 2710809.8263 | 1260819.3568 | 2710813.021 | 1260820.312
52 | 2710773.9626 | 1260808.4649 | 2710788.258 | 1260812.8064
53 | 2710773.9626 | 1260808.4649 | 2710771.0987 | 1260778.4309
54 | 2710773.9626 | 1260808.4649 | 2710768.691 | 1260824.786
55 | 2710768.9727 | 1260756.1369 | 2710771.0987 | 1260778.4309
56 | 2710767.3879 | 1260828.8206 | 2710768.691 | 1260824.786
57 | 2710766.7222 | 1260732.5356 | 2710768.9727 | 1260756.1369
58 | 2710767.3879 | 1260828.8206 | 2710758.412 | 1260856.6105
59 | 2710758.412 | 1260856.6105 | 2710756.9292 | 1260861.2014
60 | 2710747.9951 | 1260890.3723 | 2710755.4223 | 1260865.8666 | 2710756.9292 | 1260861.2014
61 | 2710743.1862 | 1260906.2386 | 2710747.9951 | 1260890.3723
62 | 2710743.1862 | 1260906.2386 | 2710752.5713 | 1260910.1471
63 | 2710756.7865 | 1260911.9026 | 2710752.5713 | 1260910.1471
64 | 2710756.7865 | 1260911.9026 | 2710757.1733 | 1260912.0637
65 | 2710757.1733 | 1260912.0637 | 2710766.9264 | 1260916.1254
66 | 2710779.9702 | 1260921.5576 | 2710766.9264 | 1260916.1254
67 | 2710793.5436 | 1260927.2104 | 2710779.9702 | 1260921.5576
68 | 2710793.5436 | 1260927.2104 | 2710799.497 | 1260912.5157
69 | 2710793.5436 | 1260927.2104 | 2710805.0192 | 1260932.0047
70 | 2710807.6553 | 1260892.3784 | 2710799.497 | 1260912.5157
71 | 2710805.0192 | 1260932.0047 | 2710831.1287 | 1260942.9127
72 | 2710807.6553 | 1260892.3784 | 2710812.8241 | 1260879.6204
73 | 2710831.1287 | 1260942.9127 | 2710858.0844 | 1260954.1743
74 | 2710813.2938 | 1260878.461 | 2710812.8241 | 1260879.6204
75 | 2710904.1336 | 1260980.6946 | 2710893.0359 | 1260968.7764 | 2710858.0844 | 1260954.1743
76 | 2710750.6858 | 1261103.5545 | 2710760.1145 | 1261104.5154
77 | 2710750.6858 | 1261103.5545 | 2710743.9121 | 1261102.8641
78 | 2710816.5085 | 1261110.2631 | 2710760.1145 | 1261104.5154
79 | 2710743.9121 | 1261102.8641 | 2710743.9121 | 1261102.8641 | 2710724.982 | 1261099.1829
80 | 2710816.5085 | 1261110.2631 | 2710814.5063 | 1261129.6787
81 | 2710724.982 | 1261099.1829 | 2710724.5438 | 1261099.0977
82 | 2710814.4293 | 1261130.4258 | 2710814.5063 | 1261129.6787
83 | 2710724.5438 | 1261099.0977 | 2710715.3296 | 1261097.3058
84 | 2710864.8747 | 1261115.5292 | 2710861.4236 | 1261115.0753
85 | 2710861.4236 | 1261115.0753 | 2710870.5779 | 1261075.5286
86 | 2710864.8747 | 1261115.5292 | 2710862.9368 | 1261134.1509
87 | 2710864.8747 | 1261115.5292 | 2710882.5464 | 1261118.511
88 | 2710875.8441 | 1261052.779 | 2710870.5779 | 1261075.5286
89 | 2710814.4293 | 1261130.4258 | 2710812.1177 | 1261152.8414
90 | 2710708.2848 | 1261095.9359 | 2710715.3296 | 1261097.3058
91 | 2710904.1336 | 1260980.6946 | 2710893.1227 | 1260993.0765 | 2710893.1227 | 1260993.0765
92 | 2710893.1227 | 1260993.0765 | 2710882.1781 | 1261028.2362
93 | 2710879.6318 | 1261036.4161 | 2710882.1781 | 1261028.2362
94 | 2710879.6318 | 1261036.4161 | 2710875.8441 | 1261052.779
95 | 2710879.6318 | 1261036.4161 | 2710862.6498 | 1261032.7833
96 | 2710829.8002 | 1261025.7395 | 2710834.2202 | 1261026.7014 | 2710862.6498 | 1261032.7833
97 | 2710806.2755 | 1261020.6199 | 2710829.8002 | 1261025.7395
98 | 2710721.7068 | 1260998.676 | 2710724.1003 | 1260999.3247
99 | 2710744.7735 | 1261004.9279 | 2710724.1003 | 1260999.3247
100 | 2710744.7735 | 1261004.9279 | 2710764.6821 | 1261010.3238
101 | 2710764.6821 | 1261010.3238 | 2710780.1943 | 1261014.5281
102 | 2710784.4429 | 1261015.6797 | 2710780.1943 | 1261014.5281
103 | 2710784.4429 | 1261015.6797 | 2710787.9783 | 1261016.6379 | 2710806.2755 | 1261020.6199
104 | 2710712.7558 | 1261077.6274 | 2710717.9652 | 1261056.2953
105 | 2710708.2848 | 1261095.9359 | 2710712.7558 | 1261077.6274
106 | 2710718.0964 | 1261055.7582 | 2710717.9652 | 1261056.2953
107 | 2710672.5691 | 1261177.8708 | 2710684.0501 | 1261091.2229 | 2710708.2848 | 1261095.9359
108 | 2710722.3097 | 1261038.505 | 2710718.0964 | 1261055.7582
109 | 2710672.5691 | 1261177.8708 | 2710689.1875 | 1261179.4959
110 | 2710672.5691 | 1261177.8708 | 2710670.5733 | 1261198.5346
111 | 2710689.1875 | 1261179.4959 | 2710712.4113 | 1261181.7669
112 | 2710666.2768 | 1261243.0197 | 2710670.5733 | 1261198.5346
113 | 2710718.1793 | 1261182.331 | 2710712.4113 | 1261181.7669
114 | 2710666.2768 | 1261243.0197 | 2710742.1603 | 1261251.5127
115 | 2710861.733 | 1261145.7192 | 2710862.9368 | 1261134.1509
116 | 2710914.1859 | 1261123.8494 | 2710882.5464 | 1261118.511
117 | 2710811.5336 | 1261158.5053 | 2710812.1177 | 1261152.8414
118 | 2710861.2775 | 1261150.0967 | 2710861.733 | 1261145.7192
119 | 2710914.1859 | 1261123.8494 | 2710912.8042 | 1261137.0237
120 | 2710914.1859 | 1261123.8494 | 2710937.501 | 1261127.2071
121 | 2710910.8555 | 1261155.6038 | 2710912.8042 | 1261137.0237
122 | 2710937.501 | 1261127.2071 | 2711105.718 | 1261047.9674
123 | 2710910.8555 | 1261155.6038 | 2710909.0734 | 1261172.5949
124 | 2711105.718 | 1261047.9674 | 2711115.5314 | 1261050.3871 | 2711128.2016 | 1261054.0059 | 2711144.1673 | 1261055.129 | 2711161.4367 | 1261046.2459
125 | 2710909.0734 | 1261172.5949 | 2710908.8972 | 1261174.2754
126 | 2710861.2775 | 1261150.0967 | 2710859.5232 | 1261166.9544
127 | 2710811.5336 | 1261158.5053 | 2710809.3872 | 1261179.3192
128 | 2710809.3872 | 1261179.3192 | 2710807.3089 | 1261199.4721
129 | 2710770.6644 | 1261187.4634 | 2710769.2974 | 1261187.3298
130 | 2710739.9704 | 1261184.4619 | 2710769.2974 | 1261187.3298
131 | 2710739.9704 | 1261184.4619 | 2710736.0071 | 1261184.0743
132 | 2710718.1793 | 1261182.331 | 2710736.0071 | 1261184.0743
133 | 2710742.1603 | 1261251.5127 | 2710762.8305 | 1261253.8261
134 | 2710850.166 | 1261256.8724 | 2710852.4321 | 1261235.0965
135 | 2710848.6563 | 1261271.3804 | 2710848.6563 | 1261271.3804 | 2710850.166 | 1261256.8724
136 | 2710852.9966 | 1261229.6719 | 2710852.4321 | 1261235.0965
137 | 2710852.9966 | 1261229.6719 | 2710855.1011 | 1261209.4483
138 | 2710855.1011 | 1261209.4483 | 2710855.1671 | 1261208.8146
139 | 2710857.6531 | 1261184.9249 | 2710855.1671 | 1261208.8146
140 | 2710841.917 | 1261332.6694 | 2710860.0266 | 1261335.4192
141 | 2710891.495 | 1261340.1975 | 2710860.0266 | 1261335.4192
142 | 2710891.495 | 1261340.1975 | 2710913.2563 | 1261344.9898
143 | 2710891.495 | 1261340.1975 | 2710892.793 | 1261327.8217
144 | 2710895.3636 | 1261303.3128 | 2710892.793 | 1261327.8217
145 | 2710895.8951 | 1261298.2445 | 2710895.3636 | 1261303.3128
146 | 2710895.8951 | 1261298.2445 | 2710898.9037 | 1261269.5586
147 | 2710901.8769 | 1261241.2108 | 2710898.9037 | 1261269.5586
148 | 2710901.8769 | 1261241.2108 | 2710904.5676 | 1261215.5564
149 | 2710857.6531 | 1261184.9249 | 2710857.6844 | 1261184.6247
150 | 2710857.6844 | 1261184.6247 | 2710859.5232 | 1261166.9544
151 | 2710907.0856 | 1261191.5479 | 2710904.5676 | 1261215.5564
152 | 2710907.0856 | 1261191.5479 | 2710908.8972 | 1261174.2754
153 | 2711558.2836 | 1260897.5662 | 2711582.8216 | 1260904.2035
154 | 2711558.2836 | 1260897.5662 | 2711566.5204 | 1260892.4727 | 2711575.5716 | 1260882.9686
155 | 2711575.5716 | 1260882.9686 | 2711597.5991 | 1260859.8568
156 | 2711662.979 | 1260865.7584 | 2711659.3937 | 1260866.8139 | 2711654.5221 | 1260867.7339 | 2711648.4755 | 1260867.008 | 2711642.4592 | 1260864.2811 | 2711623.6178 | 1260844.9757 | 2711619.2406 | 1260841.2678 | 2711615.198 | 1260841.3916 | 2711597.5991 | 1260859.8568
157 | 2711597.9029 | 1260803.255 | 2711654.965 | 1260825.5284 | 2711662.979 | 1260865.7584
158 | 2711662.979 | 1260865.7584 | 2711777.835 | 1260831.231
159 | 2711777.835 | 1260831.231 | 2711783.6074 | 1260857.7265
160 | 2711597.9029 | 1260803.255 | 2711589.3601 | 1260596.5625
161 | 2711632.4306 | 1260552.6576 | 2711662.5483 | 1260554.3949
162 | 2711587.6779 | 1260555.8622 | 2711610.979 | 1260551.4201 | 2711632.4306 | 1260552.6576
163 | 2711662.5483 | 1260554.3949 | 2711693.0612 | 1260556.155
164 | 2711587.6779 | 1260555.8622 | 2711589.3601 | 1260596.5625
165 | 2711589.3601 | 1260596.5625 | 2711413.6417 | 1260594.1536

## bus_geodata
| x | y | coords
0 | 2710800.5345 | 1261265.1643
1 | 2710802.9058 | 1261242.1696
2 | 2710800.3881 | 1261266.5833
3 | 2710804.0467 | 1261231.1057
4 | 2710797.9783 | 1261287.0823
5 | 2710814.3292 | 1261267.9688
6 | 2710805.1892 | 1261220.0268
7 | 2710836.6388 | 1261270.1861
8 | 2710807.2768 | 1261199.7837
9 | 2710842.43 | 1261270.7616
10 | 2710969.0188 | 1260702.8243
11 | 2710933.3329 | 1260696.7557
12 | 2710911.3656 | 1260685.9633
13 | 2710935.3759 | 1260702.7658
14 | 2710883.9693 | 1260679.3823
15 | 2710962.6509 | 1260730.3589
16 | 2710882.9032 | 1260697.5201
17 | 2710971.0616 | 1260738.8212
18 | 2710882.815 | 1260699.021
19 | 2710883.624 | 1260732.9209
20 | 2710839.6791 | 1260677.8193
21 | 2710818.7083 | 1260680.4939
22 | 2711069.5096 | 1260785.549
23 | 2710946.504 | 1260768.392
24 | 2711325.0995 | 1260614.5994
25 | 2710938.219 | 1260778.3683
26 | 2711379.0826 | 1260600.5043
27 | 2710883.8876 | 1260735.9614
28 | 2710885.5354 | 1260756.2095
29 | 2710886.8022 | 1260773.3869
30 | 2710887.2168 | 1260779.0087
31 | 2710912.1512 | 1260807.8396
32 | 2710895.5986 | 1260826.1363
33 | 2710886.6465 | 1260836.6043
34 | 2710889.0176 | 1260798.9251
35 | 2710879.1062 | 1260845.4214
36 | 2710849.8984 | 1260832.3749
37 | 2710821.1469 | 1260701.7767
38 | 2710823.5427 | 1260722.6863
39 | 2710824.1227 | 1260727.7477
40 | 2710800.6726 | 1260683.581
41 | 2710825.9402 | 1260743.6101
42 | 2710781.213 | 1260686.9066
43 | 2710826.5148 | 1260748.6245
44 | 2710833.4045 | 1260808.7543
45 | 2710830.2669 | 1260781.3707
46 | 2710835.499 | 1260827.0331
47 | 2710828.0434 | 1260761.9654
48 | 2710814.9258 | 1260820.8816
49 | 2710813.021 | 1260820.312
50 | 2710788.258 | 1260812.8064
51 | 2710773.9626 | 1260808.4649
52 | 2710771.0987 | 1260778.4309
53 | 2710768.691 | 1260824.786
54 | 2710768.9727 | 1260756.1369
55 | 2710767.3879 | 1260828.8206
56 | 2710766.7222 | 1260732.5356
57 | 2710758.412 | 1260856.6105
58 | 2710756.9292 | 1260861.2014
59 | 2710747.9951 | 1260890.3723
60 | 2710743.1862 | 1260906.2386
61 | 2710752.5713 | 1260910.1471
62 | 2710756.7865 | 1260911.9026
63 | 2710757.1733 | 1260912.0637
64 | 2710766.9264 | 1260916.1254
65 | 2710779.9702 | 1260921.5576
66 | 2710793.5436 | 1260927.2104
67 | 2710799.497 | 1260912.5157
68 | 2710805.0192 | 1260932.0047
69 | 2710807.6553 | 1260892.3784
70 | 2710831.1287 | 1260942.9127
71 | 2710812.8241 | 1260879.6204
72 | 2710858.0844 | 1260954.1743
73 | 2710813.2938 | 1260878.461
74 | 2710750.6858 | 1261103.5545
75 | 2710760.1145 | 1261104.5154
76 | 2710743.9121 | 1261102.8641
77 | 2710816.5085 | 1261110.2631
78 | 2710724.982 | 1261099.1829
79 | 2710814.5063 | 1261129.6787
80 | 2710724.5438 | 1261099.0977
81 | 2710861.4236 | 1261115.0753
82 | 2710864.8747 | 1261115.5292
83 | 2710870.5779 | 1261075.5286
84 | 2710814.4293 | 1261130.4258
85 | 2710715.3296 | 1261097.3058
86 | 2710904.1336 | 1260980.6946
87 | 2710893.1227 | 1260993.0765
88 | 2710882.1781 | 1261028.2362
89 | 2710879.6318 | 1261036.4161
90 | 2710875.8441 | 1261052.779
91 | 2710862.6498 | 1261032.7833
92 | 2710829.8002 | 1261025.7395
93 | 2710721.7068 | 1260998.676
94 | 2710724.1003 | 1260999.3247
95 | 2710744.7735 | 1261004.9279
96 | 2710764.6821 | 1261010.3238
97 | 2710780.1943 | 1261014.5281
98 | 2710784.4429 | 1261015.6797
99 | 2710806.2755 | 1261020.6199
100 | 2710712.7558 | 1261077.6274
101 | 2710717.9652 | 1261056.2953
102 | 2710708.2848 | 1261095.9359
103 | 2710718.0964 | 1261055.7582
104 | 2710672.5691 | 1261177.8708
105 | 2710722.3097 | 1261038.505
106 | 2710689.1875 | 1261179.4959
107 | 2710670.5733 | 1261198.5346
108 | 2710712.4113 | 1261181.7669
109 | 2710666.2768 | 1261243.0197
110 | 2710862.9368 | 1261134.1509
111 | 2710882.5464 | 1261118.511
112 | 2710812.1177 | 1261152.8414
113 | 2710861.733 | 1261145.7192
114 | 2710914.1859 | 1261123.8494
115 | 2710912.8042 | 1261137.0237
116 | 2710937.501 | 1261127.2071
117 | 2710910.8555 | 1261155.6038
118 | 2711105.718 | 1261047.9674
119 | 2710909.0734 | 1261172.5949
120 | 2711161.4367 | 1261046.2459
121 | 2710861.2775 | 1261150.0967
122 | 2710811.5336 | 1261158.5053
123 | 2710809.3872 | 1261179.3192
124 | 2710807.3089 | 1261199.4721
125 | 2710770.6644 | 1261187.4634
126 | 2710769.2974 | 1261187.3298
127 | 2710739.9704 | 1261184.4619
128 | 2710736.0071 | 1261184.0743
129 | 2710718.1793 | 1261182.331
130 | 2710742.1603 | 1261251.5127
131 | 2710762.8305 | 1261253.8261
132 | 2710850.166 | 1261256.8724
133 | 2710852.4321 | 1261235.0965
134 | 2710848.6563 | 1261271.3804
135 | 2710852.9966 | 1261229.6719
136 | 2710855.1011 | 1261209.4483
137 | 2710855.1671 | 1261208.8146
138 | 2710841.917 | 1261332.6694
139 | 2710860.0266 | 1261335.4192
140 | 2710891.495 | 1261340.1975
141 | 2710892.793 | 1261327.8217
142 | 2710895.3636 | 1261303.3128
143 | 2710895.8951 | 1261298.2445
144 | 2710913.2563 | 1261344.9898
145 | 2710898.9037 | 1261269.5586
146 | 2710901.8769 | 1261241.2108
147 | 2710857.6531 | 1261184.9249
148 | 2710857.6844 | 1261184.6247
149 | 2710859.5232 | 1261166.9544
150 | 2710904.5676 | 1261215.5564
151 | 2710907.0856 | 1261191.5479
152 | 2710908.8972 | 1261174.2754
153 | 2711582.8216 | 1260904.2035
154 | 2711558.2836 | 1260897.5662
155 | 2711575.5716 | 1260882.9686
156 | 2711597.5991 | 1260859.8568
157 | 2711662.979 | 1260865.7584
158 | 2711783.6074 | 1260857.7265
159 | 2711777.835 | 1260831.231
160 | 2711597.9029 | 1260803.255
161 | 2711632.4306 | 1260552.6576
162 | 2711662.5483 | 1260554.3949
163 | 2711587.6779 | 1260555.8622
164 | 2711693.0612 | 1260556.155
165 | 2711589.3601 | 1260596.5625
166 | 2711413.6417 | 1260594.1536
167 | 2710879.6318 | 1261036.4161

## line_std_types
| c_nf_per_km | r_ohm_per_km | x_ohm_per_km | max_i_ka | type | q_mm2 | alpha | voltage_rating
NAYY 4x50 SE | 210 | 0.642 | 0.083 | 0.142 | cs | 50 | 0.00403 | LV
NAYY 4x120 SE | 264 | 0.225 | 0.08 | 0.242 | cs | 120 | 0.00403 | LV
NAYY 4x150 SE | 261 | 0.208 | 0.08 | 0.27 | cs | 150 | 0.00403 | LV
NA2XS2Y 1x95 RM/25 12/20 kV | 216 | 0.313 | 0.132 | 0.252 | cs | 95 | 0.00403 | MV
NA2XS2Y 1x185 RM/25 12/20 kV | 273 | 0.161 | 0.117 | 0.362 | cs | 185 | 0.00403 | MV
NA2XS2Y 1x240 RM/25 12/20 kV | 304 | 0.122 | 0.112 | 0.421 | cs | 240 | 0.00403 | MV
NA2XS2Y 1x95 RM/25 6/10 kV | 315 | 0.313 | 0.123 | 0.249 | cs | 95 | 0.00403 | MV
NA2XS2Y 1x185 RM/25 6/10 kV | 406 | 0.161 | 0.11 | 0.358 | cs | 185 | 0.00403 | MV
NA2XS2Y 1x240 RM/25 6/10 kV | 456 | 0.122 | 0.105 | 0.416 | cs | 240 | 0.00403 | MV
NA2XS2Y 1x150 RM/25 12/20 kV | 250 | 0.206 | 0.116 | 0.319 | cs | 150 | 0.00403 | MV
NA2XS2Y 1x120 RM/25 12/20 kV | 230 | 0.253 | 0.119 | 0.283 | cs | 120 | 0.00403 | MV
NA2XS2Y 1x70 RM/25 12/20 kV | 190 | 0.443 | 0.132 | 0.22 | cs | 70 | 0.00403 | MV
NA2XS2Y 1x150 RM/25 6/10 kV | 360 | 0.206 | 0.11 | 0.315 | cs | 150 | 0.00403 | MV
NA2XS2Y 1x120 RM/25 6/10 kV | 340 | 0.253 | 0.113 | 0.28 | cs | 120 | 0.00403 | MV
NA2XS2Y 1x70 RM/25 6/10 kV | 280 | 0.443 | 0.123 | 0.217 | cs | 70 | 0.00403 | MV
N2XS(FL)2Y 1x120 RM/35 64/110 kV | 112 | 0.153 | 0.166 | 0.366 | cs | 120 | 0.00393 | HV
N2XS(FL)2Y 1x185 RM/35 64/110 kV | 125 | 0.099 | 0.156 | 0.457 | cs | 185 | 0.00393 | HV
N2XS(FL)2Y 1x240 RM/35 64/110 kV | 135 | 0.075 | 0.149 | 0.526 | cs | 240 | 0.00393 | HV
N2XS(FL)2Y 1x300 RM/35 64/110 kV | 144 | 0.06 | 0.144 | 0.588 | cs | 300 | 0.00393 | HV
15-AL1/3-ST1A 0.4 | 11 | 1.8769 | 0.35 | 0.105 | ol | 16 | 0.00403 | LV
24-AL1/4-ST1A 0.4 | 11.25 | 1.2012 | 0.335 | 0.14 | ol | 24 | 0.00403 | LV
48-AL1/8-ST1A 0.4 | 12.2 | 0.5939 | 0.3 | 0.21 | ol | 48 | 0.00403 | LV
94-AL1/15-ST1A 0.4 | 13.2 | 0.306 | 0.29 | 0.35 | ol | 94 | 0.00403 | LV
34-AL1/6-ST1A 10.0 | 9.7 | 0.8342 | 0.36 | 0.17 | ol | 34 | 0.00403 | MV
48-AL1/8-ST1A 10.0 | 10.1 | 0.5939 | 0.35 | 0.21 | ol | 48 | 0.00403 | MV
70-AL1/11-ST1A 10.0 | 10.4 | 0.4132 | 0.339 | 0.29 | ol | 70 | 0.00403 | MV
94-AL1/15-ST1A 10.0 | 10.75 | 0.306 | 0.33 | 0.35 | ol | 94 | 0.00403 | MV
122-AL1/20-ST1A 10.0 | 11.1 | 0.2376 | 0.323 | 0.41 | ol | 122 | 0.00403 | MV
149-AL1/24-ST1A 10.0 | 11.25 | 0.194 | 0.315 | 0.47 | ol | 149 | 0.00403 | MV
34-AL1/6-ST1A 20.0 | 9.15 | 0.8342 | 0.382 | 0.17 | ol | 34 | 0.00403 | MV
48-AL1/8-ST1A 20.0 | 9.5 | 0.5939 | 0.372 | 0.21 | ol | 48 | 0.00403 | MV
70-AL1/11-ST1A 20.0 | 9.7 | 0.4132 | 0.36 | 0.29 | ol | 70 | 0.00403 | MV
94-AL1/15-ST1A 20.0 | 10 | 0.306 | 0.35 | 0.35 | ol | 94 | 0.00403 | MV
122-AL1/20-ST1A 20.0 | 10.3 | 0.2376 | 0.344 | 0.41 | ol | 122 | 0.00403 | MV
149-AL1/24-ST1A 20.0 | 10.5 | 0.194 | 0.337 | 0.47 | ol | 149 | 0.00403 | MV
184-AL1/30-ST1A 20.0 | 10.75 | 0.1571 | 0.33 | 0.535 | ol | 184 | 0.00403 | MV
243-AL1/39-ST1A 20.0 | 11 | 0.1188 | 0.32 | 0.645 | ol | 243 | 0.00403 | MV
48-AL1/8-ST1A 110.0 | 8 | 0.5939 | 0.46 | 0.21 | ol | 48 | 0.00403 | HV
70-AL1/11-ST1A 110.0 | 8.4 | 0.4132 | 0.45 | 0.29 | ol | 70 | 0.00403 | HV
94-AL1/15-ST1A 110.0 | 8.65 | 0.306 | 0.44 | 0.35 | ol | 94 | 0.00403 | HV
122-AL1/20-ST1A 110.0 | 8.5 | 0.2376 | 0.43 | 0.41 | ol | 122 | 0.00403 | HV
149-AL1/24-ST1A 110.0 | 8.75 | 0.194 | 0.41 | 0.47 | ol | 149 | 0.00403 | HV
184-AL1/30-ST1A 110.0 | 8.8 | 0.1571 | 0.4 | 0.535 | ol | 184 | 0.00403 | HV
243-AL1/39-ST1A 110.0 | 9 | 0.1188 | 0.39 | 0.645 | ol | 243 | 0.00403 | HV
305-AL1/39-ST1A 110.0 | 9.2 | 0.0949 | 0.38 | 0.74 | ol | 305 | 0.00403 | HV
490-AL1/64-ST1A 110.0 | 9.75 | 0.059 | 0.37 | 0.96 | ol | 490 | 0.00403 | HV
679-AL1/86-ST1A 110.0 | 9.95 | 0.042 | 0.36 | 1.15 | ol | 679 | 0.00403 | HV
490-AL1/64-ST1A 220.0 | 10 | 0.059 | 0.285 | 0.96 | ol | 490 | 0.00403 | HV
679-AL1/86-ST1A 220.0 | 11.7 | 0.042 | 0.275 | 1.15 | ol | 679 | 0.00403 | HV
490-AL1/64-ST1A 380.0 | 11 | 0.059 | 0.253 | 0.96 | ol | 490 | 0.00403 | HV
679-AL1/86-ST1A 380.0 | 14.6 | 0.042 | 0.25 | 1.15 | ol | 679 | 0.00403 | HV

## trafo_std_types
| i0_percent | pfe_kw | vkr_percent | sn_mva | vn_lv_kv | vn_hv_kv | vk_percent | shift_degree | vector_group | tap_side | tap_neutral | tap_min | tap_max | tap_step_degree | tap_step_percent | tap_phase_shifter
160 MVA 380/110 kV | 0.06 | 60 | 0.25 | 160 | 110 | 380 | 12.2 | 0 | Yy0 | hv | 0 | -9 | 9 | 0 | 1.5 | FALSE
100 MVA 220/110 kV | 0.06 | 55 | 0.26 | 100 | 110 | 220 | 12 | 0 | Yy0 | hv | 0 | -9 | 9 | 0 | 1.5 | FALSE
63 MVA 110/20 kV | 0.04 | 22 | 0.32 | 63 | 20 | 110 | 18 | 150 | YNd5 | hv | 0 | -9 | 9 | 0 | 1.5 | FALSE
40 MVA 110/20 kV | 0.05 | 18 | 0.34 | 40 | 20 | 110 | 16.2 | 150 | YNd5 | hv | 0 | -9 | 9 | 0 | 1.5 | FALSE
25 MVA 110/20 kV | 0.07 | 14 | 0.41 | 25 | 20 | 110 | 12 | 150 | YNd5 | hv | 0 | -9 | 9 | 0 | 1.5 | FALSE
63 MVA 110/10 kV | 0.04 | 22 | 0.32 | 63 | 10 | 110 | 18 | 150 | YNd5 | hv | 0 | -9 | 9 | 0 | 1.5 | FALSE
40 MVA 110/10 kV | 0.05 | 18 | 0.34 | 40 | 10 | 110 | 16.2 | 150 | YNd5 | hv | 0 | -9 | 9 | 0 | 1.5 | FALSE
25 MVA 110/10 kV | 0.07 | 14 | 0.41 | 25 | 10 | 110 | 12 | 150 | YNd5 | hv | 0 | -9 | 9 | 0 | 1.5 | FALSE
0.25 MVA 20/0.4 kV | 0.32 | 0.8 | 1.44 | 0.25 | 0.4 | 20 | 6 | 150 | Yzn5 | hv | 0 | -2 | 2 | 0 | 2.5 | FALSE
0.4 MVA 20/0.4 kV | 0.3375 | 1.35 | 1.425 | 0.4 | 0.4 | 20 | 6 | 150 | Dyn5 | hv | 0 | -2 | 2 | 0 | 2.5 | FALSE
0.63 MVA 20/0.4 kV | 0.2619 | 1.65 | 1.206 | 0.63 | 0.4 | 20 | 6 | 150 | Dyn5 | hv | 0 | -2 | 2 | 0 | 2.5 | FALSE
0.25 MVA 10/0.4 kV | 0.24 | 0.6 | 1.2 | 0.25 | 0.4 | 10 | 4 | 150 | Dyn5 | hv | 0 | -2 | 2 | 0 | 2.5 | FALSE
0.4 MVA 10/0.4 kV | 0.2375 | 0.95 | 1.325 | 0.4 | 0.4 | 10 | 4 | 150 | Dyn5 | hv | 0 | -2 | 2 | 0 | 2.5 | FALSE
0.63 MVA 10/0.4 kV | 0.1873 | 1.18 | 1.0794 | 0.63 | 0.4 | 10 | 4 | 150 | Dyn5 | hv | 0 | -2 | 2 | 0 | 2.5 | FALSE

## trafo3w_std_types
| sn_hv_mva | sn_mv_mva | sn_lv_mva | vn_hv_kv | vn_mv_kv | vn_lv_kv | vk_hv_percent | vk_mv_percent | vk_lv_percent | vkr_hv_percent | vkr_mv_percent | vkr_lv_percent | pfe_kw | i0_percent | shift_mv_degree | shift_lv_degree | vector_group | tap_side | tap_neutral | tap_min | tap_max | tap_step_percent
63/25/38 MVA 110/20/10 kV | 63 | 25 | 38 | 110 | 20 | 10 | 10.4 | 10.4 | 10.4 | 0.28 | 0.32 | 0.35 | 35 | 0.89 | 0 | 0 | YN0yn0yn0 | hv | 0 | -10 | 10 | 1.2
63/25/38 MVA 110/10/10 kV | 63 | 25 | 38 | 110 | 10 | 10 | 10.4 | 10.4 | 10.4 | 0.28 | 0.32 | 0.35 | 35 | 0.89 | 0 | 0 | YN0yn0yn0 | hv | 0 | -10 | 10 | 1.2

## fuse_std_types
| fuse_type | i_rated_a | t_avg | t_min | t_total | x_avg | x_min | x_total
HV 100A | HV 100A | 100 | 0 | [10.0, 3.64, 0.854, 0.281, 0.1, 0.0531, 0.022, 0.01] | [10.0, 4.267, 1.21, 0.403, 0.1, 0.058, 0.022, 0.01] | 0 | [300.0, 350.0, 450.0, 550.0, 700.0, 850.0, 1200.0, 1752.0] | [600.0, 700.0, 900.0, 1150.0, 1665.0, 2000.0, 3000.0, 4313.0]
HV 10A | HV 10A | 10 | 0 | [10.0, 1675.0, 0.344, 0.156, 0.1, 0.0417, 0.0171, 0.01] | [10.0, 1.3, 0.3, 0.155, 0.1, 0.0555, 0.023, 0.01] | 0 | [30.0, 32.0, 35.0, 37.0, 39.0, 50.0, 70.0, 88.0] | [60.0, 70.0, 80.0, 87.0, 94.0, 110.0, 150.0, 216.0]
HV 125A | HV 125A | 125 | 0 | [10.0, 1.82, 0.344, 0.1, 0.0467, 0.0269, 0.01] | [10.0, 2.478, 0.426, 0.1, 0.0427, 0.0211, 0.01] | 0 | [375.0, 500.0, 700.0, 925.0, 1200.0, 1500.0, 2341.0] | [750.0, 1000.0, 1500.0, 2200.0, 3000.0, 4000.0, 5765.0]
HV 160A | HV 160A | 160 | 0 | [10.0, 4.15, 1.03, 0.198, 0.1, 0.051, 0.0172, 0.01] | [10.0, 2.3, 0.734, 0.274, 0.1, 0.046, 0.0177, 0.01] | 0 | [480.0, 550.0, 700.0, 1000.0, 1260.0, 1600.0, 2500.0, 3227.0] | [960.0, 1300.0, 1700.0, 2200.0, 2996.0, 4000.0, 6000.0, 7946.0]
HV 16A | HV 16A | 16 | 0 | [10.0, 0.352, 0.164, 0.1, 0.0649, 0.0342, 0.01] | [10.0, 2.34, 0.722, 0.181, 0.1, 0.055, 0.0296, 0.01] | 0 | [48.0, 60.0, 65.0, 71.0, 80.0, 100.0, 162.0] | [96.0, 110.0, 125.0, 150.0, 168.0, 200.0, 250.0, 398.0]
HV 200A | HV 200A | 200 | 0 | [10.0, 4.267, 1.21, 0.403, 0.1, 0.058, 0.022, 0.01] | [10.0, 3.73, 1.654, 0.328, 0.1, 0.0531, 0.019, 0.01] | 0 | [600.0, 700.0, 900.0, 1150.0, 1665.0, 2000.0, 3000.0, 4313.0] | [1200.0, 1500.0, 1800.0, 2700.0, 3960.0, 5000.0, 7500.0, 10620.0]
HV 20A | HV 20A | 20 | 0 | [10.0, 1.3, 0.3, 0.155, 0.1, 0.0555, 0.023, 0.01] | [10.0, 1.3, 0.161, 0.1, 0.0611, 0.0399, 0.0141, 0.01] | 0 | [60.0, 70.0, 80.0, 87.0, 94.0, 110.0, 150.0, 216.0] | [120.0, 150.0, 200.0, 223.0, 260.0, 300.0, 450.0, 532.0]
HV 25A | HV 25A | 25 | 0 | [10.0, 2.512, 0.833, 0.299, 0.1, 0.0372, 0.0223, 0.01] | [10.0, 3.125, 0.597, 0.198, 0.1, 0.0378, 0.022, 0.01] | 0 | [75.0, 82.0, 90.0, 100.0, 124.0, 170.0, 200.0, 289.0] | [150.0, 170.0, 210.0, 250.0, 294.0, 400.0, 500.0, 711.0]
HV 31.5A | HV 31.5A | 31.5 | 0 | [10.0, 2.34, 0.722, 0.181, 0.1, 0.055, 0.0296, 0.01] | [10.0, 2.84, 0.368, 0.164, 0.1, 0.0621, 0.0378, 0.0195, 0.01] | 0 | [95.0, 110.0, 125.0, 150.0, 165.0, 200.0, 250.0, 390.0] | [189.0, 220.0, 300.0, 350.0, 393.0, 450.0, 530.0, 700.0, 960.0]
HV 40A | HV 40A | 40 | 0 | [10.0, 1.3, 0.161, 0.1, 0.0611, 0.0399, 0.0141, 0.01] | [10.0, 2.05, 0.369, 0.198, 0.1, 0.051, 0.0298, 0.01] | 0 | [120.0, 150.0, 200.0, 223.0, 260.0, 300.0, 450.0, 532.0] | [240.0, 300.0, 400.0, 450.0, 530.0, 650.0, 800.0, 1311.0]
HV 50A | HV 50A | 50 | 0 | [10.0, 3.215, 0.597, 0.198, 0.1, 0.0378, 0.022, 0.01] | [10.0, 3.64, 0.854, 0.281, 0.1, 0.0531, 0.022, 0.01] | 0 | [150.0, 170.0, 210.0, 250.0, 294.0, 400.0, 500.0, 711.0] | [300.0, 350.0, 450.0, 550.0, 700.0, 850.0, 1200.0, 1752.0]
HV 6.3A | HV 6.3A | 6.3 | 0 | [10.0, 1.39, 0.344, 0.168, 0.1, 0.056, 0.0263, 0.01] | [10.0, 1.711, 0.516, 0.198, 0.1, 0.0634, 0.0303, 0.01] | 0 | [19.0, 19.5, 20.4, 20.8, 22.0, 25.0, 32.0, 48.0] | [38.0, 40.0, 43.0, 48.0, 53.0, 60.0, 75.0, 118.0]
HV 63A | HV 63A | 63 | 0 | [10.0, 2.84, 0.368, 0.164, 0.1, 0.0621, 0.0378, 0.0195, 0.01] | [10.0, 1.82, 0.344, 0.1, 0.0467, 0.0269, 0.01] | 0 | [189.0, 220.0, 300.0, 350.0, 393.0, 450.0, 530.0, 700.0, 961.0] | [378.0, 500.0, 700.0, 934.0, 1200.0, 1500.0, 2366.0]
HV 80A | HV 80A | 80 | 0 | [10.0, 2.05, 0.369, 0.198, 0.1, 0.051, 0.0298, 0.01] | [10.0, 4.15, 1.03, 0.198, 0.1, 0.051, 0.0172, 0.01] | 0 | [240.0, 300.0, 400.0, 450.0, 530.0, 650.0, 800.0, 1311.0] | [480.0, 550.0, 700.0, 1000.0, 1260.0, 1600.0, 2500.0, 3227.0]
Siemens NH-1-100 | Siemens NH-1-100 | 100 | [5400.0, 2000.0, 400.0, 20.0, 1.0, 0.2, 0.012, 0.004] | 0 | 0 | [150.0, 190.0, 250.0, 430.0, 900.0, 1250.0, 2700.0, 3600.0] | 0 | 0
Siemens NH-1-125 | Siemens NH-1-125 | 125 | [4800.0, 120.0, 7.0, 0.1, 0.004] | 0 | 0 | [180.0, 400.0, 740.0, 2000.0, 4250.0] | 0 | 0
Siemens NH-1-16 | Siemens NH-1-16 | 16 | [4000.0, 400.0, 2.0, 0.1, 0.04, 0.01] | 0 | 0 | [26.0, 35.0, 75.0, 150.0, 200.0, 300.0] | 0 | 0
Siemens NH-1-160 | Siemens NH-1-160 | 160 | [4800.0, 120.0, 7.0, 0.1, 0.004] | 0 | 0 | [210.0, 500.0, 900.0, 2300.0, 5000.0] | 0 | 0
Siemens NH-1-25 | Siemens NH-1-25 | 25 | [4000.0, 1000.0, 10.0, 0.2, 0.02, 0.01] | 0 | 0 | [40.0, 50.0, 100.0, 210.0, 400.0, 500.0] | 0 | 0
Siemens NH-1-50 | Siemens NH-1-50 | 50 | [4000.0, 40.0, 4.0, 1.0, 0.02, 0.01] | 0 | 0 | [86.0, 200.0, 300.0, 400.0, 1000.0, 1280.0] | 0 | 0
Siemens NH-1-63 | Siemens NH-1-63 | 63 | [4000.0, 100.0, 10.0, 2.0, 0.04, 0.01] | 0 | 0 | [100.0, 200.0, 300.0, 400.0, 1000.0, 1500.0] | 0 | 0
Siemens NH-1-80 | Siemens NH-1-80 | 80 | [4800.0, 120.0, 7.0, 0.1, 0.01] | 0 | 0 | [150.58, 250.0, 450.0, 1150.0, 2470.0] | 0 | 0
Siemens NH-2-1000 | Siemens NH-2-1000 | 1000 | [4800.0, 120.0, 7.0, 0.1, 0.004] | 0 | 0 | [1900.0, 3500.0, 8400.0, 24000.0, 52000.0] | 0 | 0
Siemens NH-2-200 | Siemens NH-2-200 | 200 | [4800.0, 120.0, 7.0, 0.1, 0.004] | 0 | 0 | [280.0, 650.0, 1200.0, 3000.0, 7000.0] | 0 | 0
Siemens NH-2-224 | Siemens NH-2-224 | 224 | [4800.0, 120.0, 7.0, 0.2, 0.04, 0.004] | 0 | 0 | [400.0, 750.0, 1453.0, 3025.0, 4315.0, 7600.0] | 0 | 0
Siemens NH-2-250 | Siemens NH-2-250 | 250 | [4800.0, 120.0, 7.0, 0.1, 0.004] | 0 | 0 | [450.0, 800.0, 1650.0, 4000.0, 8500.0] | 0 | 0
Siemens NH-2-315 | Siemens NH-2-315 | 315 | [4800.0, 120.0, 7.0, 0.1, 0.004] | 0 | 0 | [550.0, 920.0, 1900.0, 5000.0, 11000.0] | 0 | 0
Siemens NH-2-355 | Siemens NH-2-355 | 355 | [4800.0, 120.0, 6.0, 0.1, 0.004] | 0 | 0 | [650.0, 1116.27, 2350.0, 5840.0, 12790.0] | 0 | 0
Siemens NH-2-400 | Siemens NH-2-400 | 400 | [4800.0, 120.0, 7.0, 0.1, 0.004] | 0 | 0 | [720.0, 1350.0, 2800.0, 6500.0, 15000.0] | 0 | 0
Siemens NH-2-425 | Siemens NH-2-425 | 425 | [4800.0, 120.0, 7.0, 0.1, 0.004] | 0 | 0 | [850.0, 1500.0, 3050.0, 7500.0, 16500.0] | 0 | 0
Siemens NH-2-630 | Siemens NH-2-630 | 630 | [4800.0, 120.0, 7.0, 0.1, 0.004] | 0 | 0 | [1200.0, 2000.0, 4800.0, 12000.0, 26000.0] | 0 | 0

## dtypes
| element | column | dtype
0 | bus | name | object
1 | bus | vn_kv | float64
2 | bus | type | object
3 | bus | zone | object
4 | bus | in_service | bool
5 | load | name | object
6 | load | bus | uint32
7 | load | p_mw | float64
8 | load | q_mvar | float64
9 | load | const_z_percent | float64
10 | load | const_i_percent | float64
11 | load | sn_mva | float64
12 | load | scaling | float64
13 | load | in_service | bool
14 | load | type | object
15 | ext_grid | name | object
16 | ext_grid | bus | uint32
17 | ext_grid | vm_pu | float64
18 | ext_grid | va_degree | float64
19 | ext_grid | slack_weight | float64
20 | ext_grid | in_service | bool
21 | line | name | object
22 | line | std_type | object
23 | line | from_bus | uint32
24 | line | to_bus | uint32
25 | line | length_km | float64
26 | line | r_ohm_per_km | float64
27 | line | x_ohm_per_km | float64
28 | line | c_nf_per_km | float64
29 | line | g_us_per_km | float64
30 | line | max_i_ka | float64
31 | line | df | float64
32 | line | parallel | uint32
33 | line | type | object
34 | line | in_service | bool
35 | trafo | name | object
36 | trafo | std_type | object
37 | trafo | hv_bus | uint32
38 | trafo | lv_bus | uint32
39 | trafo | sn_mva | float64
40 | trafo | vn_hv_kv | float64
41 | trafo | vn_lv_kv | float64
42 | trafo | vk_percent | float64
43 | trafo | vkr_percent | float64
44 | trafo | pfe_kw | float64
45 | trafo | i0_percent | float64
46 | trafo | shift_degree | float64
47 | trafo | tap_side | object
48 | trafo | tap_neutral | int32
49 | trafo | tap_min | int32
50 | trafo | tap_max | int32
51 | trafo | tap_step_percent | float64
52 | trafo | tap_step_degree | float64
53 | trafo | tap_pos | int32
54 | trafo | tap_phase_shifter | bool
55 | trafo | parallel | uint32
56 | trafo | df | float64
57 | trafo | in_service | bool
58 | line_geodata | coords | object
59 | bus_geodata | x | float64
60 | bus_geodata | y | float64
61 | bus_geodata | coords | object

## parameters
| version | format_version | converged | OPF_converged | name | f_hz | sn_mva
0 | 2.14.6 | 2.14.0 | FALSE | FALSE |  | 50 | 1