## bus
| name | vn_kv | type | zone | in_service
0 | bus_LV_4551-7_0_6_node_0 | 0.4 | n |  | TRUE
1 | bus_LV_4551-7_0_6_node_1 | 0.4 | n |  | TRUE
2 | bus_LV_4551-7_0_6_node_2 | 0.4 | n |  | TRUE
3 | bus_LV_4551-7_0_6_node_3 | 0.4 | n |  | TRUE
4 | bus_LV_4551-7_0_6_node_4 | 0.4 | n |  | TRUE
5 | bus_LV_4551-7_0_6_node_5 | 0.4 | n |  | TRUE
6 | bus_LV_4551-7_0_6_node_6 | 0.4 | n |  | TRUE
7 | bus_LV_4551-7_0_6_node_47 | 0.4 | n |  | TRUE
8 | bus_LV_4551-7_0_6_node_7 | 0.4 | n |  | TRUE
9 | bus_LV_4551-7_0_6_node_49 | 0.4 | n |  | TRUE
10 | bus_LV_4551-7_0_6_node_45 | 0.4 | n |  | TRUE
11 | bus_LV_4551-7_0_6_node_8 | 0.4 | n |  | TRUE
12 | bus_LV_4551-7_0_6_node_50 | 0.4 | n |  | TRUE
13 | bus_LV_4551-7_0_6_node_9 | 0.4 | n |  | TRUE
14 | bus_LV_4551-7_0_6_node_10 | 0.4 | n |  | TRUE
15 | bus_LV_4551-7_0_6_node_12 | 0.4 | n |  | TRUE
16 | bus_LV_4551-7_0_6_node_11 | 0.4 | n |  | TRUE
17 | bus_LV_4551-7_0_6_node_13 | 0.4 | n |  | TRUE
18 | bus_LV_4551-7_0_6_node_14 | 0.4 | n |  | TRUE
19 | bus_LV_4551-7_0_6_node_60 | 0.4 | n |  | TRUE
20 | bus_LV_4551-7_0_6_node_39 | 0.4 | n |  | TRUE
21 | bus_LV_4551-7_0_6_node_36 | 0.4 | n |  | TRUE
22 | bus_LV_4551-7_0_6_node_75 | 0.4 | n |  | TRUE
23 | bus_LV_4551-7_0_6_node_73 | 0.4 | n |  | TRUE
24 | bus_LV_4551-7_0_6_node_26 | 0.4 | n |  | TRUE
25 | bus_LV_4551-7_0_6_node_81 | 0.4 | n |  | TRUE
26 | bus_LV_4551-7_0_6_node_80 | 0.4 | n |  | TRUE
27 | bus_LV_4551-7_0_6_node_35 | 0.4 | n |  | TRUE
28 | bus_LV_4551-7_0_6_node_90 | 0.4 | n |  | TRUE
29 | bus_LV_4551-7_0_6_node_43 | 0.4 | n |  | TRUE
30 | bus_LV_4551-7_0_6_node_15 | 0.4 | n |  | TRUE
31 | bus_LV_4551-7_0_6_node_17 | 0.4 | n |  | TRUE
32 | bus_LV_4551-7_0_6_node_19 | 0.4 | n |  | TRUE
33 | bus_LV_4551-7_0_6_node_30 | 0.4 | n |  | TRUE
34 | bus_LV_4551-7_0_6_node_31 | 0.4 | n |  | TRUE
35 | bus_LV_4551-7_0_6_node_88 | 0.4 | n |  | TRUE
36 | bus_LV_4551-7_0_6_node_21 | 0.4 | n |  | TRUE
37 | bus_LV_4551-7_0_6_node_94 | 0.4 | n |  | TRUE
38 | bus_LV_4551-7_0_6_node_86 | 0.4 | n |  | TRUE
39 | bus_LV_4551-7_0_6_node_22 | 0.4 | n |  | TRUE
40 | bus_LV_4551-7_0_6_node_24 | 0.4 | n |  | TRUE
41 | bus_LV_4551-7_0_6_node_72 | 0.4 | n |  | TRUE
42 | bus_LV_4551-7_0_6_node_23 | 0.4 | n |  | TRUE
43 | bus_LV_4551-7_0_6_node_25 | 0.4 | n |  | TRUE
44 | bus_LV_4551-7_0_6_node_92 | 0.4 | n |  | TRUE
45 | bus_LV_4551-7_0_6_node_28 | 0.4 | n |  | TRUE
46 | bus_LV_4551-7_0_6_node_79 | 0.4 | n |  | TRUE
47 | bus_LV_4551-7_0_6_node_58 | 0.4 | n |  | TRUE
48 | bus_LV_4551-7_0_6_node_34 | 0.4 | n |  | TRUE
49 | bus_LV_4551-7_0_6_node_77 | 0.4 | n |  | TRUE
50 | bus_LV_4551-7_0_6_node_85 | 0.4 | n |  | TRUE
51 | bus_LV_4551-7_0_6_node_37 | 0.4 | n |  | TRUE
52 | bus_LV_4551-7_0_6_node_48 | 0.4 | n |  | TRUE
53 | bus_LV_4551-7_0_6_node_38 | 0.4 | n |  | TRUE
54 | bus_LV_4551-7_0_6_node_89 | 0.4 | n |  | TRUE
55 | bus_LV_4551-7_0_6_node_83 | 0.4 | n |  | TRUE
56 | bus_LV_4551-7_0_6_node_78 | 0.4 | n |  | TRUE
57 | bus_LV_4551-7_0_6_node_56 | 0.4 | n |  | TRUE
58 | bus_LV_4551-7_0_6_node_69 | 0.4 | n |  | TRUE
59 | bus_LV_4551-7_0_6_node_70 | 0.4 | n |  | TRUE
60 | bus_LV_4551-7_0_6_node_52 | 0.4 | n |  | TRUE
61 | bus_LV_4551-7_0_6_node_53 | 0.4 | n |  | TRUE
62 | bus_LV_4551-7_0_6_node_91 | 0.4 | n |  | TRUE
63 | bus_LV_4551-7_0_6_node_55 | 0.4 | n |  | TRUE
64 | bus_LV_4551-7_0_6_node_67 | 0.4 | n |  | TRUE
65 | bus_LV_4551-7_0_6_node_46 | 0.4 | n |  | TRUE
66 | bus_LV_4551-7_0_6_node_40 | 0.4 | n |  | TRUE
67 | bus_LV_4551-7_0_6_node_41 | 0.4 | n |  | TRUE
68 | bus_LV_4551-7_0_6_node_42 | 0.4 | n |  | TRUE
69 | bus_LV_4551-7_0_6_node_44 | 0.4 | n |  | TRUE
70 | bus_LV_4551-7_0_6_node_64 | 0.4 | n |  | TRUE
71 | bus_LV_4551-7_0_6_node_63 | 0.4 | n |  | TRUE
72 | bus_LV_4551-7_0_6_node_54 | 0.4 | n |  | TRUE
73 | bus_LV_4551-7_0_6_node_66 | 0.4 | n |  | TRUE
74 | bus_LV_4551-7_0_6_node_82 | 0.4 | n |  | TRUE
75 | bus_LV_4551-7_0_6_node_65 | 0.4 | n |  | TRUE
76 | bus_LV_4551-7_0_6_node_68 | 0.4 | n |  | TRUE
77 | bus_LV_4551-7_0_6_node_57 | 0.4 | n |  | TRUE
78 | bus_LV_4551-7_0_6_node_59 | 0.4 | n |  | TRUE
79 | bus_LV_4551-7_0_6_node_61 | 0.4 | n |  | TRUE
80 | bus_LV_4551-7_0_6_node_62 | 0.4 | n |  | TRUE
81 | bus_LV_4551-7_0_6_node_93 | 0.4 | n |  | TRUE
82 | bus_LV_4551-7_0_6_node_71 | 0.4 | n |  | TRUE
83 | bus_LV_4551-7_0_6_node_84 | 0.4 | n |  | TRUE
84 | bus_LV_4551-7_0_6_node_87 | 0.4 | n |  | TRUE
85 | bus_MV_34_1_node_156 | 20 | n |  | TRUE

## load
| name | bus | p_mw | q_mvar | const_z_percent | const_i_percent | sn_mva | scaling | in_service | type
0 | LV_4551-7_0_6_load_0 | 0 | 0.0013764 | 0.00034496 | 0 | 0 |  | 1 | TRUE | wye
1 | LV_4551-7_0_6_load_1 | 1 | 0.0013655 | 0.00034223 | 0 | 0 |  | 1 | TRUE | wye
2 | LV_4551-7_0_6_load_2 | 2 | 0.0015546 | 0.00038963 | 0 | 0 |  | 1 | TRUE | wye
3 | LV_4551-7_0_6_load_3 | 3 | 0.0014231 | 0.00035667 | 0 | 0 |  | 1 | TRUE | wye
4 | LV_4551-7_0_6_load_4 | 4 | 0.0016958 | 0.000425 | 0 | 0 |  | 1 | TRUE | wye
5 | LV_4551-7_0_6_load_5 | 5 | 0.0018441 | 0.00046216 | 0 | 0 |  | 1 | TRUE | wye
6 | LV_4551-7_0_6_load_6 | 6 | 0.0019709 | 0.00049396 | 0 | 0 |  | 1 | TRUE | wye
7 | LV_4551-7_0_6_load_7 | 8 | 0.0035911 | 0.00090002 | 0 | 0 |  | 1 | TRUE | wye
8 | LV_4551-7_0_6_load_49 | 9 | 0.0027563 | 0.0006908 | 0 | 0 |  | 1 | TRUE | wye
9 | LV_4551-7_0_6_load_45 | 10 | 0.00093688 | 0.0002348 | 0 | 0 |  | 1 | TRUE | wye
10 | LV_4551-7_0_6_load_8 | 11 | 0.0017044 | 0.00042715 | 0 | 0 |  | 1 | TRUE | wye
11 | LV_4551-7_0_6_load_50 | 12 | 0.002032 | 0.00050928 | 0 | 0 |  | 1 | TRUE | wye
12 | LV_4551-7_0_6_load_9 | 13 | 0.024683 | 0.0061862 | 0 | 0 |  | 1 | TRUE | wye
13 | LV_4551-7_0_6_load_10 | 14 | 0.011549 | 0.0028944 | 0 | 0 |  | 1 | TRUE | wye
14 | LV_4551-7_0_6_load_60 | 19 | 0.011135 | 0.0027908 | 0 | 0 |  | 1 | TRUE | wye
15 | LV_4551-7_0_6_load_36 | 21 | 0.0018814 | 0.00047151 | 0 | 0 |  | 1 | TRUE | wye
16 | LV_4551-7_0_6_load_73 | 23 | 0.0067994 | 0.0017041 | 0 | 0 |  | 1 | TRUE | wye
17 | LV_4551-7_0_6_load_81 | 25 | 0.021648 | 0.0054256 | 0 | 0 |  | 1 | TRUE | wye
18 | LV_4551-7_0_6_load_80 | 26 | 0.02122 | 0.0053183 | 0 | 0 |  | 1 | TRUE | wye
19 | LV_4551-7_0_6_load_90 | 28 | 0.00090246 | 0.00022618 | 0 | 0 |  | 1 | TRUE | wye
20 | LV_4551-7_0_6_load_43 | 29 | 0.00062368 | 0.00015631 | 0 | 0 |  | 1 | TRUE | wye
21 | LV_4551-7_0_6_load_15 | 30 | 0.0032542 | 0.00081559 | 0 | 0 |  | 1 | TRUE | wye
22 | LV_4551-7_0_6_load_88 | 35 | 0.0034102 | 0.00085467 | 0 | 0 |  | 1 | TRUE | wye
23 | LV_4551-7_0_6_load_94 | 37 | 0.075803 | 0.018998 | 0 | 0 |  | 1 | TRUE | wye
24 | LV_4551-7_0_6_load_72 | 41 | 0.0062092 | 0.0015562 | 0 | 0 |  | 1 | TRUE | wye
25 | LV_4551-7_0_6_load_92 | 44 | 0.011862 | 0.002973 | 0 | 0 |  | 1 | TRUE | wye
26 | LV_4551-7_0_6_load_79 | 46 | 0.0099278 | 0.0024881 | 0 | 0 |  | 1 | TRUE | wye
27 | LV_4551-7_0_6_load_58 | 47 | 0.010689 | 0.002679 | 0 | 0 |  | 1 | TRUE | wye
28 | LV_4551-7_0_6_load_77 | 49 | 0.011906 | 0.002984 | 0 | 0 |  | 1 | TRUE | wye
29 | LV_4551-7_0_6_load_85 | 50 | 0.00088933 | 0.00022289 | 0 | 0 |  | 1 | TRUE | wye
30 | LV_4551-7_0_6_load_89 | 54 | 0.026292 | 0.0065894 | 0 | 0 |  | 1 | TRUE | wye
31 | LV_4551-7_0_6_load_78 | 56 | 0.0077264 | 0.0019364 | 0 | 0 |  | 1 | TRUE | wye
32 | LV_4551-7_0_6_load_56 | 57 | 0.0084116 | 0.0021081 | 0 | 0 |  | 1 | TRUE | wye
33 | LV_4551-7_0_6_load_69 | 58 | 0.00019534 | 4.8956e-05 | 0 | 0 |  | 1 | TRUE | wye
34 | LV_4551-7_0_6_load_70 | 59 | 0.0037872 | 0.00094916 | 0 | 0 |  | 1 | TRUE | wye
35 | LV_4551-7_0_6_load_52 | 60 | 0.016724 | 0.0041913 | 0 | 0 |  | 1 | TRUE | wye
36 | LV_4551-7_0_6_load_91 | 62 | 0.017268 | 0.0043279 | 0 | 0 |  | 1 | TRUE | wye
37 | LV_4551-7_0_6_load_46 | 65 | 0.036068 | 0.0090395 | 0 | 0 |  | 1 | TRUE | wye
38 | LV_4551-7_0_6_load_40 | 66 | 0.0063385 | 0.0015886 | 0 | 0 |  | 1 | TRUE | wye
39 | LV_4551-7_0_6_load_41 | 67 | 0.0018778 | 0.00047062 | 0 | 0 |  | 1 | TRUE | wye
40 | LV_4551-7_0_6_load_42 | 68 | 0.0021964 | 0.00055048 | 0 | 0 |  | 1 | TRUE | wye
41 | LV_4551-7_0_6_load_44 | 69 | 0.0038195 | 0.00095725 | 0 | 0 |  | 1 | TRUE | wye
42 | LV_4551-7_0_6_load_64 | 70 | 0.01112 | 0.002787 | 0 | 0 |  | 1 | TRUE | wye
43 | LV_4551-7_0_6_load_63 | 71 | 0.0061228 | 0.0015345 | 0 | 0 |  | 1 | TRUE | wye
44 | LV_4551-7_0_6_load_82 | 74 | 0.041719 | 0.010456 | 0 | 0 |  | 1 | TRUE | wye
45 | LV_4551-7_0_6_load_65 | 75 | 0.031568 | 0.0079118 | 0 | 0 |  | 1 | TRUE | wye
46 | LV_4551-7_0_6_load_57 | 77 | 0.0042811 | 0.001073 | 0 | 0 |  | 1 | TRUE | wye
47 | LV_4551-7_0_6_load_59 | 78 | 0.012437 | 0.0031169 | 0 | 0 |  | 1 | TRUE | wye
48 | LV_4551-7_0_6_load_61 | 79 | 0.0019572 | 0.00049051 | 0 | 0 |  | 1 | TRUE | wye
49 | LV_4551-7_0_6_load_62 | 80 | 0.0030499 | 0.00076437 | 0 | 0 |  | 1 | TRUE | wye
50 | LV_4551-7_0_6_load_93 | 81 | 0.0024889 | 0.00062377 | 0 | 0 |  | 1 | TRUE | wye
51 | LV_4551-7_0_6_load_84 | 83 | 0.005298 | 0.0013278 | 0 | 0 |  | 1 | TRUE | wye
52 | LV_4551-7_0_6_load_87 | 84 | 0.0024067 | 0.00060319 | 0 | 0 |  | 1 | TRUE | wye

## ext_grid
| name | bus | vm_pu | va_degree | slack_weight | in_service
0 |  | 27 | 1 | 0 | 1 | TRUE

## line
| name | std_type | from_bus | to_bus | length_km | r_ohm_per_km | x_ohm_per_km | c_nf_per_km | g_us_per_km | max_i_ka | df | parallel | type | in_service
0 | LV_4551-7_0_6_line_0 |  | 0 | 1 | 0.00037342 | 0.125 | 0.08 | 261 | 0 | 0.364 | 1 | 1 | cs | TRUE
1 | LV_4551-7_0_6_line_1 |  | 0 | 2 | 0.0026958 | 0.125 | 0.08 | 261 | 0 | 0.364 | 1 | 1 | cs | TRUE
2 | LV_4551-7_0_6_line_2 |  | 1 | 3 | 0.018622 | 0.125 | 0.08 | 261 | 0 | 0.364 | 1 | 1 | cs | TRUE
3 | LV_4551-7_0_6_line_3 |  | 2 | 4 | 0.0071581 | 0.125 | 0.08 | 261 | 0 | 0.364 | 1 | 1 | cs | TRUE
4 | LV_4551-7_0_6_line_4 |  | 3 | 5 | 0.023658 | 0.125 | 0.08 | 261 | 0 | 0.364 | 1 | 1 | cs | TRUE
5 | LV_4551-7_0_6_line_5 |  | 4 | 6 | 0.018139 | 0.125 | 0.08 | 261 | 0 | 0.364 | 1 | 1 | cs | TRUE
6 | LV_4551-7_0_6_line_6 |  | 5 | 7 | 0.021238 | 0.125 | 0.08 | 261 | 0 | 0.364 | 1 | 1 | cs | TRUE
7 | LV_4551-7_0_6_line_7 |  | 6 | 8 | 0.0092522 | 0.125 | 0.08 | 261 | 0 | 0.364 | 1 | 1 | cs | TRUE
8 | LV_4551-7_0_6_line_8 |  | 7 | 9 | 0.041618 | 0.125 | 0.08 | 261 | 0 | 0.364 | 1 | 1 | cs | TRUE
9 | LV_4551-7_0_6_line_9 |  | 7 | 10 | 0.048966 | 0.125 | 0.08 | 261 | 0 | 0.364 | 1 | 1 | cs | TRUE
10 | LV_4551-7_0_6_line_10 |  | 8 | 11 | 0.021167 | 0.125 | 0.08 | 261 | 0 | 0.364 | 1 | 1 | cs | TRUE
11 | LV_4551-7_0_6_line_11 |  | 10 | 65 | 0.015924 | 0.125 | 0.08 | 261 | 0 | 0.364 | 1 | 1 | cs | TRUE
12 | LV_4551-7_0_6_line_12 |  | 11 | 12 | 0.024111 | 0.125 | 0.08 | 261 | 0 | 0.364 | 1 | 1 | cs | TRUE
13 | LV_4551-7_0_6_line_13 |  | 13 | 14 | 0.036034 | 0.125 | 0.08 | 261 | 0 | 0.364 | 1 | 1 | cs | TRUE
14 | LV_4551-7_0_6_line_14 |  | 14 | 15 | 0.032827 | 0.125 | 0.08 | 261 | 0 | 0.364 | 1 | 1 | cs | TRUE
15 | LV_4551-7_0_6_line_15 |  | 15 | 19 | 0.027333 | 0.125 | 0.08 | 261 | 0 | 0.364 | 1 | 1 | cs | TRUE
16 | LV_4551-7_0_6_line_16 |  | 16 | 17 | 0.022833 | 0.125 | 0.08 | 261 | 0 | 0.364 | 1 | 4 | cs | TRUE
17 | LV_4551-7_0_6_line_17 |  | 16 | 18 | 0.035644 | 0.125 | 0.08 | 261 | 0 | 0.364 | 1 | 4 | cs | TRUE
18 | LV_4551-7_0_6_line_18 |  | 17 | 20 | 0.019877 | 0.125 | 0.08 | 261 | 0 | 0.364 | 1 | 4 | cs | TRUE
19 | LV_4551-7_0_6_line_19 |  | 17 | 21 | 0.031954 | 0.125 | 0.08 | 261 | 0 | 0.364 | 1 | 1 | cs | TRUE
20 | LV_4551-7_0_6_line_20 |  | 18 | 22 | 0.004402 | 0.125 | 0.08 | 261 | 0 | 0.364 | 1 | 4 | cs | TRUE
21 | LV_4551-7_0_6_line_21 |  | 18 | 23 | 0.03989 | 0.125 | 0.08 | 261 | 0 | 0.364 | 1 | 1 | cs | TRUE
22 | LV_4551-7_0_6_line_22 |  | 19 | 20 | 0.015295 | 0.125 | 0.08 | 261 | 0 | 0.364 | 1 | 1 | cs | TRUE
23 | LV_4551-7_0_6_line_23 |  | 20 | 27 | 0.025367 | 0.125 | 0.08 | 261 | 0 | 0.364 | 1 | 4 | cs | TRUE
24 | LV_4551-7_0_6_line_24 |  | 22 | 28 | 0.034457 | 0.125 | 0.08 | 261 | 0 | 0.364 | 1 | 4 | cs | TRUE
25 | LV_4551-7_0_6_line_25 |  | 22 | 29 | 0.019894 | 0.125 | 0.08 | 261 | 0 | 0.364 | 1 | 1 | cs | TRUE
26 | LV_4551-7_0_6_line_26 |  | 24 | 25 | 0.019322 | 0.125 | 0.08 | 261 | 0 | 0.364 | 1 | 1 | cs | TRUE
27 | LV_4551-7_0_6_line_27 |  | 24 | 26 | 0.020962 | 0.125 | 0.08 | 261 | 0 | 0.364 | 1 | 1 | cs | TRUE
28 | LV_4551-7_0_6_line_28 |  | 25 | 40 | 0.022463 | 0.125 | 0.08 | 261 | 0 | 0.364 | 1 | 1 | cs | TRUE
29 | LV_4551-7_0_6_line_29 |  | 26 | 27 | 0.024573 | 0.125 | 0.08 | 261 | 0 | 0.364 | 1 | 1 | cs | TRUE
30 | LV_4551-7_0_6_line_30 |  | 27 | 31 | 0.00796 | 0.125 | 0.08 | 261 | 0 | 0.364 | 1 | 1 | cs | TRUE
31 | LV_4551-7_0_6_line_31 |  | 28 | 51 | 0.010078 | 0.125 | 0.08 | 261 | 0 | 0.364 | 1 | 4 | cs | TRUE
32 | LV_4551-7_0_6_line_32 |  | 29 | 67 | 0.015051 | 0.125 | 0.08 | 261 | 0 | 0.364 | 1 | 1 | cs | TRUE
33 | LV_4551-7_0_6_line_33 |  | 30 | 31 | 0.01926 | 0.125 | 0.08 | 261 | 0 | 0.364 | 1 | 1 | cs | TRUE
34 | LV_4551-7_0_6_line_34 |  | 32 | 33 | 0.028671 | 0.125 | 0.08 | 261 | 0 | 0.364 | 1 | 4 | cs | TRUE
35 | LV_4551-7_0_6_line_35 |  | 32 | 34 | 0.086474 | 0.125 | 0.08 | 261 | 0 | 0.364 | 1 | 1 | cs | TRUE
36 | LV_4551-7_0_6_line_36 |  | 32 | 35 | 0.045866 | 0.125 | 0.08 | 261 | 0 | 0.364 | 1 | 4 | cs | TRUE
37 | LV_4551-7_0_6_line_37 |  | 33 | 48 | 0.011031 | 0.125 | 0.08 | 261 | 0 | 0.364 | 1 | 4 | cs | TRUE
38 | LV_4551-7_0_6_line_38 |  | 34 | 49 | 0.03835 | 0.125 | 0.08 | 261 | 0 | 0.364 | 1 | 1 | cs | TRUE
39 | LV_4551-7_0_6_line_39 |  | 35 | 53 | 0.028812 | 0.125 | 0.08 | 261 | 0 | 0.364 | 1 | 4 | cs | TRUE
40 | LV_4551-7_0_6_line_40 |  | 36 | 37 | 0.011397 | 0.125 | 0.08 | 261 | 0 | 0.364 | 1 | 2 | cs | TRUE
41 | LV_4551-7_0_6_line_41 |  | 36 | 38 | 0.009936 | 0.125 | 0.08 | 261 | 0 | 0.364 | 1 | 4 | cs | TRUE
42 | LV_4551-7_0_6_line_42 |  | 38 | 55 | 0.035463 | 0.125 | 0.08 | 261 | 0 | 0.364 | 1 | 4 | cs | TRUE
43 | LV_4551-7_0_6_line_43 |  | 38 | 54 | 0.025772 | 0.125 | 0.08 | 261 | 0 | 0.364 | 1 | 1 | cs | TRUE
44 | LV_4551-7_0_6_line_44 |  | 39 | 40 | 0.036472 | 0.125 | 0.08 | 261 | 0 | 0.364 | 1 | 1 | cs | TRUE
45 | LV_4551-7_0_6_line_45 |  | 39 | 41 | 0.032257 | 0.125 | 0.08 | 261 | 0 | 0.364 | 1 | 1 | cs | TRUE
46 | LV_4551-7_0_6_line_46 |  | 40 | 45 | 0.035571 | 0.125 | 0.08 | 261 | 0 | 0.364 | 1 | 1 | cs | TRUE
47 | LV_4551-7_0_6_line_47 |  | 42 | 43 | 0.051859 | 0.125 | 0.08 | 261 | 0 | 0.364 | 1 | 1 | cs | TRUE
48 | LV_4551-7_0_6_line_48 |  | 42 | 44 | 0.017059 | 0.125 | 0.08 | 261 | 0 | 0.364 | 1 | 1 | cs | TRUE
49 | LV_4551-7_0_6_line_49 |  | 43 | 45 | 0.023094 | 0.125 | 0.08 | 261 | 0 | 0.364 | 1 | 1 | cs | TRUE
50 | LV_4551-7_0_6_line_50 |  | 43 | 46 | 0.024832 | 0.125 | 0.08 | 261 | 0 | 0.364 | 1 | 1 | cs | TRUE
51 | LV_4551-7_0_6_line_51 |  | 45 | 47 | 0.022627 | 0.125 | 0.08 | 261 | 0 | 0.364 | 1 | 1 | cs | TRUE
52 | LV_4551-7_0_6_line_52 |  | 46 | 56 | 0.032731 | 0.125 | 0.08 | 261 | 0 | 0.364 | 1 | 1 | cs | TRUE
53 | LV_4551-7_0_6_line_53 |  | 47 | 57 | 0.02681 | 0.125 | 0.08 | 261 | 0 | 0.364 | 1 | 1 | cs | TRUE
54 | LV_4551-7_0_6_line_54 |  | 48 | 50 | 0.015005 | 0.125 | 0.08 | 261 | 0 | 0.364 | 1 | 4 | cs | TRUE
55 | LV_4551-7_0_6_line_55 |  | 50 | 64 | 0.019994 | 0.125 | 0.08 | 261 | 0 | 0.364 | 1 | 4 | cs | TRUE
56 | LV_4551-7_0_6_line_56 |  | 51 | 52 | 0.036479 | 0.125 | 0.08 | 261 | 0 | 0.364 | 1 | 4 | cs | TRUE
57 | LV_4551-7_0_6_line_57 |  | 52 | 65 | 0.026588 | 0.125 | 0.08 | 261 | 0 | 0.364 | 1 | 1 | cs | TRUE
58 | LV_4551-7_0_6_line_58 |  | 52 | 53 | 0.025638 | 0.125 | 0.08 | 261 | 0 | 0.364 | 1 | 4 | cs | TRUE
59 | LV_4551-7_0_6_line_59 |  | 55 | 84 | 0.028713 | 0.125 | 0.08 | 261 | 0 | 0.364 | 1 | 1 | cs | TRUE
60 | LV_4551-7_0_6_line_60 |  | 55 | 74 | 0.024121 | 0.125 | 0.08 | 261 | 0 | 0.364 | 1 | 4 | cs | TRUE
61 | LV_4551-7_0_6_line_61 |  | 57 | 77 | 0.014458 | 0.125 | 0.08 | 261 | 0 | 0.364 | 1 | 1 | cs | TRUE
62 | LV_4551-7_0_6_line_62 |  | 58 | 59 | 0.04019 | 0.125 | 0.08 | 261 | 0 | 0.364 | 1 | 1 | cs | TRUE
63 | LV_4551-7_0_6_line_63 |  | 59 | 82 | 0.17623 | 0.125 | 0.08 | 261 | 0 | 0.364 | 1 | 1 | cs | TRUE
64 | LV_4551-7_0_6_line_64 |  | 60 | 61 | 0.002139 | 0.125 | 0.08 | 261 | 0 | 0.364 | 1 | 1 | cs | TRUE
65 | LV_4551-7_0_6_line_65 |  | 61 | 72 | 0.016284 | 0.125 | 0.08 | 261 | 0 | 0.364 | 1 | 3 | cs | TRUE
66 | LV_4551-7_0_6_line_66 |  | 61 | 63 | 0.03911 | 0.125 | 0.08 | 261 | 0 | 0.364 | 1 | 3 | cs | TRUE
67 | LV_4551-7_0_6_line_67 |  | 62 | 63 | 0.069532 | 0.125 | 0.08 | 261 | 0 | 0.364 | 1 | 1 | cs | TRUE
68 | LV_4551-7_0_6_line_68 |  | 63 | 73 | 0.025451 | 0.125 | 0.08 | 261 | 0 | 0.364 | 1 | 1 | cs | TRUE
69 | LV_4551-7_0_6_line_69 |  | 64 | 74 | 0.029363 | 0.125 | 0.08 | 261 | 0 | 0.364 | 1 | 4 | cs | TRUE
70 | LV_4551-7_0_6_line_70 |  | 64 | 72 | 0.010139 | 0.125 | 0.08 | 261 | 0 | 0.364 | 1 | 4 | cs | TRUE
71 | LV_4551-7_0_6_line_71 |  | 66 | 67 | 0.014896 | 0.125 | 0.08 | 261 | 0 | 0.364 | 1 | 1 | cs | TRUE
72 | LV_4551-7_0_6_line_72 |  | 66 | 68 | 0.0029669 | 0.125 | 0.08 | 261 | 0 | 0.364 | 1 | 1 | cs | TRUE
73 | LV_4551-7_0_6_line_73 |  | 68 | 69 | 0.027001 | 0.125 | 0.08 | 261 | 0 | 0.364 | 1 | 1 | cs | TRUE
74 | LV_4551-7_0_6_line_74 |  | 69 | 70 | 0.024366 | 0.125 | 0.08 | 261 | 0 | 0.364 | 1 | 1 | cs | TRUE
75 | LV_4551-7_0_6_line_75 |  | 70 | 71 | 0.0011028 | 0.125 | 0.08 | 261 | 0 | 0.364 | 1 | 1 | cs | TRUE
76 | LV_4551-7_0_6_line_76 |  | 71 | 80 | 0.023269 | 0.125 | 0.08 | 261 | 0 | 0.364 | 1 | 1 | cs | TRUE
77 | LV_4551-7_0_6_line_77 |  | 73 | 76 | 0.13857 | 0.125 | 0.08 | 261 | 0 | 0.364 | 1 | 1 | cs | TRUE
78 | LV_4551-7_0_6_line_78 |  | 73 | 75 | 0.010694 | 0.125 | 0.08 | 261 | 0 | 0.364 | 1 | 1 | cs | TRUE
79 | LV_4551-7_0_6_line_79 |  | 76 | 81 | 0.033882 | 0.125 | 0.08 | 261 | 0 | 0.364 | 1 | 1 | cs | TRUE
80 | LV_4551-7_0_6_line_80 |  | 76 | 82 | 0.11077 | 0.125 | 0.08 | 261 | 0 | 0.364 | 1 | 1 | cs | TRUE
81 | LV_4551-7_0_6_line_81 |  | 77 | 78 | 0.0085441 | 0.125 | 0.08 | 261 | 0 | 0.364 | 1 | 1 | cs | TRUE
82 | LV_4551-7_0_6_line_82 |  | 79 | 80 | 0.0057148 | 0.125 | 0.08 | 261 | 0 | 0.364 | 1 | 1 | cs | TRUE
83 | LV_4551-7_0_6_line_83 |  | 83 | 84 | 0.014307 | 0.125 | 0.08 | 261 | 0 | 0.364 | 1 | 1 | cs | TRUE

## trafo
| name | std_type | hv_bus | lv_bus | sn_mva | vn_hv_kv | vn_lv_kv | vk_percent | vkr_percent | pfe_kw | i0_percent | shift_degree | tap_side | tap_neutral | tap_min | tap_max | tap_step_percent | tap_step_degree | tap_pos | tap_phase_shifter | parallel | df | in_service
0 | LV_4551-7_0_6_trafo_35 | 0.63 MVA 20/0.4 kV | 85 | 27 | 0.63 | 20 | 0.4 | 6 | 1.206 | 1.65 | 0.2619 | 150 | hv | 0 | -2 | 2 | 2.5 | 0 | 0 | FALSE | 1 | 1 | TRUE

## line_geodata
| x0 | y0 | x1 | y1 | x2 | y2 | x3 | y3 | x4 | y4 | x5 | y5
0 | 2710239.6332 | 1261279.4506 | 2710239.7302 | 1261279.09
1 | 2710239.6332 | 1261279.4506 | 2710238.9328 | 1261282.0539
2 | 2710244.5678 | 1261261.1077 | 2710239.7302 | 1261279.09
3 | 2710238.9328 | 1261282.0539 | 2710237.0733 | 1261288.9662
4 | 2710244.5678 | 1261261.1077 | 2710250.7138 | 1261238.2619
5 | 2710232.3609 | 1261306.4828 | 2710237.0733 | 1261288.9662
6 | 2710256.2311 | 1261217.7534 | 2710250.7138 | 1261238.2619
7 | 2710232.3609 | 1261306.4828 | 2710229.9573 | 1261315.4174
8 | 2710256.2311 | 1261217.7534 | 2710214.6286 | 1261216.6107
9 | 2710256.2311 | 1261217.7534 | 2710305.1903 | 1261218.5479
10 | 2710224.4585 | 1261335.8576 | 2710229.9573 | 1261315.4174
11 | 2710305.1903 | 1261218.5479 | 2710321.1125 | 1261218.8063
12 | 2710224.4585 | 1261335.8576 | 2710218.1948 | 1261359.1406
13 | 2710378.3739 | 1261379.9613 | 2710360.7394 | 1261378.1163 | 2710362.3944 | 1261359.8878
14 | 2710395.645 | 1261364.2891 | 2710393.732 | 1261381.5681 | 2710378.3739 | 1261379.9613
15 | 2710395.645 | 1261364.2891 | 2710399.0984 | 1261337.1749
16 | 2710389.6444 | 1261312.2884 | 2710366.7455 | 1261311.9609
17 | 2710337.4162 | 1261304.0293 | 2710367.2163 | 1261306.1202 | 2710366.7455 | 1261311.9609
18 | 2710389.6444 | 1261312.2884 | 2710390.9249 | 1261316.3713 | 2710395.2825 | 1261321.1456 | 2710404.3037 | 1261322.7931
19 | 2710389.6444 | 1261312.2884 | 2710388.364 | 1261308.2054 | 2710388.1636 | 1261300.7732 | 2710392.8941 | 1261281.0942
20 | 2710337.4162 | 1261304.0293 | 2710338.0327 | 1261299.6704
21 | 2710337.4162 | 1261304.0293 | 2710331.8567 | 1261343.5298
22 | 2710404.3037 | 1261322.7931 | 2710399.0984 | 1261337.1749
23 | 2710404.3037 | 1261322.7931 | 2710407.481 | 1261323.3751 | 2710418.5251 | 1261323.2478 | 2710429.6461 | 1261322.2323
24 | 2710338.0327 | 1261299.6704 | 2710342.1411 | 1261265.4596
25 | 2710338.0327 | 1261299.6704 | 2710318.1699 | 1261298.5653
26 | 2710424.8583 | 1261367.5148 | 2710422.8265 | 1261386.7294
27 | 2710424.8583 | 1261367.5148 | 2710426.9638 | 1261347.6038 | 2710427.0626 | 1261346.6691
28 | 2710420.4644 | 1261409.0682 | 2710422.8265 | 1261386.7294
29 | 2710429.6461 | 1261322.2323 | 2710427.0626 | 1261346.6691
30 | 2710429.6461 | 1261322.2323 | 2710437.5963 | 1261321.5023
31 | 2710343.3427 | 1261255.454 | 2710342.1411 | 1261265.4596
32 | 2710303.1423 | 1261297.7292 | 2710303.1423 | 1261297.7292 | 2710318.1699 | 1261298.5653
33 | 2710437.5963 | 1261321.5023 | 2710439.7546 | 1261302.364
34 | 2710476.6313 | 1261222.658 | 2710472.425 | 1261221.8788 | 2710453.2744 | 1261220.5979 | 2710448.0744 | 1261220.5675
35 | 2710458.2799 | 1261139.4779 | 2710453.2744 | 1261220.5979 | 2710448.0744 | 1261220.5675
36 | 2710448.0744 | 1261220.5675 | 2710402.2091 | 1261220.2777
37 | 2710476.6313 | 1261222.658 | 2710482.0821 | 1261232.2568
38 | 2710458.2799 | 1261139.4779 | 2710460.7084 | 1261101.2044
39 | 2710373.3976 | 1261220.0957 | 2710402.2091 | 1261220.2777
40 | 2710497.8023 | 1261355.3553 | 2710496.7235 | 1261366.7003
41 | 2710498.7409 | 1261345.4644 | 2710497.8023 | 1261355.3553
42 | 2710502.1066 | 1261310.1638 | 2710498.7409 | 1261345.4644
43 | 2710498.7409 | 1261345.4644 | 2710473.0351 | 1261343.621
44 | 2710420.4644 | 1261409.0682 | 2710427.8512 | 1261409.84 | 2710431.3942 | 1261410.2065 | 2710429.5092 | 1261427.5972 | 2710437.4705 | 1261428.2797
45 | 2710437.4705 | 1261428.2797 | 2710448.7425 | 1261429.2577 | 2710446.5201 | 1261450.0824
46 | 2710416.5781 | 1261444.4258 | 2710417.1497 | 1261439.2431 | 2710420.4644 | 1261409.0682
47 | 2710405.7515 | 1261502.7289 | 2710406.7623 | 1261491.3826 | 2710419.3689 | 1261487.8815 | 2710422.327 | 1261460.658
48 | 2710405.7515 | 1261502.7289 | 2710391.5169 | 1261512.1299
49 | 2710416.5781 | 1261444.4258 | 2710424.0115 | 1261445.1206 | 2710422.327 | 1261460.658
50 | 2710422.327 | 1261460.658 | 2710401.8413 | 1261474.693
51 | 2710416.5781 | 1261444.4258 | 2710405.5181 | 1261443.3962 | 2710394.0248 | 1261442.6283
52 | 2710374.8392 | 1261493.1926 | 2710401.8413 | 1261474.693
53 | 2710367.2744 | 1261440.8411 | 2710394.0248 | 1261442.6283
54 | 2710482.0821 | 1261232.2568 | 2710491.4334 | 1261243.9921
55 | 2710505.9676 | 1261256.835 | 2710499.6682 | 1261254.3263 | 2710491.4334 | 1261243.9921
56 | 2710343.3427 | 1261255.454 | 2710347.6968 | 1261219.2377
57 | 2710347.6968 | 1261219.2377 | 2710321.1125 | 1261218.8063
58 | 2710373.3976 | 1261220.0957 | 2710347.6968 | 1261219.2377
59 | 2710502.1066 | 1261310.1638 | 2710482.6632 | 1261289.0365
60 | 2710502.1066 | 1261310.1638 | 2710504.3966 | 1261286.1514
61 | 2710367.2744 | 1261440.8411 | 2710352.8484 | 1261439.8772 | 2710352.8484 | 1261439.8772
62 | 2710540.0579 | 1261369.6902 | 2710542.3203 | 1261409.8167
63 | 2710624.1387 | 1261464.8207 | 2710622.3085 | 1261492.9438 | 2710540.0579 | 1261369.6902
64 | 2710512.7086 | 1261231.2836 | 2710510.6611 | 1261230.6649
65 | 2710512.7086 | 1261231.2836 | 2710508.5552 | 1261247.0305
66 | 2710512.7086 | 1261231.2836 | 2710521.7847 | 1261234.0332 | 2710548.1492 | 1261247.7597
67 | 2710548.1492 | 1261247.7597 | 2710549.3542 | 1261240.5539 | 2710556.2165 | 1261178.7072
68 | 2710548.1492 | 1261247.7597 | 2710569.9708 | 1261260.9677
69 | 2710505.9676 | 1261256.835 | 2710504.8252 | 1261281.657 | 2710504.3966 | 1261286.1514
70 | 2710505.9676 | 1261256.835 | 2710508.5552 | 1261247.0305
71 | 2710303.1423 | 1261297.7292 | 2710298.8237 | 1261311.9856
72 | 2710297.9635 | 1261314.8251 | 2710298.8237 | 1261311.9856
73 | 2710290.1355 | 1261340.6665 | 2710297.9635 | 1261314.8251
74 | 2710290.1355 | 1261340.6665 | 2710283.0715 | 1261363.9858
75 | 2710283.0715 | 1261363.9858 | 2710282.7518 | 1261365.0413
76 | 2710282.7518 | 1261365.0413 | 2710276.0056 | 1261387.3112
77 | 2710569.9708 | 1261260.9677 | 2710579.8101 | 1261267.2347 | 2710599.1038 | 1261278.5828 | 2710615.4472 | 1261285.6721 | 2710639.9695 | 1261294.3047 | 2710632.3378 | 1261354.5355
78 | 2710569.9708 | 1261260.9677 | 2710562.1392 | 1261268.2497
79 | 2710632.3378 | 1261354.5355 | 2710598.5404 | 1261350.9895
80 | 2710624.1387 | 1261464.8207 | 2710624.6167 | 1261436.461 | 2710625.6043 | 1261411.8807 | 2710631.0916 | 1261376.4198 | 2710632.3378 | 1261354.5355
81 | 2710351.24 | 1261448.2686 | 2710352.8484 | 1261439.8772
82 | 2710274.3488 | 1261392.7805 | 2710276.0056 | 1261387.3112
83 | 2710482.6632 | 1261289.0365 | 2710476.2815 | 1261282.1021 | 2710476.7267 | 1261277.2396 | 2710476.7267 | 1261277.2396

## bus_geodata
| x | y | coords
0 | 2710239.6332 | 1261279.4506
1 | 2710239.7302 | 1261279.09
2 | 2710238.9328 | 1261282.0539
3 | 2710244.5678 | 1261261.1077
4 | 2710237.0733 | 1261288.9662
5 | 2710250.7138 | 1261238.2619
6 | 2710232.3609 | 1261306.4828
7 | 2710256.2311 | 1261217.7534
8 | 2710229.9573 | 1261315.4174
9 | 2710214.6287 | 1261216.6107
10 | 2710305.1903 | 1261218.5479
11 | 2710224.4585 | 1261335.8576
12 | 2710218.1948 | 1261359.1406
13 | 2710362.3944 | 1261359.8878
14 | 2710378.3739 | 1261379.9613
15 | 2710395.645 | 1261364.2891
16 | 2710366.7455 | 1261311.9609
17 | 2710389.6444 | 1261312.2884
18 | 2710337.4162 | 1261304.0293
19 | 2710399.0984 | 1261337.1749
20 | 2710404.3037 | 1261322.7931
21 | 2710392.8941 | 1261281.0942
22 | 2710338.0327 | 1261299.6704
23 | 2710331.8567 | 1261343.5298
24 | 2710424.8583 | 1261367.5148
25 | 2710422.8265 | 1261386.7294
26 | 2710427.0626 | 1261346.6691
27 | 2710429.6461 | 1261322.2323
28 | 2710342.1411 | 1261265.4596
29 | 2710318.1699 | 1261298.5653
30 | 2710439.7546 | 1261302.364
31 | 2710437.5963 | 1261321.5023
32 | 2710448.0744 | 1261220.5675
33 | 2710476.6313 | 1261222.658
34 | 2710458.2799 | 1261139.4779
35 | 2710402.2091 | 1261220.2777
36 | 2710497.8023 | 1261355.3553
37 | 2710496.7235 | 1261366.7003
38 | 2710498.7409 | 1261345.4644
39 | 2710437.4705 | 1261428.2797
40 | 2710420.4644 | 1261409.0682
41 | 2710446.5201 | 1261450.0824
42 | 2710405.7515 | 1261502.7289
43 | 2710422.327 | 1261460.658
44 | 2710391.5169 | 1261512.1299
45 | 2710416.5781 | 1261444.4258
46 | 2710401.8413 | 1261474.693
47 | 2710394.0248 | 1261442.6283
48 | 2710482.0821 | 1261232.2568
49 | 2710460.7084 | 1261101.2044
50 | 2710491.4334 | 1261243.9921
51 | 2710343.3426 | 1261255.454
52 | 2710347.6968 | 1261219.2377
53 | 2710373.3976 | 1261220.0957
54 | 2710473.0351 | 1261343.621
55 | 2710502.1066 | 1261310.1638
56 | 2710374.8392 | 1261493.1926
57 | 2710367.2744 | 1261440.8411
58 | 2710542.3203 | 1261409.8167
59 | 2710540.0579 | 1261369.6902
60 | 2710510.6611 | 1261230.6649
61 | 2710512.7086 | 1261231.2836
62 | 2710556.2165 | 1261178.7072
63 | 2710548.1492 | 1261247.7597
64 | 2710505.9676 | 1261256.835
65 | 2710321.1125 | 1261218.8063
66 | 2710298.8237 | 1261311.9856
67 | 2710303.1423 | 1261297.7292
68 | 2710297.9635 | 1261314.8251
69 | 2710290.1355 | 1261340.6665
70 | 2710283.0715 | 1261363.9858
71 | 2710282.7518 | 1261365.0413
72 | 2710508.5552 | 1261247.0305
73 | 2710569.9708 | 1261260.9677
74 | 2710504.3966 | 1261286.1514
75 | 2710562.1392 | 1261268.2497
76 | 2710632.3378 | 1261354.5355
77 | 2710352.8484 | 1261439.8772
78 | 2710351.24 | 1261448.2686
79 | 2710274.3488 | 1261392.7805
80 | 2710276.0056 | 1261387.3112
81 | 2710598.5404 | 1261350.9895
82 | 2710624.1387 | 1261464.8207
83 | 2710476.7267 | 1261277.2396
84 | 2710482.6632 | 1261289.0365
85 | 2710437.5963 | 1261321.5023

## line_std_types
| c_nf_per_km | r_ohm_per_km | x_ohm_per_km | max_i_ka | type | q_mm2 | alpha | voltage_rating
NAYY 4x50 SE | 210 | 0.642 | 0.083 | 0.142 | cs | 50 | 0.00403 | LV
NAYY 4x120 SE | 264 | 0.225 | 0.08 | 0.242 | cs | 120 | 0.00403 | LV
NAYY 4x150 SE | 261 | 0.208 | 0.08 | 0.27 | cs | 150 | 0.00403 | LV
NA2XS2Y 1x95 RM/25 12/20 kV | 216 | 0.313 | 0.132 | 0.252 | cs | 95 | 0.00403 | MV
NA2XS2Y 1x185 RM/25 12/20 kV | 273 | 0.161 | 0.117 | 0.362 | cs | 185 | 0.00403 | MV
NA2XS2Y 1x240 RM/25 12/20 kV | 304 | 0.122 | 0.112 | 0.421 | cs | 240 | 0.00403 | MV
NA2XS2Y 1x95 RM/25 6/10 kV | 315 | 0.313 | 0.123 | 0.249 | cs | 95 | 0.00403 | MV
NA2XS2Y 1x185 RM/25 6/10 kV | 406 | 0.161 | 0.11 | 0.358 | cs | 185 | 0.00403 | MV
NA2XS2Y 1x240 RM/25 6/10 kV | 456 | 0.122 | 0.105 | 0.416 | cs | 240 | 0.00403 | MV
NA2XS2Y 1x150 RM/25 12/20 kV | 250 | 0.206 | 0.116 | 0.319 | cs | 150 | 0.00403 | MV
NA2XS2Y 1x120 RM/25 12/20 kV | 230 | 0.253 | 0.119 | 0.283 | cs | 120 | 0.00403 | MV
NA2XS2Y 1x70 RM/25 12/20 kV | 190 | 0.443 | 0.132 | 0.22 | cs | 70 | 0.00403 | MV
NA2XS2Y 1x150 RM/25 6/10 kV | 360 | 0.206 | 0.11 | 0.315 | cs | 150 | 0.00403 | MV
NA2XS2Y 1x120 RM/25 6/10 kV | 340 | 0.253 | 0.113 | 0.28 | cs | 120 | 0.00403 | MV
NA2XS2Y 1x70 RM/25 6/10 kV | 280 | 0.443 | 0.123 | 0.217 | cs | 70 | 0.00403 | MV
N2XS(FL)2Y 1x120 RM/35 64/110 kV | 112 | 0.153 | 0.166 | 0.366 | cs | 120 | 0.00393 | HV
N2XS(FL)2Y 1x185 RM/35 64/110 kV | 125 | 0.099 | 0.156 | 0.457 | cs | 185 | 0.00393 | HV
N2XS(FL)2Y 1x240 RM/35 64/110 kV | 135 | 0.075 | 0.149 | 0.526 | cs | 240 | 0.00393 | HV
N2XS(FL)2Y 1x300 RM/35 64/110 kV | 144 | 0.06 | 0.144 | 0.588 | cs | 300 | 0.00393 | HV
15-AL1/3-ST1A 0.4 | 11 | 1.8769 | 0.35 | 0.105 | ol | 16 | 0.00403 | LV
24-AL1/4-ST1A 0.4 | 11.25 | 1.2012 | 0.335 | 0.14 | ol | 24 | 0.00403 | LV
48-AL1/8-ST1A 0.4 | 12.2 | 0.5939 | 0.3 | 0.21 | ol | 48 | 0.00403 | LV
94-AL1/15-ST1A 0.4 | 13.2 | 0.306 | 0.29 | 0.35 | ol | 94 | 0.00403 | LV
34-AL1/6-ST1A 10.0 | 9.7 | 0.8342 | 0.36 | 0.17 | ol | 34 | 0.00403 | MV
48-AL1/8-ST1A 10.0 | 10.1 | 0.5939 | 0.35 | 0.21 | ol | 48 | 0.00403 | MV
70-AL1/11-ST1A 10.0 | 10.4 | 0.4132 | 0.339 | 0.29 | ol | 70 | 0.00403 | MV
94-AL1/15-ST1A 10.0 | 10.75 | 0.306 | 0.33 | 0.35 | ol | 94 | 0.00403 | MV
122-AL1/20-ST1A 10.0 | 11.1 | 0.2376 | 0.323 | 0.41 | ol | 122 | 0.00403 | MV
149-AL1/24-ST1A 10.0 | 11.25 | 0.194 | 0.315 | 0.47 | ol | 149 | 0.00403 | MV
34-AL1/6-ST1A 20.0 | 9.15 | 0.8342 | 0.382 | 0.17 | ol | 34 | 0.00403 | MV
48-AL1/8-ST1A 20.0 | 9.5 | 0.5939 | 0.372 | 0.21 | ol | 48 | 0.00403 | MV
70-AL1/11-ST1A 20.0 | 9.7 | 0.4132 | 0.36 | 0.29 | ol | 70 | 0.00403 | MV
94-AL1/15-ST1A 20.0 | 10 | 0.306 | 0.35 | 0.35 | ol | 94 | 0.00403 | MV
122-AL1/20-ST1A 20.0 | 10.3 | 0.2376 | 0.344 | 0.41 | ol | 122 | 0.00403 | MV
149-AL1/24-ST1A 20.0 | 10.5 | 0.194 | 0.337 | 0.47 | ol | 149 | 0.00403 | MV
184-AL1/30-ST1A 20.0 | 10.75 | 0.1571 | 0.33 | 0.535 | ol | 184 | 0.00403 | MV
243-AL1/39-ST1A 20.0 | 11 | 0.1188 | 0.32 | 0.645 | ol | 243 | 0.00403 | MV
48-AL1/8-ST1A 110.0 | 8 | 0.5939 | 0.46 | 0.21 | ol | 48 | 0.00403 | HV
70-AL1/11-ST1A 110.0 | 8.4 | 0.4132 | 0.45 | 0.29 | ol | 70 | 0.00403 | HV
94-AL1/15-ST1A 110.0 | 8.65 | 0.306 | 0.44 | 0.35 | ol | 94 | 0.00403 | HV
122-AL1/20-ST1A 110.0 | 8.5 | 0.2376 | 0.43 | 0.41 | ol | 122 | 0.00403 | HV
149-AL1/24-ST1A 110.0 | 8.75 | 0.194 | 0.41 | 0.47 | ol | 149 | 0.00403 | HV
184-AL1/30-ST1A 110.0 | 8.8 | 0.1571 | 0.4 | 0.535 | ol | 184 | 0.00403 | HV
243-AL1/39-ST1A 110.0 | 9 | 0.1188 | 0.39 | 0.645 | ol | 243 | 0.00403 | HV
305-AL1/39-ST1A 110.0 | 9.2 | 0.0949 | 0.38 | 0.74 | ol | 305 | 0.00403 | HV
490-AL1/64-ST1A 110.0 | 9.75 | 0.059 | 0.37 | 0.96 | ol | 490 | 0.00403 | HV
679-AL1/86-ST1A 110.0 | 9.95 | 0.042 | 0.36 | 1.15 | ol | 679 | 0.00403 | HV
490-AL1/64-ST1A 220.0 | 10 | 0.059 | 0.285 | 0.96 | ol | 490 | 0.00403 | HV
679-AL1/86-ST1A 220.0 | 11.7 | 0.042 | 0.275 | 1.15 | ol | 679 | 0.00403 | HV
490-AL1/64-ST1A 380.0 | 11 | 0.059 | 0.253 | 0.96 | ol | 490 | 0.00403 | HV
679-AL1/86-ST1A 380.0 | 14.6 | 0.042 | 0.25 | 1.15 | ol | 679 | 0.00403 | HV

## trafo_std_types
| i0_percent | pfe_kw | vkr_percent | sn_mva | vn_lv_kv | vn_hv_kv | vk_percent | shift_degree | vector_group | tap_side | tap_neutral | tap_min | tap_max | tap_step_degree | tap_step_percent | tap_phase_shifter
160 MVA 380/110 kV | 0.06 | 60 | 0.25 | 160 | 110 | 380 | 12.2 | 0 | Yy0 | hv | 0 | -9 | 9 | 0 | 1.5 | FALSE
100 MVA 220/110 kV | 0.06 | 55 | 0.26 | 100 | 110 | 220 | 12 | 0 | Yy0 | hv | 0 | -9 | 9 | 0 | 1.5 | FALSE
63 MVA 110/20 kV | 0.04 | 22 | 0.32 | 63 | 20 | 110 | 18 | 150 | YNd5 | hv | 0 | -9 | 9 | 0 | 1.5 | FALSE
40 MVA 110/20 kV | 0.05 | 18 | 0.34 | 40 | 20 | 110 | 16.2 | 150 | YNd5 | hv | 0 | -9 | 9 | 0 | 1.5 | FALSE
25 MVA 110/20 kV | 0.07 | 14 | 0.41 | 25 | 20 | 110 | 12 | 150 | YNd5 | hv | 0 | -9 | 9 | 0 | 1.5 | FALSE
63 MVA 110/10 kV | 0.04 | 22 | 0.32 | 63 | 10 | 110 | 18 | 150 | YNd5 | hv | 0 | -9 | 9 | 0 | 1.5 | FALSE
40 MVA 110/10 kV | 0.05 | 18 | 0.34 | 40 | 10 | 110 | 16.2 | 150 | YNd5 | hv | 0 | -9 | 9 | 0 | 1.5 | FALSE
25 MVA 110/10 kV | 0.07 | 14 | 0.41 | 25 | 10 | 110 | 12 | 150 | YNd5 | hv | 0 | -9 | 9 | 0 | 1.5 | FALSE
0.25 MVA 20/0.4 kV | 0.32 | 0.8 | 1.44 | 0.25 | 0.4 | 20 | 6 | 150 | Yzn5 | hv | 0 | -2 | 2 | 0 | 2.5 | FALSE
0.4 MVA 20/0.4 kV | 0.3375 | 1.35 | 1.425 | 0.4 | 0.4 | 20 | 6 | 150 | Dyn5 | hv | 0 | -2 | 2 | 0 | 2.5 | FALSE
0.63 MVA 20/0.4 kV | 0.2619 | 1.65 | 1.206 | 0.63 | 0.4 | 20 | 6 | 150 | Dyn5 | hv | 0 | -2 | 2 | 0 | 2.5 | FALSE
0.25 MVA 10/0.4 kV | 0.24 | 0.6 | 1.2 | 0.25 | 0.4 | 10 | 4 | 150 | Dyn5 | hv | 0 | -2 | 2 | 0 | 2.5 | FALSE
0.4 MVA 10/0.4 kV | 0.2375 | 0.95 | 1.325 | 0.4 | 0.4 | 10 | 4 | 150 | Dyn5 | hv | 0 | -2 | 2 | 0 | 2.5 | FALSE
0.63 MVA 10/0.4 kV | 0.1873 | 1.18 | 1.0794 | 0.63 | 0.4 | 10 | 4 | 150 | Dyn5 | hv | 0 | -2 | 2 | 0 | 2.5 | FALSE

## trafo3w_std_types
| sn_hv_mva | sn_mv_mva | sn_lv_mva | vn_hv_kv | vn_mv_kv | vn_lv_kv | vk_hv_percent | vk_mv_percent | vk_lv_percent | vkr_hv_percent | vkr_mv_percent | vkr_lv_percent | pfe_kw | i0_percent | shift_mv_degree | shift_lv_degree | vector_group | tap_side | tap_neutral | tap_min | tap_max | tap_step_percent
63/25/38 MVA 110/20/10 kV | 63 | 25 | 38 | 110 | 20 | 10 | 10.4 | 10.4 | 10.4 | 0.28 | 0.32 | 0.35 | 35 | 0.89 | 0 | 0 | YN0yn0yn0 | hv | 0 | -10 | 10 | 1.2
63/25/38 MVA 110/10/10 kV | 63 | 25 | 38 | 110 | 10 | 10 | 10.4 | 10.4 | 10.4 | 0.28 | 0.32 | 0.35 | 35 | 0.89 | 0 | 0 | YN0yn0yn0 | hv | 0 | -10 | 10 | 1.2

## fuse_std_types
| fuse_type | i_rated_a | t_avg | t_min | t_total | x_avg | x_min | x_total
HV 100A | HV 100A | 100 | 0 | [10.0, 3.64, 0.854, 0.281, 0.1, 0.0531, 0.022, 0.01] | [10.0, 4.267, 1.21, 0.403, 0.1, 0.058, 0.022, 0.01] | 0 | [300.0, 350.0, 450.0, 550.0, 700.0, 850.0, 1200.0, 1752.0] | [600.0, 700.0, 900.0, 1150.0, 1665.0, 2000.0, 3000.0, 4313.0]
HV 10A | HV 10A | 10 | 0 | [10.0, 1675.0, 0.344, 0.156, 0.1, 0.0417, 0.0171, 0.01] | [10.0, 1.3, 0.3, 0.155, 0.1, 0.0555, 0.023, 0.01] | 0 | [30.0, 32.0, 35.0, 37.0, 39.0, 50.0, 70.0, 88.0] | [60.0, 70.0, 80.0, 87.0, 94.0, 110.0, 150.0, 216.0]
HV 125A | HV 125A | 125 | 0 | [10.0, 1.82, 0.344, 0.1, 0.0467, 0.0269, 0.01] | [10.0, 2.478, 0.426, 0.1, 0.0427, 0.0211, 0.01] | 0 | [375.0, 500.0, 700.0, 925.0, 1200.0, 1500.0, 2341.0] | [750.0, 1000.0, 1500.0, 2200.0, 3000.0, 4000.0, 5765.0]
HV 160A | HV 160A | 160 | 0 | [10.0, 4.15, 1.03, 0.198, 0.1, 0.051, 0.0172, 0.01] | [10.0, 2.3, 0.734, 0.274, 0.1, 0.046, 0.0177, 0.01] | 0 | [480.0, 550.0, 700.0, 1000.0, 1260.0, 1600.0, 2500.0, 3227.0] | [960.0, 1300.0, 1700.0, 2200.0, 2996.0, 4000.0, 6000.0, 7946.0]
HV 16A | HV 16A | 16 | 0 | [10.0, 0.352, 0.164, 0.1, 0.0649, 0.0342, 0.01] | [10.0, 2.34, 0.722, 0.181, 0.1, 0.055, 0.0296, 0.01] | 0 | [48.0, 60.0, 65.0, 71.0, 80.0, 100.0, 162.0] | [96.0, 110.0, 125.0, 150.0, 168.0, 200.0, 250.0, 398.0]
HV 200A | HV 200A | 200 | 0 | [10.0, 4.267, 1.21, 0.403, 0.1, 0.058, 0.022, 0.01] | [10.0, 3.73, 1.654, 0.328, 0.1, 0.0531, 0.019, 0.01] | 0 | [600.0, 700.0, 900.0, 1150.0, 1665.0, 2000.0, 3000.0, 4313.0] | [1200.0, 1500.0, 1800.0, 2700.0, 3960.0, 5000.0, 7500.0, 10620.0]
HV 20A | HV 20A | 20 | 0 | [10.0, 1.3, 0.3, 0.155, 0.1, 0.0555, 0.023, 0.01] | [10.0, 1.3, 0.161, 0.1, 0.0611, 0.0399, 0.0141, 0.01] | 0 | [60.0, 70.0, 80.0, 87.0, 94.0, 110.0, 150.0, 216.0] | [120.0, 150.0, 200.0, 223.0, 260.0, 300.0, 450.0, 532.0]
HV 25A | HV 25A | 25 | 0 | [10.0, 2.512, 0.833, 0.299, 0.1, 0.0372, 0.0223, 0.01] | [10.0, 3.125, 0.597, 0.198, 0.1, 0.0378, 0.022, 0.01] | 0 | [75.0, 82.0, 90.0, 100.0, 124.0, 170.0, 200.0, 289.0] | [150.0, 170.0, 210.0, 250.0, 294.0, 400.0, 500.0, 711.0]
HV 31.5A | HV 31.5A | 31.5 | 0 | [10.0, 2.34, 0.722, 0.181, 0.1, 0.055, 0.0296, 0.01] | [10.0, 2.84, 0.368, 0.164, 0.1, 0.0621, 0.0378, 0.0195, 0.01] | 0 | [95.0, 110.0, 125.0, 150.0, 165.0, 200.0, 250.0, 390.0] | [189.0, 220.0, 300.0, 350.0, 393.0, 450.0, 530.0, 700.0, 960.0]
HV 40A | HV 40A | 40 | 0 | [10.0, 1.3, 0.161, 0.1, 0.0611, 0.0399, 0.0141, 0.01] | [10.0, 2.05, 0.369, 0.198, 0.1, 0.051, 0.0298, 0.01] | 0 | [120.0, 150.0, 200.0, 223.0, 260.0, 300.0, 450.0, 532.0] | [240.0, 300.0, 400.0, 450.0, 530.0, 650.0, 800.0, 1311.0]
HV 50A | HV 50A | 50 | 0 | [10.0, 3.215, 0.597, 0.198, 0.1, 0.0378, 0.022, 0.01] | [10.0, 3.64, 0.854, 0.281, 0.1, 0.0531, 0.022, 0.01] | 0 | [150.0, 170.0, 210.0, 250.0, 294.0, 400.0, 500.0, 711.0] | [300.0, 350.0, 450.0, 550.0, 700.0, 850.0, 1200.0, 1752.0]
HV 6.3A | HV 6.3A | 6.3 | 0 | [10.0, 1.39, 0.344, 0.168, 0.1, 0.056, 0.0263, 0.01] | [10.0, 1.711, 0.516, 0.198, 0.1, 0.0634, 0.0303, 0.01] | 0 | [19.0, 19.5, 20.4, 20.8, 22.0, 25.0, 32.0, 48.0] | [38.0, 40.0, 43.0, 48.0, 53.0, 60.0, 75.0, 118.0]
HV 63A | HV 63A | 63 | 0 | [10.0, 2.84, 0.368, 0.164, 0.1, 0.0621, 0.0378, 0.0195, 0.01] | [10.0, 1.82, 0.344, 0.1, 0.0467, 0.0269, 0.01] | 0 | [189.0, 220.0, 300.0, 350.0, 393.0, 450.0, 530.0, 700.0, 961.0] | [378.0, 500.0, 700.0, 934.0, 1200.0, 1500.0, 2366.0]
HV 80A | HV 80A | 80 | 0 | [10.0, 2.05, 0.369, 0.198, 0.1, 0.051, 0.0298, 0.01] | [10.0, 4.15, 1.03, 0.198, 0.1, 0.051, 0.0172, 0.01] | 0 | [240.0, 300.0, 400.0, 450.0, 530.0, 650.0, 800.0, 1311.0] | [480.0, 550.0, 700.0, 1000.0, 1260.0, 1600.0, 2500.0, 3227.0]
Siemens NH-1-100 | Siemens NH-1-100 | 100 | [5400.0, 2000.0, 400.0, 20.0, 1.0, 0.2, 0.012, 0.004] | 0 | 0 | [150.0, 190.0, 250.0, 430.0, 900.0, 1250.0, 2700.0, 3600.0] | 0 | 0
Siemens NH-1-125 | Siemens NH-1-125 | 125 | [4800.0, 120.0, 7.0, 0.1, 0.004] | 0 | 0 | [180.0, 400.0, 740.0, 2000.0, 4250.0] | 0 | 0
Siemens NH-1-16 | Siemens NH-1-16 | 16 | [4000.0, 400.0, 2.0, 0.1, 0.04, 0.01] | 0 | 0 | [26.0, 35.0, 75.0, 150.0, 200.0, 300.0] | 0 | 0
Siemens NH-1-160 | Siemens NH-1-160 | 160 | [4800.0, 120.0, 7.0, 0.1, 0.004] | 0 | 0 | [210.0, 500.0, 900.0, 2300.0, 5000.0] | 0 | 0
Siemens NH-1-25 | Siemens NH-1-25 | 25 | [4000.0, 1000.0, 10.0, 0.2, 0.02, 0.01] | 0 | 0 | [40.0, 50.0, 100.0, 210.0, 400.0, 500.0] | 0 | 0
Siemens NH-1-50 | Siemens NH-1-50 | 50 | [4000.0, 40.0, 4.0, 1.0, 0.02, 0.01] | 0 | 0 | [86.0, 200.0, 300.0, 400.0, 1000.0, 1280.0] | 0 | 0
Siemens NH-1-63 | Siemens NH-1-63 | 63 | [4000.0, 100.0, 10.0, 2.0, 0.04, 0.01] | 0 | 0 | [100.0, 200.0, 300.0, 400.0, 1000.0, 1500.0] | 0 | 0
Siemens NH-1-80 | Siemens NH-1-80 | 80 | [4800.0, 120.0, 7.0, 0.1, 0.01] | 0 | 0 | [150.58, 250.0, 450.0, 1150.0, 2470.0] | 0 | 0
Siemens NH-2-1000 | Siemens NH-2-1000 | 1000 | [4800.0, 120.0, 7.0, 0.1, 0.004] | 0 | 0 | [1900.0, 3500.0, 8400.0, 24000.0, 52000.0] | 0 | 0
Siemens NH-2-200 | Siemens NH-2-200 | 200 | [4800.0, 120.0, 7.0, 0.1, 0.004] | 0 | 0 | [280.0, 650.0, 1200.0, 3000.0, 7000.0] | 0 | 0
Siemens NH-2-224 | Siemens NH-2-224 | 224 | [4800.0, 120.0, 7.0, 0.2, 0.04, 0.004] | 0 | 0 | [400.0, 750.0, 1453.0, 3025.0, 4315.0, 7600.0] | 0 | 0
Siemens NH-2-250 | Siemens NH-2-250 | 250 | [4800.0, 120.0, 7.0, 0.1, 0.004] | 0 | 0 | [450.0, 800.0, 1650.0, 4000.0, 8500.0] | 0 | 0
Siemens NH-2-315 | Siemens NH-2-315 | 315 | [4800.0, 120.0, 7.0, 0.1, 0.004] | 0 | 0 | [550.0, 920.0, 1900.0, 5000.0, 11000.0] | 0 | 0
Siemens NH-2-355 | Siemens NH-2-355 | 355 | [4800.0, 120.0, 6.0, 0.1, 0.004] | 0 | 0 | [650.0, 1116.27, 2350.0, 5840.0, 12790.0] | 0 | 0
Siemens NH-2-400 | Siemens NH-2-400 | 400 | [4800.0, 120.0, 7.0, 0.1, 0.004] | 0 | 0 | [720.0, 1350.0, 2800.0, 6500.0, 15000.0] | 0 | 0
Siemens NH-2-425 | Siemens NH-2-425 | 425 | [4800.0, 120.0, 7.0, 0.1, 0.004] | 0 | 0 | [850.0, 1500.0, 3050.0, 7500.0, 16500.0] | 0 | 0
Siemens NH-2-630 | Siemens NH-2-630 | 630 | [4800.0, 120.0, 7.0, 0.1, 0.004] | 0 | 0 | [1200.0, 2000.0, 4800.0, 12000.0, 26000.0] | 0 | 0

## dtypes
| element | column | dtype
0 | bus | name | object
1 | bus | vn_kv | float64
2 | bus | type | object
3 | bus | zone | object
4 | bus | in_service | bool
5 | load | name | object
6 | load | bus | uint32
7 | load | p_mw | float64
8 | load | q_mvar | float64
9 | load | const_z_percent | float64
10 | load | const_i_percent | float64
11 | load | sn_mva | float64
12 | load | scaling | float64
13 | load | in_service | bool
14 | load | type | object
15 | ext_grid | name | object
16 | ext_grid | bus | uint32
17 | ext_grid | vm_pu | float64
18 | ext_grid | va_degree | float64
19 | ext_grid | slack_weight | float64
20 | ext_grid | in_service | bool
21 | line | name | object
22 | line | std_type | object
23 | line | from_bus | uint32
24 | line | to_bus | uint32
25 | line | length_km | float64
26 | line | r_ohm_per_km | float64
27 | line | x_ohm_per_km | float64
28 | line | c_nf_per_km | float64
29 | line | g_us_per_km | float64
30 | line | max_i_ka | float64
31 | line | df | float64
32 | line | parallel | uint32
33 | line | type | object
34 | line | in_service | bool
35 | trafo | name | object
36 | trafo | std_type | object
37 | trafo | hv_bus | uint32
38 | trafo | lv_bus | uint32
39 | trafo | sn_mva | float64
40 | trafo | vn_hv_kv | float64
41 | trafo | vn_lv_kv | float64
42 | trafo | vk_percent | float64
43 | trafo | vkr_percent | float64
44 | trafo | pfe_kw | float64
45 | trafo | i0_percent | float64
46 | trafo | shift_degree | float64
47 | trafo | tap_side | object
48 | trafo | tap_neutral | int32
49 | trafo | tap_min | int32
50 | trafo | tap_max | int32
51 | trafo | tap_step_percent | float64
52 | trafo | tap_step_degree | float64
53 | trafo | tap_pos | int32
54 | trafo | tap_phase_shifter | bool
55 | trafo | parallel | uint32
56 | trafo | df | float64
57 | trafo | in_service | bool
58 | line_geodata | coords | object
59 | bus_geodata | x | float64
60 | bus_geodata | y | float64
61 | bus_geodata | coords | object

## parameters
| version | format_version | converged | OPF_converged | name | f_hz | sn_mva
0 | 2.14.6 | 2.14.0 | FALSE | FALSE |  | 50 | 1