## bus
| name | vn_kv | type | zone | in_service
0 | bus_LV_4551-9_0_6_node_0 | 0.4 | n |  | TRUE
1 | bus_LV_4551-9_0_6_node_1 | 0.4 | n |  | TRUE
2 | bus_LV_4551-9_0_6_node_2 | 0.4 | n |  | TRUE
3 | bus_LV_4551-9_0_6_node_3 | 0.4 | n |  | TRUE
4 | bus_LV_4551-9_0_6_node_9 | 0.4 | n |  | TRUE
5 | bus_LV_4551-9_0_6_node_7 | 0.4 | n |  | TRUE
6 | bus_LV_4551-9_0_6_node_4 | 0.4 | n |  | TRUE
7 | bus_LV_4551-9_0_6_node_46 | 0.4 | n |  | TRUE
8 | bus_LV_4551-9_0_6_node_45 | 0.4 | n |  | TRUE
9 | bus_LV_4551-9_0_6_node_5 | 0.4 | n |  | TRUE
10 | bus_LV_4551-9_0_6_node_28 | 0.4 | n |  | TRUE
11 | bus_LV_4551-9_0_6_node_29 | 0.4 | n |  | TRUE
12 | bus_LV_4551-9_0_6_node_27 | 0.4 | n |  | TRUE
13 | bus_LV_4551-9_0_6_node_6 | 0.4 | n |  | TRUE
14 | bus_LV_4551-9_0_6_node_30 | 0.4 | n |  | TRUE
15 | bus_LV_4551-9_0_6_node_64 | 0.4 | n |  | TRUE
16 | bus_LV_4551-9_0_6_node_26 | 0.4 | n |  | TRUE
17 | bus_LV_4551-9_0_6_node_25 | 0.4 | n |  | TRUE
18 | bus_LV_4551-9_0_6_node_10 | 0.4 | n |  | TRUE
19 | bus_LV_4551-9_0_6_node_65 | 0.4 | n |  | TRUE
20 | bus_LV_4551-9_0_6_node_41 | 0.4 | n |  | TRUE
21 | bus_LV_4551-9_0_6_node_68 | 0.4 | n |  | TRUE
22 | bus_LV_4551-9_0_6_node_47 | 0.4 | n |  | TRUE
23 | bus_LV_4551-9_0_6_node_39 | 0.4 | n |  | TRUE
24 | bus_LV_4551-9_0_6_node_105 | 0.4 | n |  | TRUE
25 | bus_LV_4551-9_0_6_node_106 | 0.4 | n |  | TRUE
26 | bus_LV_4551-9_0_6_node_18 | 0.4 | n |  | TRUE
27 | bus_LV_4551-9_0_6_node_70 | 0.4 | n |  | TRUE
28 | bus_LV_4551-9_0_6_node_11 | 0.4 | n |  | TRUE
29 | bus_LV_4551-9_0_6_node_12 | 0.4 | n |  | TRUE
30 | bus_LV_4551-9_0_6_node_13 | 0.4 | n |  | TRUE
31 | bus_LV_4551-9_0_6_node_16 | 0.4 | n |  | TRUE
32 | bus_LV_4551-9_0_6_node_15 | 0.4 | n |  | TRUE
33 | bus_LV_4551-9_0_6_node_19 | 0.4 | n |  | TRUE
34 | bus_LV_4551-9_0_6_node_104 | 0.4 | n |  | TRUE
35 | bus_LV_4551-9_0_6_node_17 | 0.4 | n |  | TRUE
36 | bus_LV_4551-9_0_6_node_111 | 0.4 | n |  | TRUE
37 | bus_LV_4551-9_0_6_node_20 | 0.4 | n |  | TRUE
38 | bus_LV_4551-9_0_6_node_110 | 0.4 | n |  | TRUE
39 | bus_LV_4551-9_0_6_node_21 | 0.4 | n |  | TRUE
40 | bus_LV_4551-9_0_6_node_108 | 0.4 | n |  | TRUE
41 | bus_LV_4551-9_0_6_node_22 | 0.4 | n |  | TRUE
42 | bus_LV_4551-9_0_6_node_23 | 0.4 | n |  | TRUE
43 | bus_LV_4551-9_0_6_node_103 | 0.4 | n |  | TRUE
44 | bus_LV_4551-9_0_6_node_109 | 0.4 | n |  | TRUE
45 | bus_LV_4551-9_0_6_node_107 | 0.4 | n |  | TRUE
46 | bus_LV_4551-9_0_6_node_102 | 0.4 | n |  | TRUE
47 | bus_LV_4551-9_0_6_node_24 | 0.4 | n |  | TRUE
48 | bus_LV_4551-9_0_6_node_66 | 0.4 | n |  | TRUE
49 | bus_LV_4551-9_0_6_node_53 | 0.4 | n |  | TRUE
50 | bus_LV_4551-9_0_6_node_31 | 0.4 | n |  | TRUE
51 | bus_LV_4551-9_0_6_node_32 | 0.4 | n |  | TRUE
52 | bus_LV_4551-9_0_6_node_33 | 0.4 | n |  | TRUE
53 | bus_LV_4551-9_0_6_node_34 | 0.4 | n |  | TRUE
54 | bus_LV_4551-9_0_6_node_35 | 0.4 | n |  | TRUE
55 | bus_LV_4551-9_0_6_node_44 | 0.4 | n |  | TRUE
56 | bus_LV_4551-9_0_6_node_42 | 0.4 | n |  | TRUE
57 | bus_LV_4551-9_0_6_node_37 | 0.4 | n |  | TRUE
58 | bus_LV_4551-9_0_6_node_62 | 0.4 | n |  | TRUE
59 | bus_LV_4551-9_0_6_node_36 | 0.4 | n |  | TRUE
60 | bus_LV_4551-9_0_6_node_40 | 0.4 | n |  | TRUE
61 | bus_LV_4551-9_0_6_node_51 | 0.4 | n |  | TRUE
62 | bus_LV_4551-9_0_6_node_49 | 0.4 | n |  | TRUE
63 | bus_LV_4551-9_0_6_node_63 | 0.4 | n |  | TRUE
64 | bus_LV_4551-9_0_6_node_54 | 0.4 | n |  | TRUE
65 | bus_LV_4551-9_0_6_node_48 | 0.4 | n |  | TRUE
66 | bus_LV_4551-9_0_6_node_50 | 0.4 | n |  | TRUE
67 | bus_LV_4551-9_0_6_node_52 | 0.4 | n |  | TRUE
68 | bus_LV_4551-9_0_6_node_97 | 0.4 | n |  | TRUE
69 | bus_LV_4551-9_0_6_node_96 | 0.4 | n |  | TRUE
70 | bus_LV_4551-9_0_6_node_98 | 0.4 | n |  | TRUE
71 | bus_LV_4551-9_0_6_node_61 | 0.4 | n |  | TRUE
72 | bus_LV_4551-9_0_6_node_60 | 0.4 | n |  | TRUE
73 | bus_LV_4551-9_0_6_node_82 | 0.4 | n |  | TRUE
74 | bus_LV_4551-9_0_6_node_57 | 0.4 | n |  | TRUE
75 | bus_LV_4551-9_0_6_node_93 | 0.4 | n |  | TRUE
76 | bus_LV_4551-9_0_6_node_99 | 0.4 | n |  | TRUE
77 | bus_LV_4551-9_0_6_node_69 | 0.4 | n |  | TRUE
78 | bus_LV_4551-9_0_6_node_67 | 0.4 | n |  | TRUE
79 | bus_LV_4551-9_0_6_node_89 | 0.4 | n |  | TRUE
80 | bus_LV_4551-9_0_6_node_71 | 0.4 | n |  | TRUE
81 | bus_LV_4551-9_0_6_node_83 | 0.4 | n |  | TRUE
82 | bus_LV_4551-9_0_6_node_112 | 0.4 | n |  | TRUE
83 | bus_LV_4551-9_0_6_node_72 | 0.4 | n |  | TRUE
84 | bus_LV_4551-9_0_6_node_73 | 0.4 | n |  | TRUE
85 | bus_LV_4551-9_0_6_node_74 | 0.4 | n |  | TRUE
86 | bus_LV_4551-9_0_6_node_75 | 0.4 | n |  | TRUE
87 | bus_LV_4551-9_0_6_node_76 | 0.4 | n |  | TRUE
88 | bus_LV_4551-9_0_6_node_100 | 0.4 | n |  | TRUE
89 | bus_LV_4551-9_0_6_node_80 | 0.4 | n |  | TRUE
90 | bus_LV_4551-9_0_6_node_77 | 0.4 | n |  | TRUE
91 | bus_LV_4551-9_0_6_node_78 | 0.4 | n |  | TRUE
92 | bus_LV_4551-9_0_6_node_79 | 0.4 | n |  | TRUE
93 | bus_LV_4551-9_0_6_node_81 | 0.4 | n |  | TRUE
94 | bus_LV_4551-9_0_6_node_84 | 0.4 | n |  | TRUE
95 | bus_LV_4551-9_0_6_node_85 | 0.4 | n |  | TRUE
96 | bus_LV_4551-9_0_6_node_87 | 0.4 | n |  | TRUE
97 | bus_LV_4551-9_0_6_node_86 | 0.4 | n |  | TRUE
98 | bus_LV_4551-9_0_6_node_94 | 0.4 | n |  | TRUE
99 | bus_LV_4551-9_0_6_node_95 | 0.4 | n |  | TRUE
100 | bus_LV_4551-9_0_6_node_88 | 0.4 | n |  | TRUE
101 | bus_LV_4551-9_0_6_node_90 | 0.4 | n |  | TRUE
102 | bus_LV_4551-9_0_6_node_91 | 0.4 | n |  | TRUE
103 | bus_MV_34_1_node_138 | 20 | n |  | TRUE

## load
| name | bus | p_mw | q_mvar | const_z_percent | const_i_percent | sn_mva | scaling | in_service | type
0 | LV_4551-9_0_6_load_0 | 0 | 0.0018456 | 0.00046254 | 0 | 0 |  | 1 | TRUE | wye
1 | LV_4551-9_0_6_load_1 | 1 | 0.00049486 | 0.00012402 | 0 | 0 |  | 1 | TRUE | wye
2 | LV_4551-9_0_6_load_46 | 7 | 0.022834 | 0.0057227 | 0 | 0 |  | 1 | TRUE | wye
3 | LV_4551-9_0_6_load_45 | 8 | 0.069732 | 0.017476 | 0 | 0 |  | 1 | TRUE | wye
4 | LV_4551-9_0_6_load_29 | 11 | 0.0021015 | 0.00052669 | 0 | 0 |  | 1 | TRUE | wye
5 | LV_4551-9_0_6_load_27 | 12 | 0.0026429 | 0.00066237 | 0 | 0 |  | 1 | TRUE | wye
6 | LV_4551-9_0_6_load_64 | 15 | 0.0015129 | 0.00037916 | 0 | 0 |  | 1 | TRUE | wye
7 | LV_4551-9_0_6_load_25 | 17 | 0.0095679 | 0.0023979 | 0 | 0 |  | 1 | TRUE | wye
8 | LV_4551-9_0_6_load_65 | 19 | 0.0010039 | 0.00025161 | 0 | 0 |  | 1 | TRUE | wye
9 | LV_4551-9_0_6_load_41 | 20 | 0.014275 | 0.0035776 | 0 | 0 |  | 1 | TRUE | wye
10 | LV_4551-9_0_6_load_68 | 21 | 0.0025465 | 0.0006382 | 0 | 0 |  | 1 | TRUE | wye
11 | LV_4551-9_0_6_load_47 | 22 | 0.0023173 | 0.00058077 | 0 | 0 |  | 1 | TRUE | wye
12 | LV_4551-9_0_6_load_39 | 23 | 0.003663 | 0.00091804 | 0 | 0 |  | 1 | TRUE | wye
13 | LV_4551-9_0_6_load_105 | 24 | 0.011243 | 0.0028176 | 0 | 0 |  | 1 | TRUE | wye
14 | LV_4551-9_0_6_load_70 | 27 | 0.0011077 | 0.00027761 | 0 | 0 |  | 1 | TRUE | wye
15 | LV_4551-9_0_6_load_11 | 28 | 0.0044045 | 0.0011039 | 0 | 0 |  | 1 | TRUE | wye
16 | LV_4551-9_0_6_load_13 | 30 | 0.0085871 | 0.0021521 | 0 | 0 |  | 1 | TRUE | wye
17 | LV_4551-9_0_6_load_104 | 34 | 0.0019777 | 0.00049565 | 0 | 0 |  | 1 | TRUE | wye
18 | LV_4551-9_0_6_load_17 | 35 | 0.0064363 | 0.0016131 | 0 | 0 |  | 1 | TRUE | wye
19 | LV_4551-9_0_6_load_111 | 36 | 0.014001 | 0.003509 | 0 | 0 |  | 1 | TRUE | wye
20 | LV_4551-9_0_6_load_110 | 38 | 0.012769 | 0.0032003 | 0 | 0 |  | 1 | TRUE | wye
21 | LV_4551-9_0_6_load_108 | 40 | 0.016741 | 0.0041957 | 0 | 0 |  | 1 | TRUE | wye
22 | LV_4551-9_0_6_load_23 | 42 | 0.0062064 | 0.0015555 | 0 | 0 |  | 1 | TRUE | wye
23 | LV_4551-9_0_6_load_109 | 44 | 0.011878 | 0.0029768 | 0 | 0 |  | 1 | TRUE | wye
24 | LV_4551-9_0_6_load_107 | 45 | 0.011045 | 0.0027683 | 0 | 0 |  | 1 | TRUE | wye
25 | LV_4551-9_0_6_load_102 | 46 | 0.012634 | 0.0031664 | 0 | 0 |  | 1 | TRUE | wye
26 | LV_4551-9_0_6_load_24 | 47 | 0.0037427 | 0.000938 | 0 | 0 |  | 1 | TRUE | wye
27 | LV_4551-9_0_6_load_66 | 48 | 0.0013448 | 0.00033703 | 0 | 0 |  | 1 | TRUE | wye
28 | LV_4551-9_0_6_load_53 | 49 | 0.0024872 | 0.00062336 | 0 | 0 |  | 1 | TRUE | wye
29 | LV_4551-9_0_6_load_31 | 50 | 0.022504 | 0.0056401 | 0 | 0 |  | 1 | TRUE | wye
30 | LV_4551-9_0_6_load_32 | 51 | 0.010404 | 0.0026075 | 0 | 0 |  | 1 | TRUE | wye
31 | LV_4551-9_0_6_load_33 | 52 | 0.012563 | 0.0031485 | 0 | 0 |  | 1 | TRUE | wye
32 | LV_4551-9_0_6_load_44 | 55 | 0.011587 | 0.0029039 | 0 | 0 |  | 1 | TRUE | wye
33 | LV_4551-9_0_6_load_42 | 56 | 0.0091647 | 0.0022969 | 0 | 0 |  | 1 | TRUE | wye
34 | LV_4551-9_0_6_load_37 | 57 | 0.010515 | 0.0026354 | 0 | 0 |  | 1 | TRUE | wye
35 | LV_4551-9_0_6_load_36 | 59 | 0.010806 | 0.0027082 | 0 | 0 |  | 1 | TRUE | wye
36 | LV_4551-9_0_6_load_51 | 61 | 0.013192 | 0.0033062 | 0 | 0 |  | 1 | TRUE | wye
37 | LV_4551-9_0_6_load_49 | 62 | 0.0031604 | 0.00079206 | 0 | 0 |  | 1 | TRUE | wye
38 | LV_4551-9_0_6_load_48 | 65 | 0.036094 | 0.0090461 | 0 | 0 |  | 1 | TRUE | wye
39 | LV_4551-9_0_6_load_50 | 66 | 0.0025656 | 0.00064299 | 0 | 0 |  | 1 | TRUE | wye
40 | LV_4551-9_0_6_load_97 | 68 | 0.0029431 | 0.00073761 | 0 | 0 |  | 1 | TRUE | wye
41 | LV_4551-9_0_6_load_96 | 69 | 0.0017351 | 0.00043485 | 0 | 0 |  | 1 | TRUE | wye
42 | LV_4551-9_0_6_load_98 | 70 | 0.0019432 | 0.00048702 | 0 | 0 |  | 1 | TRUE | wye
43 | LV_4551-9_0_6_load_61 | 71 | 0.0047262 | 0.0011845 | 0 | 0 |  | 1 | TRUE | wye
44 | LV_4551-9_0_6_load_60 | 72 | 0.0014538 | 0.00036435 | 0 | 0 |  | 1 | TRUE | wye
45 | LV_4551-9_0_6_load_82 | 73 | 0.0050727 | 0.0012713 | 0 | 0 |  | 1 | TRUE | wye
46 | LV_4551-9_0_6_load_93 | 75 | 0.00715 | 0.001792 | 0 | 0 |  | 1 | TRUE | wye
47 | LV_4551-9_0_6_load_99 | 76 | 0.0061236 | 0.0015347 | 0 | 0 |  | 1 | TRUE | wye
48 | LV_4551-9_0_6_load_69 | 77 | 0.0017189 | 0.0004308 | 0 | 0 |  | 1 | TRUE | wye
49 | LV_4551-9_0_6_load_67 | 78 | 0.0021824 | 0.00054695 | 0 | 0 |  | 1 | TRUE | wye
50 | LV_4551-9_0_6_load_71 | 80 | 0.0015999 | 0.00040098 | 0 | 0 |  | 1 | TRUE | wye
51 | LV_4551-9_0_6_load_83 | 81 | 0.0021915 | 0.00054924 | 0 | 0 |  | 1 | TRUE | wye
52 | LV_4551-9_0_6_load_112 | 82 | 0.0082794 | 0.002075 | 0 | 0 |  | 1 | TRUE | wye
53 | LV_4551-9_0_6_load_72 | 83 | 0.0014269 | 0.00035761 | 0 | 0 |  | 1 | TRUE | wye
54 | LV_4551-9_0_6_load_73 | 84 | 0.0046086 | 0.001155 | 0 | 0 |  | 1 | TRUE | wye
55 | LV_4551-9_0_6_load_74 | 85 | 0.0015543 | 0.00038956 | 0 | 0 |  | 1 | TRUE | wye
56 | LV_4551-9_0_6_load_75 | 86 | 0.0014825 | 0.00037155 | 0 | 0 |  | 1 | TRUE | wye
57 | LV_4551-9_0_6_load_76 | 87 | 0.0025689 | 0.00064382 | 0 | 0 |  | 1 | TRUE | wye
58 | LV_4551-9_0_6_load_100 | 88 | 0.0023219 | 0.00058192 | 0 | 0 |  | 1 | TRUE | wye
59 | LV_4551-9_0_6_load_80 | 89 | 0.0026975 | 0.00067607 | 0 | 0 |  | 1 | TRUE | wye
60 | LV_4551-9_0_6_load_77 | 90 | 0.0015807 | 0.00039615 | 0 | 0 |  | 1 | TRUE | wye
61 | LV_4551-9_0_6_load_78 | 91 | 0.001404 | 0.00035187 | 0 | 0 |  | 1 | TRUE | wye
62 | LV_4551-9_0_6_load_79 | 92 | 0.0023419 | 0.00058694 | 0 | 0 |  | 1 | TRUE | wye
63 | LV_4551-9_0_6_load_81 | 93 | 0.00089163 | 0.00022346 | 0 | 0 |  | 1 | TRUE | wye
64 | LV_4551-9_0_6_load_85 | 95 | 0.001906 | 0.00047768 | 0 | 0 |  | 1 | TRUE | wye
65 | LV_4551-9_0_6_load_86 | 97 | 0.0033748 | 0.00084581 | 0 | 0 |  | 1 | TRUE | wye
66 | LV_4551-9_0_6_load_95 | 99 | 0.0016442 | 0.00041208 | 0 | 0 |  | 1 | TRUE | wye
67 | LV_4551-9_0_6_load_88 | 100 | 0.0033147 | 0.00083073 | 0 | 0 |  | 1 | TRUE | wye
68 | LV_4551-9_0_6_load_90 | 101 | 0.002109 | 0.00052856 | 0 | 0 |  | 1 | TRUE | wye
69 | LV_4551-9_0_6_load_91 | 102 | 0.0039959 | 0.0010015 | 0 | 0 |  | 1 | TRUE | wye

## ext_grid
| name | bus | vm_pu | va_degree | slack_weight | in_service
0 |  | 6 | 1 | 0 | 1 | TRUE

## line
| name | std_type | from_bus | to_bus | length_km | r_ohm_per_km | x_ohm_per_km | c_nf_per_km | g_us_per_km | max_i_ka | df | parallel | type | in_service
0 | LV_4551-9_0_6_line_0 |  | 0 | 1 | 0.024313 | 0.125 | 0.08 | 261 | 0 | 0.364 | 1 | 5 | cs | TRUE
1 | LV_4551-9_0_6_line_1 |  | 0 | 2 | 0.033557 | 0.125 | 0.08 | 261 | 0 | 0.364 | 1 | 5 | cs | TRUE
2 | LV_4551-9_0_6_line_2 |  | 1 | 3 | 0.018136 | 0.125 | 0.08 | 261 | 0 | 0.364 | 1 | 5 | cs | TRUE
3 | LV_4551-9_0_6_line_3 |  | 2 | 4 | 0.044498 | 0.125 | 0.08 | 261 | 0 | 0.364 | 1 | 5 | cs | TRUE
4 | LV_4551-9_0_6_line_4 |  | 3 | 5 | 0.019236 | 0.125 | 0.08 | 261 | 0 | 0.364 | 1 | 5 | cs | TRUE
5 | LV_4551-9_0_6_line_5 |  | 4 | 16 | 0.052527 | 0.125 | 0.08 | 261 | 0 | 0.364 | 1 | 5 | cs | TRUE
6 | LV_4551-9_0_6_line_6 |  | 4 | 17 | 0.012041 | 0.125 | 0.08 | 261 | 0 | 0.364 | 1 | 1 | cs | TRUE
7 | LV_4551-9_0_6_line_7 |  | 5 | 10 | 0.026679 | 0.125 | 0.08 | 261 | 0 | 0.364 | 1 | 5 | cs | TRUE
8 | LV_4551-9_0_6_line_8 |  | 5 | 15 | 0.03182 | 0.125 | 0.08 | 261 | 0 | 0.364 | 1 | 1 | cs | TRUE
9 | LV_4551-9_0_6_line_9 |  | 6 | 7 | 0.012626 | 0.125 | 0.08 | 261 | 0 | 0.364 | 1 | 5 | cs | TRUE
10 | LV_4551-9_0_6_line_10 |  | 6 | 8 | 0.021101 | 0.125 | 0.08 | 261 | 0 | 0.364 | 1 | 1 | cs | TRUE
11 | LV_4551-9_0_6_line_11 |  | 7 | 20 | 0.026785 | 0.125 | 0.08 | 261 | 0 | 0.364 | 1 | 5 | cs | TRUE
12 | LV_4551-9_0_6_line_12 |  | 9 | 10 | 0.005155 | 0.125 | 0.08 | 261 | 0 | 0.364 | 1 | 5 | cs | TRUE
13 | LV_4551-9_0_6_line_13 |  | 9 | 11 | 0.035855 | 0.125 | 0.08 | 261 | 0 | 0.364 | 1 | 1 | cs | TRUE
14 | LV_4551-9_0_6_line_14 |  | 9 | 12 | 0.022066 | 0.125 | 0.08 | 261 | 0 | 0.364 | 1 | 5 | cs | TRUE
15 | LV_4551-9_0_6_line_15 |  | 10 | 21 | 0.0050635 | 0.125 | 0.08 | 261 | 0 | 0.364 | 1 | 1 | cs | TRUE
16 | LV_4551-9_0_6_line_16 |  | 12 | 13 | 0.0045037 | 0.125 | 0.08 | 261 | 0 | 0.364 | 1 | 5 | cs | TRUE
17 | LV_4551-9_0_6_line_17 |  | 13 | 14 | 0.019434 | 0.125 | 0.08 | 261 | 0 | 0.364 | 1 | 5 | cs | TRUE
18 | LV_4551-9_0_6_line_18 |  | 14 | 22 | 0.015401 | 0.125 | 0.08 | 261 | 0 | 0.364 | 1 | 5 | cs | TRUE
19 | LV_4551-9_0_6_line_19 |  | 14 | 23 | 0.044628 | 0.125 | 0.08 | 261 | 0 | 0.364 | 1 | 1 | cs | TRUE
20 | LV_4551-9_0_6_line_20 |  | 15 | 18 | 0.036986 | 0.125 | 0.08 | 261 | 0 | 0.364 | 1 | 1 | cs | TRUE
21 | LV_4551-9_0_6_line_21 |  | 16 | 24 | 0.03108 | 0.125 | 0.08 | 261 | 0 | 0.364 | 1 | 1 | cs | TRUE
22 | LV_4551-9_0_6_line_22 |  | 16 | 25 | 0.034656 | 0.125 | 0.08 | 261 | 0 | 0.364 | 1 | 2 | cs | TRUE
23 | LV_4551-9_0_6_line_23 |  | 16 | 26 | 0.039374 | 0.125 | 0.08 | 261 | 0 | 0.364 | 1 | 5 | cs | TRUE
24 | LV_4551-9_0_6_line_24 |  | 18 | 19 | 0.053748 | 0.125 | 0.08 | 261 | 0 | 0.364 | 1 | 1 | cs | TRUE
25 | LV_4551-9_0_6_line_25 |  | 19 | 27 | 0.022547 | 0.125 | 0.08 | 261 | 0 | 0.364 | 1 | 1 | cs | TRUE
26 | LV_4551-9_0_6_line_26 |  | 20 | 54 | 0.012787 | 0.125 | 0.08 | 261 | 0 | 0.364 | 1 | 5 | cs | TRUE
27 | LV_4551-9_0_6_line_27 |  | 21 | 48 | 0.031876 | 0.125 | 0.08 | 261 | 0 | 0.364 | 1 | 1 | cs | TRUE
28 | LV_4551-9_0_6_line_28 |  | 22 | 49 | 0.043191 | 0.125 | 0.08 | 261 | 0 | 0.364 | 1 | 5 | cs | TRUE
29 | LV_4551-9_0_6_line_29 |  | 25 | 45 | 0.006994 | 0.125 | 0.08 | 261 | 0 | 0.364 | 1 | 1 | cs | TRUE
30 | LV_4551-9_0_6_line_30 |  | 25 | 37 | 0.021368 | 0.125 | 0.08 | 261 | 0 | 0.364 | 1 | 1 | cs | TRUE
31 | LV_4551-9_0_6_line_31 |  | 26 | 40 | 0.020154 | 0.125 | 0.08 | 261 | 0 | 0.364 | 1 | 1 | cs | TRUE
32 | LV_4551-9_0_6_line_32 |  | 26 | 31 | 0.041762 | 0.125 | 0.08 | 261 | 0 | 0.364 | 1 | 5 | cs | TRUE
33 | LV_4551-9_0_6_line_33 |  | 27 | 80 | 0.028413 | 0.125 | 0.08 | 261 | 0 | 0.364 | 1 | 1 | cs | TRUE
34 | LV_4551-9_0_6_line_34 |  | 28 | 29 | 0.019812 | 0.125 | 0.08 | 261 | 0 | 0.364 | 1 | 1 | cs | TRUE
35 | LV_4551-9_0_6_line_35 |  | 29 | 30 | 0.043204 | 0.125 | 0.08 | 261 | 0 | 0.364 | 1 | 1 | cs | TRUE
36 | LV_4551-9_0_6_line_36 |  | 30 | 31 | 0.016597 | 0.125 | 0.08 | 261 | 0 | 0.364 | 1 | 1 | cs | TRUE
37 | LV_4551-9_0_6_line_37 |  | 31 | 35 | 0.03149 | 0.125 | 0.08 | 261 | 0 | 0.364 | 1 | 5 | cs | TRUE
38 | LV_4551-9_0_6_line_38 |  | 32 | 33 | 0.035146 | 0.125 | 0.08 | 261 | 0 | 0.364 | 1 | 1 | cs | TRUE
39 | LV_4551-9_0_6_line_39 |  | 32 | 34 | 0.017991 | 0.125 | 0.08 | 261 | 0 | 0.364 | 1 | 1 | cs | TRUE
40 | LV_4551-9_0_6_line_40 |  | 33 | 36 | 0.011115 | 0.125 | 0.08 | 261 | 0 | 0.364 | 1 | 1 | cs | TRUE
41 | LV_4551-9_0_6_line_41 |  | 33 | 37 | 0.052771 | 0.125 | 0.08 | 261 | 0 | 0.364 | 1 | 1 | cs | TRUE
42 | LV_4551-9_0_6_line_42 |  | 35 | 39 | 0.019246 | 0.125 | 0.08 | 261 | 0 | 0.364 | 1 | 5 | cs | TRUE
43 | LV_4551-9_0_6_line_43 |  | 37 | 38 | 0.028512 | 0.125 | 0.08 | 261 | 0 | 0.364 | 1 | 1 | cs | TRUE
44 | LV_4551-9_0_6_line_44 |  | 39 | 41 | 0.013191 | 0.125 | 0.08 | 261 | 0 | 0.364 | 1 | 3 | cs | TRUE
45 | LV_4551-9_0_6_line_45 |  | 39 | 42 | 0.016821 | 0.125 | 0.08 | 261 | 0 | 0.364 | 1 | 1 | cs | TRUE
46 | LV_4551-9_0_6_line_46 |  | 41 | 46 | 0.020365 | 0.125 | 0.08 | 261 | 0 | 0.364 | 1 | 1 | cs | TRUE
47 | LV_4551-9_0_6_line_47 |  | 41 | 43 | 0.02987 | 0.125 | 0.08 | 261 | 0 | 0.364 | 1 | 3 | cs | TRUE
48 | LV_4551-9_0_6_line_48 |  | 42 | 47 | 0.03184 | 0.125 | 0.08 | 261 | 0 | 0.364 | 1 | 1 | cs | TRUE
49 | LV_4551-9_0_6_line_49 |  | 43 | 44 | 0.012995 | 0.125 | 0.08 | 261 | 0 | 0.364 | 1 | 1 | cs | TRUE
50 | LV_4551-9_0_6_line_50 |  | 48 | 78 | 0.023745 | 0.125 | 0.08 | 261 | 0 | 0.364 | 1 | 1 | cs | TRUE
51 | LV_4551-9_0_6_line_51 |  | 49 | 64 | 0.01135 | 0.125 | 0.08 | 261 | 0 | 0.364 | 1 | 5 | cs | TRUE
52 | LV_4551-9_0_6_line_52 |  | 50 | 51 | 0.010581 | 0.125 | 0.08 | 261 | 0 | 0.364 | 1 | 5 | cs | TRUE
53 | LV_4551-9_0_6_line_53 |  | 50 | 52 | 0.02148 | 0.125 | 0.08 | 261 | 0 | 0.364 | 1 | 5 | cs | TRUE
54 | LV_4551-9_0_6_line_54 |  | 51 | 53 | 0.0073774 | 0.125 | 0.08 | 261 | 0 | 0.364 | 1 | 5 | cs | TRUE
55 | LV_4551-9_0_6_line_55 |  | 52 | 54 | 0.0077206 | 0.125 | 0.08 | 261 | 0 | 0.364 | 1 | 5 | cs | TRUE
56 | LV_4551-9_0_6_line_56 |  | 53 | 55 | 0.013886 | 0.125 | 0.08 | 261 | 0 | 0.364 | 1 | 5 | cs | TRUE
57 | LV_4551-9_0_6_line_57 |  | 53 | 56 | 0.012185 | 0.125 | 0.08 | 261 | 0 | 0.364 | 1 | 1 | cs | TRUE
58 | LV_4551-9_0_6_line_58 |  | 54 | 57 | 0.011955 | 0.125 | 0.08 | 261 | 0 | 0.364 | 1 | 1 | cs | TRUE
59 | LV_4551-9_0_6_line_59 |  | 55 | 58 | 0.017094 | 0.125 | 0.08 | 261 | 0 | 0.364 | 1 | 5 | cs | TRUE
60 | LV_4551-9_0_6_line_60 |  | 57 | 59 | 0.0014668 | 0.125 | 0.08 | 261 | 0 | 0.364 | 1 | 1 | cs | TRUE
61 | LV_4551-9_0_6_line_61 |  | 58 | 63 | 0.095418 | 0.125 | 0.08 | 261 | 0 | 0.364 | 1 | 1 | cs | TRUE
62 | LV_4551-9_0_6_line_62 |  | 58 | 60 | 0.02187 | 0.125 | 0.08 | 261 | 0 | 0.364 | 1 | 5 | cs | TRUE
63 | LV_4551-9_0_6_line_63 |  | 60 | 61 | 0.013837 | 0.125 | 0.08 | 261 | 0 | 0.364 | 1 | 5 | cs | TRUE
64 | LV_4551-9_0_6_line_64 |  | 61 | 62 | 0.035481 | 0.125 | 0.08 | 261 | 0 | 0.364 | 1 | 5 | cs | TRUE
65 | LV_4551-9_0_6_line_65 |  | 62 | 65 | 0.0084271 | 0.125 | 0.08 | 261 | 0 | 0.364 | 1 | 5 | cs | TRUE
66 | LV_4551-9_0_6_line_66 |  | 63 | 82 | 0.037445 | 0.125 | 0.08 | 261 | 0 | 0.364 | 1 | 1 | cs | TRUE
67 | LV_4551-9_0_6_line_67 |  | 64 | 72 | 0.038468 | 0.125 | 0.08 | 261 | 0 | 0.364 | 1 | 1 | cs | TRUE
68 | LV_4551-9_0_6_line_68 |  | 64 | 71 | 0.014536 | 0.125 | 0.08 | 261 | 0 | 0.364 | 1 | 5 | cs | TRUE
69 | LV_4551-9_0_6_line_69 |  | 65 | 66 | 0.012736 | 0.125 | 0.08 | 261 | 0 | 0.364 | 1 | 5 | cs | TRUE
70 | LV_4551-9_0_6_line_70 |  | 66 | 67 | 0.014849 | 0.125 | 0.08 | 261 | 0 | 0.364 | 1 | 5 | cs | TRUE
71 | LV_4551-9_0_6_line_71 |  | 67 | 68 | 0.035614 | 0.125 | 0.08 | 261 | 0 | 0.364 | 1 | 1 | cs | TRUE
72 | LV_4551-9_0_6_line_72 |  | 67 | 69 | 0.015515 | 0.125 | 0.08 | 261 | 0 | 0.364 | 1 | 5 | cs | TRUE
73 | LV_4551-9_0_6_line_73 |  | 68 | 70 | 0.014465 | 0.125 | 0.08 | 261 | 0 | 0.364 | 1 | 1 | cs | TRUE
74 | LV_4551-9_0_6_line_74 |  | 69 | 71 | 0.037752 | 0.125 | 0.08 | 261 | 0 | 0.364 | 1 | 5 | cs | TRUE
75 | LV_4551-9_0_6_line_75 |  | 70 | 87 | 0.0161 | 0.125 | 0.08 | 261 | 0 | 0.364 | 1 | 1 | cs | TRUE
76 | LV_4551-9_0_6_line_76 |  | 72 | 73 | 0.010982 | 0.125 | 0.08 | 261 | 0 | 0.364 | 1 | 1 | cs | TRUE
77 | LV_4551-9_0_6_line_77 |  | 73 | 81 | 0.013919 | 0.125 | 0.08 | 261 | 0 | 0.364 | 1 | 1 | cs | TRUE
78 | LV_4551-9_0_6_line_78 |  | 74 | 75 | 0.018405 | 0.125 | 0.08 | 261 | 0 | 0.364 | 1 | 1 | cs | TRUE
79 | LV_4551-9_0_6_line_79 |  | 74 | 76 | 0.020775 | 0.125 | 0.08 | 261 | 0 | 0.364 | 1 | 1 | cs | TRUE
80 | LV_4551-9_0_6_line_80 |  | 75 | 79 | 0.022409 | 0.125 | 0.08 | 261 | 0 | 0.364 | 1 | 1 | cs | TRUE
81 | LV_4551-9_0_6_line_81 |  | 77 | 78 | 0.027712 | 0.125 | 0.08 | 261 | 0 | 0.364 | 1 | 1 | cs | TRUE
82 | LV_4551-9_0_6_line_82 |  | 79 | 101 | 0.0093488 | 0.125 | 0.08 | 261 | 0 | 0.364 | 1 | 1 | cs | TRUE
83 | LV_4551-9_0_6_line_83 |  | 79 | 96 | 0.006301 | 0.125 | 0.08 | 261 | 0 | 0.364 | 1 | 1 | cs | TRUE
84 | LV_4551-9_0_6_line_84 |  | 81 | 96 | 0.026375 | 0.125 | 0.08 | 261 | 0 | 0.364 | 1 | 1 | cs | TRUE
85 | LV_4551-9_0_6_line_85 |  | 83 | 84 | 0.0043648 | 0.125 | 0.08 | 261 | 0 | 0.364 | 1 | 1 | cs | TRUE
86 | LV_4551-9_0_6_line_86 |  | 83 | 85 | 0.0027224 | 0.125 | 0.08 | 261 | 0 | 0.364 | 1 | 1 | cs | TRUE
87 | LV_4551-9_0_6_line_87 |  | 84 | 86 | 0.016968 | 0.125 | 0.08 | 261 | 0 | 0.364 | 1 | 1 | cs | TRUE
88 | LV_4551-9_0_6_line_88 |  | 85 | 87 | 0.01116 | 0.125 | 0.08 | 261 | 0 | 0.364 | 1 | 1 | cs | TRUE
89 | LV_4551-9_0_6_line_89 |  | 86 | 88 | 0.0072459 | 0.125 | 0.08 | 261 | 0 | 0.364 | 1 | 1 | cs | TRUE
90 | LV_4551-9_0_6_line_90 |  | 88 | 89 | 0.00413 | 0.125 | 0.08 | 261 | 0 | 0.364 | 1 | 1 | cs | TRUE
91 | LV_4551-9_0_6_line_91 |  | 89 | 91 | 0.012382 | 0.125 | 0.08 | 261 | 0 | 0.364 | 1 | 1 | cs | TRUE
92 | LV_4551-9_0_6_line_92 |  | 90 | 91 | 0.010498 | 0.125 | 0.08 | 261 | 0 | 0.364 | 1 | 1 | cs | TRUE
93 | LV_4551-9_0_6_line_93 |  | 90 | 92 | 0.015371 | 0.125 | 0.08 | 261 | 0 | 0.364 | 1 | 1 | cs | TRUE
94 | LV_4551-9_0_6_line_94 |  | 92 | 93 | 0.0077355 | 0.125 | 0.08 | 261 | 0 | 0.364 | 1 | 1 | cs | TRUE
95 | LV_4551-9_0_6_line_95 |  | 93 | 94 | 0.010579 | 0.125 | 0.08 | 261 | 0 | 0.364 | 1 | 1 | cs | TRUE
96 | LV_4551-9_0_6_line_96 |  | 94 | 95 | 0.043345 | 0.125 | 0.08 | 261 | 0 | 0.364 | 1 | 1 | cs | TRUE
97 | LV_4551-9_0_6_line_97 |  | 95 | 98 | 0.03011 | 0.125 | 0.08 | 261 | 0 | 0.364 | 1 | 1 | cs | TRUE
98 | LV_4551-9_0_6_line_98 |  | 96 | 97 | 0.016244 | 0.125 | 0.08 | 261 | 0 | 0.364 | 1 | 1 | cs | TRUE
99 | LV_4551-9_0_6_line_99 |  | 97 | 100 | 0.0079528 | 0.125 | 0.08 | 261 | 0 | 0.364 | 1 | 1 | cs | TRUE
100 | LV_4551-9_0_6_line_100 |  | 98 | 99 | 0.022509 | 0.125 | 0.08 | 261 | 0 | 0.364 | 1 | 1 | cs | TRUE
101 | LV_4551-9_0_6_line_101 |  | 101 | 102 | 0.026149 | 0.125 | 0.08 | 261 | 0 | 0.364 | 1 | 1 | cs | TRUE

## trafo
| name | std_type | hv_bus | lv_bus | sn_mva | vn_hv_kv | vn_lv_kv | vk_percent | vkr_percent | pfe_kw | i0_percent | shift_degree | tap_side | tap_neutral | tap_min | tap_max | tap_step_percent | tap_step_degree | tap_pos | tap_phase_shifter | parallel | df | in_service
0 | LV_4551-9_0_6_trafo_4 | 0.63 MVA 20/0.4 kV | 103 | 6 | 0.63 | 20 | 0.4 | 6 | 1.206 | 1.65 | 0.2619 | 150 | hv | 0 | -2 | 2 | 2.5 | 0 | 0 | FALSE | 1 | 1 | TRUE

## line_geodata
| x0 | y0 | x1 | y1 | x2 | y2 | x3 | y3 | x4 | y4 | x5 | y5 | x6 | y6 | x7 | y7
0 | 2710383.7481 | 1260747.4327 | 2710404.9602 | 1260735.5503
1 | 2710354.472 | 1260763.8324 | 2710383.7481 | 1260747.4327
2 | 2710416.2931 | 1260741.4112 | 2710414.1622 | 1260737.6571 | 2710408.6469 | 1260741.5686 | 2710404.9602 | 1260735.5503
3 | 2710322.2021 | 1260750.1412 | 2710329.1113 | 1260763.2256 | 2710330.2905 | 1260765.4717 | 2710342.052 | 1260759.675 | 2710347.0731 | 1260763.6609 | 2710349.5135 | 1260762.9503 | 2710352.0604 | 1260762.9978 | 2710354.472 | 1260763.8324
4 | 2710416.2931 | 1260741.4112 | 2710419.6384 | 1260746.7337 | 2710423.3501 | 1260752.6191 | 2710424.7716 | 1260758.4394
5 | 2710322.2021 | 1260750.1412 | 2710317.1924 | 1260740.295 | 2710313.2553 | 1260732.7485 | 2710306.4323 | 1260719.4878 | 2710297.9031 | 1260703.5375
6 | 2710322.2021 | 1260750.1412 | 2710311.4853 | 1260755.6301
7 | 2710424.7716 | 1260758.4394 | 2710425.5978 | 1260761.8244 | 2710423.3807 | 1260763.8959 | 2710421.6721 | 1260766.5885 | 2710421.1132 | 1260770.2812 | 2710421.6675 | 1260773.2941 | 2710423.6059 | 1260778.0677 | 2710426.0413 | 1260782.4724
8 | 2710424.7716 | 1260758.4394 | 2710451.2763 | 1260740.8319
9 | 2710313.6363 | 1260815.7372 | 2710303.1133 | 1260822.7151
10 | 2710313.6363 | 1260815.7372 | 2710316.7329 | 1260819.854 | 2710330.106 | 1260811.162
11 | 2710280.7905 | 1260837.5175 | 2710303.1133 | 1260822.7151
12 | 2710421.6854 | 1260785.2491 | 2710426.0413 | 1260782.4724
13 | 2710421.6854 | 1260785.2491 | 2710440.9657 | 1260815.4795
14 | 2710421.6854 | 1260785.2491 | 2710417.3297 | 1260788.0146 | 2710414.9532 | 1260785.3012 | 2710411.7141 | 1260783.1723 | 2710408.3036 | 1260782.9529 | 2710405.479 | 1260784.0567 | 2710403.5152 | 1260786.2886
15 | 2710426.0413 | 1260782.4724 | 2710428.7411 | 1260786.7561
16 | 2710399.4116 | 1260784.4327 | 2710403.5152 | 1260786.2886
17 | 2710399.4116 | 1260784.4327 | 2710396.1263 | 1260787.196 | 2710384.0011 | 1260796.322
18 | 2710384.0011 | 1260796.322 | 2710392.8991 | 1260808.8927
19 | 2710384.0011 | 1260796.322 | 2710378.8101 | 1260800.2284 | 2710347.2791 | 1260821.6713
20 | 2710482.084 | 1260720.3659 | 2710451.2763 | 1260740.8319
21 | 2710267.3091 | 1260709.4945 | 2710297.9031 | 1260703.5375
22 | 2710297.9031 | 1260703.5375 | 2710296.3514 | 1260697.0141 | 2710322.7471 | 1260687.8207
23 | 2710296.1077 | 1260664.4264 | 2710295.0907 | 1260680.9548 | 2710296.3514 | 1260697.0141 | 2710297.9031 | 1260703.5375
24 | 2710482.084 | 1260720.3659 | 2710483.9232 | 1260726.4165 | 2710495.1364 | 1260751.1802 | 2710487.263 | 1260758.2503 | 2710489.4162 | 1260767.6652
25 | 2710489.4162 | 1260767.6652 | 2710486.3155 | 1260775.0692 | 2710492.2368 | 1260788.3274
26 | 2710270.1336 | 1260844.5841 | 2710280.7905 | 1260837.5175
27 | 2710445.541 | 1260813.8444 | 2710436.9638 | 1260799.8021 | 2710428.7411 | 1260786.7561
28 | 2710392.8991 | 1260808.8927 | 2710398.902 | 1260817.3734 | 2710409.9645 | 1260839.7211 | 2710411.6846 | 1260847.3955
29 | 2710321.7607 | 1260680.8964 | 2710322.7471 | 1260687.8207
30 | 2710342.9818 | 1260680.7809 | 2710322.7471 | 1260687.8207
31 | 2710296.1077 | 1260664.4264 | 2710276.155 | 1260667.6572
32 | 2710296.1077 | 1260664.4264 | 2710296.7134 | 1260654.5849 | 2710297.1494 | 1260631.6179 | 2710293.7 | 1260623.38
33 | 2710503.8234 | 1260814.2708 | 2710492.2368 | 1260788.3274
34 | 2710299.1246 | 1260564.1308 | 2710288.3641 | 1260565.954 | 2710279.4899 | 1260565.3032
35 | 2710299.1246 | 1260564.1308 | 2710297.1271 | 1260573.4237 | 2710296.4167 | 1260586.8552 | 2710296.0463 | 1260603.0731 | 2710295.997 | 1260607.0996
36 | 2710293.7 | 1260623.38 | 2710295.8886 | 1260615.97 | 2710295.997 | 1260607.0996
37 | 2710293.7 | 1260623.38 | 2710287.131 | 1260628.8177 | 2710267.5353 | 1260640.788
38 | 2710338.5015 | 1260628.4307 | 2710338.8739 | 1260618.5737 | 2710343.1306 | 1260593.6541
39 | 2710343.1306 | 1260593.6541 | 2710325.4934 | 1260597.206
40 | 2710338.5015 | 1260628.4307 | 2710327.3714 | 1260629.057
41 | 2710338.5015 | 1260628.4307 | 2710337.6437 | 1260644.9064 | 2710338.7642 | 1260653.935 | 2710342.9818 | 1260680.7809
42 | 2710251.1117 | 1260650.8207 | 2710267.5353 | 1260640.788
43 | 2710342.9818 | 1260680.7809 | 2710362.9123 | 1260673.8912 | 2710362.3808 | 1260666.4305
44 | 2710251.1117 | 1260650.8207 | 2710239.8272 | 1260657.7051
45 | 2710251.1117 | 1260650.8207 | 2710243.9591 | 1260635.5965
46 | 2710239.8272 | 1260657.7051 | 2710222.4481 | 1260668.322
47 | 2710239.8272 | 1260657.7051 | 2710244.2023 | 1260681.3845 | 2710244.9621 | 1260687.1258
48 | 2710230.4197 | 1260606.7782 | 2710243.9591 | 1260635.5965
49 | 2710232.0342 | 1260688.7752 | 2710244.9621 | 1260687.1258
50 | 2710445.541 | 1260813.8444 | 2710448.081 | 1260818.0029 | 2710454.2164 | 1260830.9284 | 2710456.0464 | 1260835.1103
51 | 2710414.167 | 1260858.471 | 2710411.6846 | 1260847.3955
52 | 2710245.8691 | 1260860.8295 | 2710237.0765 | 1260866.7163
53 | 2710245.8691 | 1260860.8295 | 2710263.7181 | 1260848.8794
54 | 2710230.9462 | 1260870.8207 | 2710237.0765 | 1260866.7163
55 | 2710270.1336 | 1260844.5841 | 2710263.7181 | 1260848.8794
56 | 2710230.9462 | 1260870.8207 | 2710239.2826 | 1260881.9263
57 | 2710230.9462 | 1260870.8207 | 2710220.8281 | 1260877.6097
58 | 2710270.1336 | 1260844.5841 | 2710277.0379 | 1260854.3437
59 | 2710249.4397 | 1260895.6752 | 2710241.0886 | 1260884.3322 | 2710239.2826 | 1260881.9263
60 | 2710277.8851 | 1260855.5411 | 2710277.0379 | 1260854.3437
61 | 2710249.4397 | 1260895.6752 | 2710227.5281 | 1260913.4599 | 2710242.2541 | 1260938.6445 | 2710242.8186 | 1260942.3248 | 2710236.1127 | 1260954.7215 | 2710245.746 | 1260972.4828
62 | 2710249.4397 | 1260895.6752 | 2710266.7478 | 1260882.2419
63 | 2710266.7478 | 1260882.2419 | 2710275.451 | 1260886.8303 | 2710279.2589 | 1260885.6121
64 | 2710279.2589 | 1260885.6121 | 2710313.0524 | 1260874.8014
65 | 2710321.0788 | 1260872.2338 | 2710313.0524 | 1260874.8014
66 | 2710245.746 | 1260972.4828 | 2710265.4783 | 1260962.0194 | 2710264.3923 | 1260960.0308 | 2710275.7678 | 1260953.8932
67 | 2710414.167 | 1260858.471 | 2710422.8029 | 1260895.9573
68 | 2710414.167 | 1260858.471 | 2710399.6341 | 1260858.1928
69 | 2710321.0788 | 1260872.2338 | 2710333.2091 | 1260868.3533
70 | 2710347.3516 | 1260863.829 | 2710333.2091 | 1260868.3533
71 | 2710347.3516 | 1260863.829 | 2710358.7522 | 1260897.5689
72 | 2710347.3516 | 1260863.829 | 2710362.1275 | 1260859.0972
73 | 2710358.7522 | 1260897.5689 | 2710363.3828 | 1260911.2729
74 | 2710362.1275 | 1260859.0972 | 2710366.908 | 1260857.5662 | 2710399.6341 | 1260858.1928
75 | 2710367.5678 | 1260926.8108 | 2710364.4589 | 1260914.4578 | 2710363.3828 | 1260911.2729
76 | 2710422.8029 | 1260895.9573 | 2710423.1055 | 1260897.2708 | 2710432.6954 | 1260896.349
77 | 2710433.4957 | 1260910.245 | 2710432.6954 | 1260896.349 | 2710432.6954 | 1260896.349
78 | 2710469.7905 | 1260932.5056 | 2710451.386 | 1260932.6731
79 | 2710469.7905 | 1260932.5056 | 2710468.7962 | 1260953.2563
80 | 2710430.9855 | 1260939.8652 | 2710442.5754 | 1260932.7533 | 2710451.386 | 1260932.6731
81 | 2710456.0464 | 1260835.1103 | 2710458.8285 | 1260841.4679 | 2710462.34 | 1260851.6088 | 2710465.1741 | 1260855.2426 | 2710470.0514 | 1260857.6357
82 | 2710430.9855 | 1260939.8652 | 2710432.3398 | 1260944.8391 | 2710432.5222 | 1260949.0289
83 | 2710429.3278 | 1260933.7846 | 2710430.9855 | 1260939.8652
84 | 2710429.3278 | 1260933.7846 | 2710434.6418 | 1260930.1474 | 2710433.4957 | 1260910.245
85 | 2710370.9559 | 1260940.2732 | 2710372.0211 | 1260944.506
86 | 2710370.9559 | 1260940.2732 | 2710370.2914 | 1260937.6331
87 | 2710372.0211 | 1260944.506 | 2710376.1624 | 1260960.9611
88 | 2710367.5678 | 1260926.8108 | 2710370.2914 | 1260937.6331
89 | 2710377.9308 | 1260967.9879 | 2710376.1624 | 1260960.9611
90 | 2710377.9308 | 1260967.9879 | 2710378.9387 | 1260971.9929
91 | 2710378.9387 | 1260971.9929 | 2710381.9606 | 1260984.0003
92 | 2710384.5228 | 1260994.1811 | 2710381.9606 | 1260984.0003
93 | 2710384.5228 | 1260994.1811 | 2710388.2742 | 1261009.0875
94 | 2710390.1621 | 1261016.589 | 2710388.2742 | 1261009.0875
95 | 2710392.7439 | 1261026.8477 | 2710390.1621 | 1261016.589
96 | 2710392.7439 | 1261026.8477 | 2710435.0282 | 1261036.3784
97 | 2710464.4017 | 1261042.9989 | 2710435.0282 | 1261036.3784
98 | 2710429.3278 | 1260933.7846 | 2710422.4282 | 1260925.8602 | 2710418.0663 | 1260922.1346
99 | 2710412.0191 | 1260916.9695 | 2710418.0663 | 1260922.1346
100 | 2710464.4017 | 1261042.9989 | 2710462.9763 | 1261065.4628
101 | 2710432.5222 | 1260949.0289 | 2710433.305 | 1260967.0093 | 2710437.974 | 1260973.6911 | 2710437.974 | 1260973.6911

## bus_geodata
| x | y | coords
0 | 2710383.7481 | 1260747.4327
1 | 2710404.9602 | 1260735.5503
2 | 2710354.472 | 1260763.8324
3 | 2710416.2931 | 1260741.4112
4 | 2710322.2022 | 1260750.1412
5 | 2710424.7716 | 1260758.4394
6 | 2710313.6363 | 1260815.7372
7 | 2710303.1133 | 1260822.7151
8 | 2710330.106 | 1260811.162
9 | 2710421.6854 | 1260785.2491
10 | 2710426.0413 | 1260782.4724
11 | 2710440.9657 | 1260815.4795
12 | 2710403.5152 | 1260786.2886
13 | 2710399.4116 | 1260784.4327
14 | 2710384.0011 | 1260796.322
15 | 2710451.2763 | 1260740.8319
16 | 2710297.9031 | 1260703.5375
17 | 2710311.4853 | 1260755.6301
18 | 2710482.084 | 1260720.3659
19 | 2710489.4162 | 1260767.6652
20 | 2710280.7905 | 1260837.5175
21 | 2710428.7411 | 1260786.7561
22 | 2710392.8991 | 1260808.8927
23 | 2710347.2791 | 1260821.6713
24 | 2710267.3091 | 1260709.4945
25 | 2710322.7471 | 1260687.8207
26 | 2710296.1077 | 1260664.4264
27 | 2710492.2368 | 1260788.3274
28 | 2710279.4899 | 1260565.3032
29 | 2710299.1246 | 1260564.1308
30 | 2710295.997 | 1260607.0996
31 | 2710293.7 | 1260623.38
32 | 2710343.1306 | 1260593.6541
33 | 2710338.5015 | 1260628.4307
34 | 2710325.4934 | 1260597.206
35 | 2710267.5353 | 1260640.788
36 | 2710327.3714 | 1260629.057
37 | 2710342.9818 | 1260680.7809
38 | 2710362.3808 | 1260666.4305
39 | 2710251.1117 | 1260650.8207
40 | 2710276.155 | 1260667.6572
41 | 2710239.8272 | 1260657.7051
42 | 2710243.9591 | 1260635.5965
43 | 2710244.9621 | 1260687.1258
44 | 2710232.0342 | 1260688.7752
45 | 2710321.7607 | 1260680.8964
46 | 2710222.4481 | 1260668.322
47 | 2710230.4197 | 1260606.7782
48 | 2710445.541 | 1260813.8444
49 | 2710411.6846 | 1260847.3955
50 | 2710245.8691 | 1260860.8295
51 | 2710237.0765 | 1260866.7163
52 | 2710263.7181 | 1260848.8794
53 | 2710230.9462 | 1260870.8207
54 | 2710270.1336 | 1260844.5841
55 | 2710239.2826 | 1260881.9263
56 | 2710220.8281 | 1260877.6097
57 | 2710277.0379 | 1260854.3437
58 | 2710249.4397 | 1260895.6752
59 | 2710277.8851 | 1260855.5411
60 | 2710266.7478 | 1260882.2419
61 | 2710279.2589 | 1260885.6121
62 | 2710313.0524 | 1260874.8014
63 | 2710245.746 | 1260972.4828
64 | 2710414.167 | 1260858.471
65 | 2710321.0788 | 1260872.2338
66 | 2710333.2091 | 1260868.3533
67 | 2710347.3516 | 1260863.829
68 | 2710358.7522 | 1260897.5689
69 | 2710362.1275 | 1260859.0972
70 | 2710363.3828 | 1260911.2729
71 | 2710399.6341 | 1260858.1928
72 | 2710422.8029 | 1260895.9573
73 | 2710432.6954 | 1260896.349
74 | 2710469.7905 | 1260932.5056
75 | 2710451.386 | 1260932.6731
76 | 2710468.7962 | 1260953.2563
77 | 2710470.0514 | 1260857.6357
78 | 2710456.0464 | 1260835.1103
79 | 2710430.9855 | 1260939.8652
80 | 2710503.8234 | 1260814.2708
81 | 2710433.4957 | 1260910.245
82 | 2710275.7678 | 1260953.8932
83 | 2710370.9559 | 1260940.2732
84 | 2710372.0211 | 1260944.506
85 | 2710370.2914 | 1260937.6331
86 | 2710376.1624 | 1260960.9611
87 | 2710367.5678 | 1260926.8108
88 | 2710377.9308 | 1260967.9879
89 | 2710378.9387 | 1260971.9929
90 | 2710384.5228 | 1260994.1811
91 | 2710381.9606 | 1260984.0003
92 | 2710388.2742 | 1261009.0875
93 | 2710390.1621 | 1261016.589
94 | 2710392.7439 | 1261026.8477
95 | 2710435.0282 | 1261036.3784
96 | 2710429.3278 | 1260933.7846
97 | 2710418.0663 | 1260922.1346
98 | 2710464.4017 | 1261042.9989
99 | 2710462.9763 | 1261065.4628
100 | 2710412.0191 | 1260916.9695
101 | 2710432.5222 | 1260949.0289
102 | 2710437.974 | 1260973.6911
103 | 2710270.1336 | 1260844.5841

## line_std_types
| c_nf_per_km | r_ohm_per_km | x_ohm_per_km | max_i_ka | type | q_mm2 | alpha | voltage_rating
NAYY 4x50 SE | 210 | 0.642 | 0.083 | 0.142 | cs | 50 | 0.00403 | LV
NAYY 4x120 SE | 264 | 0.225 | 0.08 | 0.242 | cs | 120 | 0.00403 | LV
NAYY 4x150 SE | 261 | 0.208 | 0.08 | 0.27 | cs | 150 | 0.00403 | LV
NA2XS2Y 1x95 RM/25 12/20 kV | 216 | 0.313 | 0.132 | 0.252 | cs | 95 | 0.00403 | MV
NA2XS2Y 1x185 RM/25 12/20 kV | 273 | 0.161 | 0.117 | 0.362 | cs | 185 | 0.00403 | MV
NA2XS2Y 1x240 RM/25 12/20 kV | 304 | 0.122 | 0.112 | 0.421 | cs | 240 | 0.00403 | MV
NA2XS2Y 1x95 RM/25 6/10 kV | 315 | 0.313 | 0.123 | 0.249 | cs | 95 | 0.00403 | MV
NA2XS2Y 1x185 RM/25 6/10 kV | 406 | 0.161 | 0.11 | 0.358 | cs | 185 | 0.00403 | MV
NA2XS2Y 1x240 RM/25 6/10 kV | 456 | 0.122 | 0.105 | 0.416 | cs | 240 | 0.00403 | MV
NA2XS2Y 1x150 RM/25 12/20 kV | 250 | 0.206 | 0.116 | 0.319 | cs | 150 | 0.00403 | MV
NA2XS2Y 1x120 RM/25 12/20 kV | 230 | 0.253 | 0.119 | 0.283 | cs | 120 | 0.00403 | MV
NA2XS2Y 1x70 RM/25 12/20 kV | 190 | 0.443 | 0.132 | 0.22 | cs | 70 | 0.00403 | MV
NA2XS2Y 1x150 RM/25 6/10 kV | 360 | 0.206 | 0.11 | 0.315 | cs | 150 | 0.00403 | MV
NA2XS2Y 1x120 RM/25 6/10 kV | 340 | 0.253 | 0.113 | 0.28 | cs | 120 | 0.00403 | MV
NA2XS2Y 1x70 RM/25 6/10 kV | 280 | 0.443 | 0.123 | 0.217 | cs | 70 | 0.00403 | MV
N2XS(FL)2Y 1x120 RM/35 64/110 kV | 112 | 0.153 | 0.166 | 0.366 | cs | 120 | 0.00393 | HV
N2XS(FL)2Y 1x185 RM/35 64/110 kV | 125 | 0.099 | 0.156 | 0.457 | cs | 185 | 0.00393 | HV
N2XS(FL)2Y 1x240 RM/35 64/110 kV | 135 | 0.075 | 0.149 | 0.526 | cs | 240 | 0.00393 | HV
N2XS(FL)2Y 1x300 RM/35 64/110 kV | 144 | 0.06 | 0.144 | 0.588 | cs | 300 | 0.00393 | HV
15-AL1/3-ST1A 0.4 | 11 | 1.8769 | 0.35 | 0.105 | ol | 16 | 0.00403 | LV
24-AL1/4-ST1A 0.4 | 11.25 | 1.2012 | 0.335 | 0.14 | ol | 24 | 0.00403 | LV
48-AL1/8-ST1A 0.4 | 12.2 | 0.5939 | 0.3 | 0.21 | ol | 48 | 0.00403 | LV
94-AL1/15-ST1A 0.4 | 13.2 | 0.306 | 0.29 | 0.35 | ol | 94 | 0.00403 | LV
34-AL1/6-ST1A 10.0 | 9.7 | 0.8342 | 0.36 | 0.17 | ol | 34 | 0.00403 | MV
48-AL1/8-ST1A 10.0 | 10.1 | 0.5939 | 0.35 | 0.21 | ol | 48 | 0.00403 | MV
70-AL1/11-ST1A 10.0 | 10.4 | 0.4132 | 0.339 | 0.29 | ol | 70 | 0.00403 | MV
94-AL1/15-ST1A 10.0 | 10.75 | 0.306 | 0.33 | 0.35 | ol | 94 | 0.00403 | MV
122-AL1/20-ST1A 10.0 | 11.1 | 0.2376 | 0.323 | 0.41 | ol | 122 | 0.00403 | MV
149-AL1/24-ST1A 10.0 | 11.25 | 0.194 | 0.315 | 0.47 | ol | 149 | 0.00403 | MV
34-AL1/6-ST1A 20.0 | 9.15 | 0.8342 | 0.382 | 0.17 | ol | 34 | 0.00403 | MV
48-AL1/8-ST1A 20.0 | 9.5 | 0.5939 | 0.372 | 0.21 | ol | 48 | 0.00403 | MV
70-AL1/11-ST1A 20.0 | 9.7 | 0.4132 | 0.36 | 0.29 | ol | 70 | 0.00403 | MV
94-AL1/15-ST1A 20.0 | 10 | 0.306 | 0.35 | 0.35 | ol | 94 | 0.00403 | MV
122-AL1/20-ST1A 20.0 | 10.3 | 0.2376 | 0.344 | 0.41 | ol | 122 | 0.00403 | MV
149-AL1/24-ST1A 20.0 | 10.5 | 0.194 | 0.337 | 0.47 | ol | 149 | 0.00403 | MV
184-AL1/30-ST1A 20.0 | 10.75 | 0.1571 | 0.33 | 0.535 | ol | 184 | 0.00403 | MV
243-AL1/39-ST1A 20.0 | 11 | 0.1188 | 0.32 | 0.645 | ol | 243 | 0.00403 | MV
48-AL1/8-ST1A 110.0 | 8 | 0.5939 | 0.46 | 0.21 | ol | 48 | 0.00403 | HV
70-AL1/11-ST1A 110.0 | 8.4 | 0.4132 | 0.45 | 0.29 | ol | 70 | 0.00403 | HV
94-AL1/15-ST1A 110.0 | 8.65 | 0.306 | 0.44 | 0.35 | ol | 94 | 0.00403 | HV
122-AL1/20-ST1A 110.0 | 8.5 | 0.2376 | 0.43 | 0.41 | ol | 122 | 0.00403 | HV
149-AL1/24-ST1A 110.0 | 8.75 | 0.194 | 0.41 | 0.47 | ol | 149 | 0.00403 | HV
184-AL1/30-ST1A 110.0 | 8.8 | 0.1571 | 0.4 | 0.535 | ol | 184 | 0.00403 | HV
243-AL1/39-ST1A 110.0 | 9 | 0.1188 | 0.39 | 0.645 | ol | 243 | 0.00403 | HV
305-AL1/39-ST1A 110.0 | 9.2 | 0.0949 | 0.38 | 0.74 | ol | 305 | 0.00403 | HV
490-AL1/64-ST1A 110.0 | 9.75 | 0.059 | 0.37 | 0.96 | ol | 490 | 0.00403 | HV
679-AL1/86-ST1A 110.0 | 9.95 | 0.042 | 0.36 | 1.15 | ol | 679 | 0.00403 | HV
490-AL1/64-ST1A 220.0 | 10 | 0.059 | 0.285 | 0.96 | ol | 490 | 0.00403 | HV
679-AL1/86-ST1A 220.0 | 11.7 | 0.042 | 0.275 | 1.15 | ol | 679 | 0.00403 | HV
490-AL1/64-ST1A 380.0 | 11 | 0.059 | 0.253 | 0.96 | ol | 490 | 0.00403 | HV
679-AL1/86-ST1A 380.0 | 14.6 | 0.042 | 0.25 | 1.15 | ol | 679 | 0.00403 | HV

## trafo_std_types
| i0_percent | pfe_kw | vkr_percent | sn_mva | vn_lv_kv | vn_hv_kv | vk_percent | shift_degree | vector_group | tap_side | tap_neutral | tap_min | tap_max | tap_step_degree | tap_step_percent | tap_phase_shifter
160 MVA 380/110 kV | 0.06 | 60 | 0.25 | 160 | 110 | 380 | 12.2 | 0 | Yy0 | hv | 0 | -9 | 9 | 0 | 1.5 | FALSE
100 MVA 220/110 kV | 0.06 | 55 | 0.26 | 100 | 110 | 220 | 12 | 0 | Yy0 | hv | 0 | -9 | 9 | 0 | 1.5 | FALSE
63 MVA 110/20 kV | 0.04 | 22 | 0.32 | 63 | 20 | 110 | 18 | 150 | YNd5 | hv | 0 | -9 | 9 | 0 | 1.5 | FALSE
40 MVA 110/20 kV | 0.05 | 18 | 0.34 | 40 | 20 | 110 | 16.2 | 150 | YNd5 | hv | 0 | -9 | 9 | 0 | 1.5 | FALSE
25 MVA 110/20 kV | 0.07 | 14 | 0.41 | 25 | 20 | 110 | 12 | 150 | YNd5 | hv | 0 | -9 | 9 | 0 | 1.5 | FALSE
63 MVA 110/10 kV | 0.04 | 22 | 0.32 | 63 | 10 | 110 | 18 | 150 | YNd5 | hv | 0 | -9 | 9 | 0 | 1.5 | FALSE
40 MVA 110/10 kV | 0.05 | 18 | 0.34 | 40 | 10 | 110 | 16.2 | 150 | YNd5 | hv | 0 | -9 | 9 | 0 | 1.5 | FALSE
25 MVA 110/10 kV | 0.07 | 14 | 0.41 | 25 | 10 | 110 | 12 | 150 | YNd5 | hv | 0 | -9 | 9 | 0 | 1.5 | FALSE
0.25 MVA 20/0.4 kV | 0.32 | 0.8 | 1.44 | 0.25 | 0.4 | 20 | 6 | 150 | Yzn5 | hv | 0 | -2 | 2 | 0 | 2.5 | FALSE
0.4 MVA 20/0.4 kV | 0.3375 | 1.35 | 1.425 | 0.4 | 0.4 | 20 | 6 | 150 | Dyn5 | hv | 0 | -2 | 2 | 0 | 2.5 | FALSE
0.63 MVA 20/0.4 kV | 0.2619 | 1.65 | 1.206 | 0.63 | 0.4 | 20 | 6 | 150 | Dyn5 | hv | 0 | -2 | 2 | 0 | 2.5 | FALSE
0.25 MVA 10/0.4 kV | 0.24 | 0.6 | 1.2 | 0.25 | 0.4 | 10 | 4 | 150 | Dyn5 | hv | 0 | -2 | 2 | 0 | 2.5 | FALSE
0.4 MVA 10/0.4 kV | 0.2375 | 0.95 | 1.325 | 0.4 | 0.4 | 10 | 4 | 150 | Dyn5 | hv | 0 | -2 | 2 | 0 | 2.5 | FALSE
0.63 MVA 10/0.4 kV | 0.1873 | 1.18 | 1.0794 | 0.63 | 0.4 | 10 | 4 | 150 | Dyn5 | hv | 0 | -2 | 2 | 0 | 2.5 | FALSE

## trafo3w_std_types
| sn_hv_mva | sn_mv_mva | sn_lv_mva | vn_hv_kv | vn_mv_kv | vn_lv_kv | vk_hv_percent | vk_mv_percent | vk_lv_percent | vkr_hv_percent | vkr_mv_percent | vkr_lv_percent | pfe_kw | i0_percent | shift_mv_degree | shift_lv_degree | vector_group | tap_side | tap_neutral | tap_min | tap_max | tap_step_percent
63/25/38 MVA 110/20/10 kV | 63 | 25 | 38 | 110 | 20 | 10 | 10.4 | 10.4 | 10.4 | 0.28 | 0.32 | 0.35 | 35 | 0.89 | 0 | 0 | YN0yn0yn0 | hv | 0 | -10 | 10 | 1.2
63/25/38 MVA 110/10/10 kV | 63 | 25 | 38 | 110 | 10 | 10 | 10.4 | 10.4 | 10.4 | 0.28 | 0.32 | 0.35 | 35 | 0.89 | 0 | 0 | YN0yn0yn0 | hv | 0 | -10 | 10 | 1.2

## fuse_std_types
| fuse_type | i_rated_a | t_avg | t_min | t_total | x_avg | x_min | x_total
HV 100A | HV 100A | 100 | 0 | [10.0, 3.64, 0.854, 0.281, 0.1, 0.0531, 0.022, 0.01] | [10.0, 4.267, 1.21, 0.403, 0.1, 0.058, 0.022, 0.01] | 0 | [300.0, 350.0, 450.0, 550.0, 700.0, 850.0, 1200.0, 1752.0] | [600.0, 700.0, 900.0, 1150.0, 1665.0, 2000.0, 3000.0, 4313.0]
HV 10A | HV 10A | 10 | 0 | [10.0, 1675.0, 0.344, 0.156, 0.1, 0.0417, 0.0171, 0.01] | [10.0, 1.3, 0.3, 0.155, 0.1, 0.0555, 0.023, 0.01] | 0 | [30.0, 32.0, 35.0, 37.0, 39.0, 50.0, 70.0, 88.0] | [60.0, 70.0, 80.0, 87.0, 94.0, 110.0, 150.0, 216.0]
HV 125A | HV 125A | 125 | 0 | [10.0, 1.82, 0.344, 0.1, 0.0467, 0.0269, 0.01] | [10.0, 2.478, 0.426, 0.1, 0.0427, 0.0211, 0.01] | 0 | [375.0, 500.0, 700.0, 925.0, 1200.0, 1500.0, 2341.0] | [750.0, 1000.0, 1500.0, 2200.0, 3000.0, 4000.0, 5765.0]
HV 160A | HV 160A | 160 | 0 | [10.0, 4.15, 1.03, 0.198, 0.1, 0.051, 0.0172, 0.01] | [10.0, 2.3, 0.734, 0.274, 0.1, 0.046, 0.0177, 0.01] | 0 | [480.0, 550.0, 700.0, 1000.0, 1260.0, 1600.0, 2500.0, 3227.0] | [960.0, 1300.0, 1700.0, 2200.0, 2996.0, 4000.0, 6000.0, 7946.0]
HV 16A | HV 16A | 16 | 0 | [10.0, 0.352, 0.164, 0.1, 0.0649, 0.0342, 0.01] | [10.0, 2.34, 0.722, 0.181, 0.1, 0.055, 0.0296, 0.01] | 0 | [48.0, 60.0, 65.0, 71.0, 80.0, 100.0, 162.0] | [96.0, 110.0, 125.0, 150.0, 168.0, 200.0, 250.0, 398.0]
HV 200A | HV 200A | 200 | 0 | [10.0, 4.267, 1.21, 0.403, 0.1, 0.058, 0.022, 0.01] | [10.0, 3.73, 1.654, 0.328, 0.1, 0.0531, 0.019, 0.01] | 0 | [600.0, 700.0, 900.0, 1150.0, 1665.0, 2000.0, 3000.0, 4313.0] | [1200.0, 1500.0, 1800.0, 2700.0, 3960.0, 5000.0, 7500.0, 10620.0]
HV 20A | HV 20A | 20 | 0 | [10.0, 1.3, 0.3, 0.155, 0.1, 0.0555, 0.023, 0.01] | [10.0, 1.3, 0.161, 0.1, 0.0611, 0.0399, 0.0141, 0.01] | 0 | [60.0, 70.0, 80.0, 87.0, 94.0, 110.0, 150.0, 216.0] | [120.0, 150.0, 200.0, 223.0, 260.0, 300.0, 450.0, 532.0]
HV 25A | HV 25A | 25 | 0 | [10.0, 2.512, 0.833, 0.299, 0.1, 0.0372, 0.0223, 0.01] | [10.0, 3.125, 0.597, 0.198, 0.1, 0.0378, 0.022, 0.01] | 0 | [75.0, 82.0, 90.0, 100.0, 124.0, 170.0, 200.0, 289.0] | [150.0, 170.0, 210.0, 250.0, 294.0, 400.0, 500.0, 711.0]
HV 31.5A | HV 31.5A | 31.5 | 0 | [10.0, 2.34, 0.722, 0.181, 0.1, 0.055, 0.0296, 0.01] | [10.0, 2.84, 0.368, 0.164, 0.1, 0.0621, 0.0378, 0.0195, 0.01] | 0 | [95.0, 110.0, 125.0, 150.0, 165.0, 200.0, 250.0, 390.0] | [189.0, 220.0, 300.0, 350.0, 393.0, 450.0, 530.0, 700.0, 960.0]
HV 40A | HV 40A | 40 | 0 | [10.0, 1.3, 0.161, 0.1, 0.0611, 0.0399, 0.0141, 0.01] | [10.0, 2.05, 0.369, 0.198, 0.1, 0.051, 0.0298, 0.01] | 0 | [120.0, 150.0, 200.0, 223.0, 260.0, 300.0, 450.0, 532.0] | [240.0, 300.0, 400.0, 450.0, 530.0, 650.0, 800.0, 1311.0]
HV 50A | HV 50A | 50 | 0 | [10.0, 3.215, 0.597, 0.198, 0.1, 0.0378, 0.022, 0.01] | [10.0, 3.64, 0.854, 0.281, 0.1, 0.0531, 0.022, 0.01] | 0 | [150.0, 170.0, 210.0, 250.0, 294.0, 400.0, 500.0, 711.0] | [300.0, 350.0, 450.0, 550.0, 700.0, 850.0, 1200.0, 1752.0]
HV 6.3A | HV 6.3A | 6.3 | 0 | [10.0, 1.39, 0.344, 0.168, 0.1, 0.056, 0.0263, 0.01] | [10.0, 1.711, 0.516, 0.198, 0.1, 0.0634, 0.0303, 0.01] | 0 | [19.0, 19.5, 20.4, 20.8, 22.0, 25.0, 32.0, 48.0] | [38.0, 40.0, 43.0, 48.0, 53.0, 60.0, 75.0, 118.0]
HV 63A | HV 63A | 63 | 0 | [10.0, 2.84, 0.368, 0.164, 0.1, 0.0621, 0.0378, 0.0195, 0.01] | [10.0, 1.82, 0.344, 0.1, 0.0467, 0.0269, 0.01] | 0 | [189.0, 220.0, 300.0, 350.0, 393.0, 450.0, 530.0, 700.0, 961.0] | [378.0, 500.0, 700.0, 934.0, 1200.0, 1500.0, 2366.0]
HV 80A | HV 80A | 80 | 0 | [10.0, 2.05, 0.369, 0.198, 0.1, 0.051, 0.0298, 0.01] | [10.0, 4.15, 1.03, 0.198, 0.1, 0.051, 0.0172, 0.01] | 0 | [240.0, 300.0, 400.0, 450.0, 530.0, 650.0, 800.0, 1311.0] | [480.0, 550.0, 700.0, 1000.0, 1260.0, 1600.0, 2500.0, 3227.0]
Siemens NH-1-100 | Siemens NH-1-100 | 100 | [5400.0, 2000.0, 400.0, 20.0, 1.0, 0.2, 0.012, 0.004] | 0 | 0 | [150.0, 190.0, 250.0, 430.0, 900.0, 1250.0, 2700.0, 3600.0] | 0 | 0
Siemens NH-1-125 | Siemens NH-1-125 | 125 | [4800.0, 120.0, 7.0, 0.1, 0.004] | 0 | 0 | [180.0, 400.0, 740.0, 2000.0, 4250.0] | 0 | 0
Siemens NH-1-16 | Siemens NH-1-16 | 16 | [4000.0, 400.0, 2.0, 0.1, 0.04, 0.01] | 0 | 0 | [26.0, 35.0, 75.0, 150.0, 200.0, 300.0] | 0 | 0
Siemens NH-1-160 | Siemens NH-1-160 | 160 | [4800.0, 120.0, 7.0, 0.1, 0.004] | 0 | 0 | [210.0, 500.0, 900.0, 2300.0, 5000.0] | 0 | 0
Siemens NH-1-25 | Siemens NH-1-25 | 25 | [4000.0, 1000.0, 10.0, 0.2, 0.02, 0.01] | 0 | 0 | [40.0, 50.0, 100.0, 210.0, 400.0, 500.0] | 0 | 0
Siemens NH-1-50 | Siemens NH-1-50 | 50 | [4000.0, 40.0, 4.0, 1.0, 0.02, 0.01] | 0 | 0 | [86.0, 200.0, 300.0, 400.0, 1000.0, 1280.0] | 0 | 0
Siemens NH-1-63 | Siemens NH-1-63 | 63 | [4000.0, 100.0, 10.0, 2.0, 0.04, 0.01] | 0 | 0 | [100.0, 200.0, 300.0, 400.0, 1000.0, 1500.0] | 0 | 0
Siemens NH-1-80 | Siemens NH-1-80 | 80 | [4800.0, 120.0, 7.0, 0.1, 0.01] | 0 | 0 | [150.58, 250.0, 450.0, 1150.0, 2470.0] | 0 | 0
Siemens NH-2-1000 | Siemens NH-2-1000 | 1000 | [4800.0, 120.0, 7.0, 0.1, 0.004] | 0 | 0 | [1900.0, 3500.0, 8400.0, 24000.0, 52000.0] | 0 | 0
Siemens NH-2-200 | Siemens NH-2-200 | 200 | [4800.0, 120.0, 7.0, 0.1, 0.004] | 0 | 0 | [280.0, 650.0, 1200.0, 3000.0, 7000.0] | 0 | 0
Siemens NH-2-224 | Siemens NH-2-224 | 224 | [4800.0, 120.0, 7.0, 0.2, 0.04, 0.004] | 0 | 0 | [400.0, 750.0, 1453.0, 3025.0, 4315.0, 7600.0] | 0 | 0
Siemens NH-2-250 | Siemens NH-2-250 | 250 | [4800.0, 120.0, 7.0, 0.1, 0.004] | 0 | 0 | [450.0, 800.0, 1650.0, 4000.0, 8500.0] | 0 | 0
Siemens NH-2-315 | Siemens NH-2-315 | 315 | [4800.0, 120.0, 7.0, 0.1, 0.004] | 0 | 0 | [550.0, 920.0, 1900.0, 5000.0, 11000.0] | 0 | 0
Siemens NH-2-355 | Siemens NH-2-355 | 355 | [4800.0, 120.0, 6.0, 0.1, 0.004] | 0 | 0 | [650.0, 1116.27, 2350.0, 5840.0, 12790.0] | 0 | 0
Siemens NH-2-400 | Siemens NH-2-400 | 400 | [4800.0, 120.0, 7.0, 0.1, 0.004] | 0 | 0 | [720.0, 1350.0, 2800.0, 6500.0, 15000.0] | 0 | 0
Siemens NH-2-425 | Siemens NH-2-425 | 425 | [4800.0, 120.0, 7.0, 0.1, 0.004] | 0 | 0 | [850.0, 1500.0, 3050.0, 7500.0, 16500.0] | 0 | 0
Siemens NH-2-630 | Siemens NH-2-630 | 630 | [4800.0, 120.0, 7.0, 0.1, 0.004] | 0 | 0 | [1200.0, 2000.0, 4800.0, 12000.0, 26000.0] | 0 | 0

## dtypes
| element | column | dtype
0 | bus | name | object
1 | bus | vn_kv | float64
2 | bus | type | object
3 | bus | zone | object
4 | bus | in_service | bool
5 | load | name | object
6 | load | bus | uint32
7 | load | p_mw | float64
8 | load | q_mvar | float64
9 | load | const_z_percent | float64
10 | load | const_i_percent | float64
11 | load | sn_mva | float64
12 | load | scaling | float64
13 | load | in_service | bool
14 | load | type | object
15 | ext_grid | name | object
16 | ext_grid | bus | uint32
17 | ext_grid | vm_pu | float64
18 | ext_grid | va_degree | float64
19 | ext_grid | slack_weight | float64
20 | ext_grid | in_service | bool
21 | line | name | object
22 | line | std_type | object
23 | line | from_bus | uint32
24 | line | to_bus | uint32
25 | line | length_km | float64
26 | line | r_ohm_per_km | float64
27 | line | x_ohm_per_km | float64
28 | line | c_nf_per_km | float64
29 | line | g_us_per_km | float64
30 | line | max_i_ka | float64
31 | line | df | float64
32 | line | parallel | uint32
33 | line | type | object
34 | line | in_service | bool
35 | trafo | name | object
36 | trafo | std_type | object
37 | trafo | hv_bus | uint32
38 | trafo | lv_bus | uint32
39 | trafo | sn_mva | float64
40 | trafo | vn_hv_kv | float64
41 | trafo | vn_lv_kv | float64
42 | trafo | vk_percent | float64
43 | trafo | vkr_percent | float64
44 | trafo | pfe_kw | float64
45 | trafo | i0_percent | float64
46 | trafo | shift_degree | float64
47 | trafo | tap_side | object
48 | trafo | tap_neutral | int32
49 | trafo | tap_min | int32
50 | trafo | tap_max | int32
51 | trafo | tap_step_percent | float64
52 | trafo | tap_step_degree | float64
53 | trafo | tap_pos | int32
54 | trafo | tap_phase_shifter | bool
55 | trafo | parallel | uint32
56 | trafo | df | float64
57 | trafo | in_service | bool
58 | line_geodata | coords | object
59 | bus_geodata | x | float64
60 | bus_geodata | y | float64
61 | bus_geodata | coords | object

## parameters
| version | format_version | converged | OPF_converged | name | f_hz | sn_mva
0 | 2.14.6 | 2.14.0 | FALSE | FALSE |  | 50 | 1