## bus
| name | vn_kv | type | zone | in_service
0 | bus_LV_4561-1_0_4_node_0 | 0.4 | n |  | TRUE
1 | bus_LV_4561-1_0_4_node_1 | 0.4 | n |  | TRUE
2 | bus_LV_4561-1_0_4_node_2 | 0.4 | n |  | TRUE
3 | bus_LV_4561-1_0_4_node_5 | 0.4 | n |  | TRUE
4 | bus_LV_4561-1_0_4_node_13 | 0.4 | n |  | TRUE
5 | bus_LV_4561-1_0_4_node_3 | 0.4 | n |  | TRUE
6 | bus_LV_4561-1_0_4_node_35 | 0.4 | n |  | TRUE
7 | bus_LV_4561-1_0_4_node_37 | 0.4 | n |  | TRUE
8 | bus_LV_4561-1_0_4_node_4 | 0.4 | n |  | TRUE
9 | bus_LV_4561-1_0_4_node_17 | 0.4 | n |  | TRUE
10 | bus_LV_4561-1_0_4_node_14 | 0.4 | n |  | TRUE
11 | bus_LV_4561-1_0_4_node_6 | 0.4 | n |  | TRUE
12 | bus_LV_4561-1_0_4_node_28 | 0.4 | n |  | TRUE
13 | bus_LV_4561-1_0_4_node_7 | 0.4 | n |  | TRUE
14 | bus_LV_4561-1_0_4_node_8 | 0.4 | n |  | TRUE
15 | bus_LV_4561-1_0_4_node_59 | 0.4 | n |  | TRUE
16 | bus_LV_4561-1_0_4_node_126 | 0.4 | n |  | TRUE
17 | bus_LV_4561-1_0_4_node_42 | 0.4 | n |  | TRUE
18 | bus_LV_4561-1_0_4_node_58 | 0.4 | n |  | TRUE
19 | bus_LV_4561-1_0_4_node_9 | 0.4 | n |  | TRUE
20 | bus_LV_4561-1_0_4_node_10 | 0.4 | n |  | TRUE
21 | bus_LV_4561-1_0_4_node_57 | 0.4 | n |  | TRUE
22 | bus_LV_4561-1_0_4_node_150 | 0.4 | n |  | TRUE
23 | bus_LV_4561-1_0_4_node_11 | 0.4 | n |  | TRUE
24 | bus_LV_4561-1_0_4_node_117 | 0.4 | n |  | TRUE
25 | bus_LV_4561-1_0_4_node_127 | 0.4 | n |  | TRUE
26 | bus_LV_4561-1_0_4_node_38 | 0.4 | n |  | TRUE
27 | bus_LV_4561-1_0_4_node_36 | 0.4 | n |  | TRUE
28 | bus_LV_4561-1_0_4_node_90 | 0.4 | n |  | TRUE
29 | bus_LV_4561-1_0_4_node_65 | 0.4 | n |  | TRUE
30 | bus_LV_4561-1_0_4_node_60 | 0.4 | n |  | TRUE
31 | bus_LV_4561-1_0_4_node_115 | 0.4 | n |  | TRUE
32 | bus_LV_4561-1_0_4_node_113 | 0.4 | n |  | TRUE
33 | bus_LV_4561-1_0_4_node_27 | 0.4 | n |  | TRUE
34 | bus_LV_4561-1_0_4_node_15 | 0.4 | n |  | TRUE
35 | bus_LV_4561-1_0_4_node_41 | 0.4 | n |  | TRUE
36 | bus_LV_4561-1_0_4_node_110 | 0.4 | n |  | TRUE
37 | bus_LV_4561-1_0_4_node_34 | 0.4 | n |  | TRUE
38 | bus_LV_4561-1_0_4_node_56 | 0.4 | n |  | TRUE
39 | bus_LV_4561-1_0_4_node_72 | 0.4 | n |  | TRUE
40 | bus_LV_4561-1_0_4_node_69 | 0.4 | n |  | TRUE
41 | bus_LV_4561-1_0_4_node_226 | 0.4 | n |  | TRUE
42 | bus_LV_4561-1_0_4_node_209 | 0.4 | n |  | TRUE
43 | bus_LV_4561-1_0_4_node_208 | 0.4 | n |  | TRUE
44 | bus_LV_4561-1_0_4_node_116 | 0.4 | n |  | TRUE
45 | bus_LV_4561-1_0_4_node_61 | 0.4 | n |  | TRUE
46 | bus_LV_4561-1_0_4_node_32 | 0.4 | n |  | TRUE
47 | bus_LV_4561-1_0_4_node_138 | 0.4 | n |  | TRUE
48 | bus_LV_4561-1_0_4_node_16 | 0.4 | n |  | TRUE
49 | bus_LV_4561-1_0_4_node_18 | 0.4 | n |  | TRUE
50 | bus_LV_4561-1_0_4_node_19 | 0.4 | n |  | TRUE
51 | bus_LV_4561-1_0_4_node_20 | 0.4 | n |  | TRUE
52 | bus_LV_4561-1_0_4_node_21 | 0.4 | n |  | TRUE
53 | bus_LV_4561-1_0_4_node_46 | 0.4 | n |  | TRUE
54 | bus_LV_4561-1_0_4_node_43 | 0.4 | n |  | TRUE
55 | bus_LV_4561-1_0_4_node_64 | 0.4 | n |  | TRUE
56 | bus_LV_4561-1_0_4_node_84 | 0.4 | n |  | TRUE
57 | bus_LV_4561-1_0_4_node_44 | 0.4 | n |  | TRUE
58 | bus_LV_4561-1_0_4_node_66 | 0.4 | n |  | TRUE
59 | bus_LV_4561-1_0_4_node_55 | 0.4 | n |  | TRUE
60 | bus_LV_4561-1_0_4_node_22 | 0.4 | n |  | TRUE
61 | bus_LV_4561-1_0_4_node_23 | 0.4 | n |  | TRUE
62 | bus_LV_4561-1_0_4_node_24 | 0.4 | n |  | TRUE
63 | bus_LV_4561-1_0_4_node_25 | 0.4 | n |  | TRUE
64 | bus_LV_4561-1_0_4_node_26 | 0.4 | n |  | TRUE
65 | bus_LV_4561-1_0_4_node_39 | 0.4 | n |  | TRUE
66 | bus_LV_4561-1_0_4_node_33 | 0.4 | n |  | TRUE
67 | bus_LV_4561-1_0_4_node_40 | 0.4 | n |  | TRUE
68 | bus_LV_4561-1_0_4_node_29 | 0.4 | n |  | TRUE
69 | bus_LV_4561-1_0_4_node_30 | 0.4 | n |  | TRUE
70 | bus_LV_4561-1_0_4_node_31 | 0.4 | n |  | TRUE
71 | bus_LV_4561-1_0_4_node_54 | 0.4 | n |  | TRUE
72 | bus_LV_4561-1_0_4_node_135 | 0.4 | n |  | TRUE
73 | bus_LV_4561-1_0_4_node_136 | 0.4 | n |  | TRUE
74 | bus_LV_4561-1_0_4_node_89 | 0.4 | n |  | TRUE
75 | bus_LV_4561-1_0_4_node_83 | 0.4 | n |  | TRUE
76 | bus_LV_4561-1_0_4_node_45 | 0.4 | n |  | TRUE
77 | bus_LV_4561-1_0_4_node_114 | 0.4 | n |  | TRUE
78 | bus_LV_4561-1_0_4_node_52 | 0.4 | n |  | TRUE
79 | bus_LV_4561-1_0_4_node_53 | 0.4 | n |  | TRUE
80 | bus_LV_4561-1_0_4_node_49 | 0.4 | n |  | TRUE
81 | bus_LV_4561-1_0_4_node_85 | 0.4 | n |  | TRUE
82 | bus_LV_4561-1_0_4_node_47 | 0.4 | n |  | TRUE
83 | bus_LV_4561-1_0_4_node_48 | 0.4 | n |  | TRUE
84 | bus_LV_4561-1_0_4_node_50 | 0.4 | n |  | TRUE
85 | bus_LV_4561-1_0_4_node_51 | 0.4 | n |  | TRUE
86 | bus_LV_4561-1_0_4_node_86 | 0.4 | n |  | TRUE
87 | bus_LV_4561-1_0_4_node_62 | 0.4 | n |  | TRUE
88 | bus_LV_4561-1_0_4_node_79 | 0.4 | n |  | TRUE
89 | bus_LV_4561-1_0_4_node_63 | 0.4 | n |  | TRUE
90 | bus_LV_4561-1_0_4_node_111 | 0.4 | n |  | TRUE
91 | bus_LV_4561-1_0_4_node_73 | 0.4 | n |  | TRUE
92 | bus_LV_4561-1_0_4_node_224 | 0.4 | n |  | TRUE
93 | bus_LV_4561-1_0_4_node_74 | 0.4 | n |  | TRUE
94 | bus_LV_4561-1_0_4_node_67 | 0.4 | n |  | TRUE
95 | bus_LV_4561-1_0_4_node_68 | 0.4 | n |  | TRUE
96 | bus_LV_4561-1_0_4_node_70 | 0.4 | n |  | TRUE
97 | bus_LV_4561-1_0_4_node_71 | 0.4 | n |  | TRUE
98 | bus_LV_4561-1_0_4_node_143 | 0.4 | n |  | TRUE
99 | bus_LV_4561-1_0_4_node_94 | 0.4 | n |  | TRUE
100 | bus_LV_4561-1_0_4_node_102 | 0.4 | n |  | TRUE
101 | bus_LV_4561-1_0_4_node_179 | 0.4 | n |  | TRUE
102 | bus_LV_4561-1_0_4_node_141 | 0.4 | n |  | TRUE
103 | bus_LV_4561-1_0_4_node_144 | 0.4 | n |  | TRUE
104 | bus_LV_4561-1_0_4_node_92 | 0.4 | n |  | TRUE
105 | bus_LV_4561-1_0_4_node_145 | 0.4 | n |  | TRUE
106 | bus_LV_4561-1_0_4_node_146 | 0.4 | n |  | TRUE
107 | bus_LV_4561-1_0_4_node_180 | 0.4 | n |  | TRUE
108 | bus_LV_4561-1_0_4_node_214 | 0.4 | n |  | TRUE
109 | bus_LV_4561-1_0_4_node_104 | 0.4 | n |  | TRUE
110 | bus_LV_4561-1_0_4_node_101 | 0.4 | n |  | TRUE
111 | bus_LV_4561-1_0_4_node_140 | 0.4 | n |  | TRUE
112 | bus_LV_4561-1_0_4_node_75 | 0.4 | n |  | TRUE
113 | bus_LV_4561-1_0_4_node_76 | 0.4 | n |  | TRUE
114 | bus_LV_4561-1_0_4_node_77 | 0.4 | n |  | TRUE
115 | bus_LV_4561-1_0_4_node_78 | 0.4 | n |  | TRUE
116 | bus_LV_4561-1_0_4_node_81 | 0.4 | n |  | TRUE
117 | bus_LV_4561-1_0_4_node_80 | 0.4 | n |  | TRUE
118 | bus_LV_4561-1_0_4_node_87 | 0.4 | n |  | TRUE
119 | bus_LV_4561-1_0_4_node_88 | 0.4 | n |  | TRUE
120 | bus_LV_4561-1_0_4_node_91 | 0.4 | n |  | TRUE
121 | bus_LV_4561-1_0_4_node_93 | 0.4 | n |  | TRUE
122 | bus_LV_4561-1_0_4_node_95 | 0.4 | n |  | TRUE
123 | bus_LV_4561-1_0_4_node_158 | 0.4 | n |  | TRUE
124 | bus_LV_4561-1_0_4_node_169 | 0.4 | n |  | TRUE
125 | bus_LV_4561-1_0_4_node_177 | 0.4 | n |  | TRUE
126 | bus_LV_4561-1_0_4_node_167 | 0.4 | n |  | TRUE
127 | bus_LV_4561-1_0_4_node_159 | 0.4 | n |  | TRUE
128 | bus_LV_4561-1_0_4_node_96 | 0.4 | n |  | TRUE
129 | bus_LV_4561-1_0_4_node_97 | 0.4 | n |  | TRUE
130 | bus_LV_4561-1_0_4_node_98 | 0.4 | n |  | TRUE
131 | bus_LV_4561-1_0_4_node_99 | 0.4 | n |  | TRUE
132 | bus_LV_4561-1_0_4_node_100 | 0.4 | n |  | TRUE
133 | bus_LV_4561-1_0_4_node_188 | 0.4 | n |  | TRUE
134 | bus_LV_4561-1_0_4_node_137 | 0.4 | n |  | TRUE
135 | bus_LV_4561-1_0_4_node_186 | 0.4 | n |  | TRUE
136 | bus_LV_4561-1_0_4_node_103 | 0.4 | n |  | TRUE
137 | bus_LV_4561-1_0_4_node_105 | 0.4 | n |  | TRUE
138 | bus_LV_4561-1_0_4_node_142 | 0.4 | n |  | TRUE
139 | bus_LV_4561-1_0_4_node_134 | 0.4 | n |  | TRUE
140 | bus_LV_4561-1_0_4_node_147 | 0.4 | n |  | TRUE
141 | bus_LV_4561-1_0_4_node_148 | 0.4 | n |  | TRUE
142 | bus_LV_4561-1_0_4_node_107 | 0.4 | n |  | TRUE
143 | bus_LV_4561-1_0_4_node_108 | 0.4 | n |  | TRUE
144 | bus_LV_4561-1_0_4_node_109 | 0.4 | n |  | TRUE
145 | bus_LV_4561-1_0_4_node_161 | 0.4 | n |  | TRUE
146 | bus_LV_4561-1_0_4_node_155 | 0.4 | n |  | TRUE
147 | bus_LV_4561-1_0_4_node_149 | 0.4 | n |  | TRUE
148 | bus_LV_4561-1_0_4_node_154 | 0.4 | n |  | TRUE
149 | bus_LV_4561-1_0_4_node_112 | 0.4 | n |  | TRUE
150 | bus_LV_4561-1_0_4_node_118 | 0.4 | n |  | TRUE
151 | bus_LV_4561-1_0_4_node_119 | 0.4 | n |  | TRUE
152 | bus_LV_4561-1_0_4_node_120 | 0.4 | n |  | TRUE
153 | bus_LV_4561-1_0_4_node_121 | 0.4 | n |  | TRUE
154 | bus_LV_4561-1_0_4_node_122 | 0.4 | n |  | TRUE
155 | bus_LV_4561-1_0_4_node_184 | 0.4 | n |  | TRUE
156 | bus_LV_4561-1_0_4_node_192 | 0.4 | n |  | TRUE
157 | bus_LV_4561-1_0_4_node_123 | 0.4 | n |  | TRUE
158 | bus_LV_4561-1_0_4_node_183 | 0.4 | n |  | TRUE
159 | bus_LV_4561-1_0_4_node_191 | 0.4 | n |  | TRUE
160 | bus_LV_4561-1_0_4_node_124 | 0.4 | n |  | TRUE
161 | bus_LV_4561-1_0_4_node_125 | 0.4 | n |  | TRUE
162 | bus_LV_4561-1_0_4_node_153 | 0.4 | n |  | TRUE
163 | bus_LV_4561-1_0_4_node_194 | 0.4 | n |  | TRUE
164 | bus_LV_4561-1_0_4_node_151 | 0.4 | n |  | TRUE
165 | bus_LV_4561-1_0_4_node_195 | 0.4 | n |  | TRUE
166 | bus_LV_4561-1_0_4_node_196 | 0.4 | n |  | TRUE
167 | bus_LV_4561-1_0_4_node_139 | 0.4 | n |  | TRUE
168 | bus_LV_4561-1_0_4_node_128 | 0.4 | n |  | TRUE
169 | bus_LV_4561-1_0_4_node_129 | 0.4 | n |  | TRUE
170 | bus_LV_4561-1_0_4_node_130 | 0.4 | n |  | TRUE
171 | bus_LV_4561-1_0_4_node_131 | 0.4 | n |  | TRUE
172 | bus_LV_4561-1_0_4_node_132 | 0.4 | n |  | TRUE
173 | bus_LV_4561-1_0_4_node_174 | 0.4 | n |  | TRUE
174 | bus_LV_4561-1_0_4_node_152 | 0.4 | n |  | TRUE
175 | bus_LV_4561-1_0_4_node_133 | 0.4 | n |  | TRUE
176 | bus_LV_4561-1_0_4_node_225 | 0.4 | n |  | TRUE
177 | bus_LV_4561-1_0_4_node_181 | 0.4 | n |  | TRUE
178 | bus_LV_4561-1_0_4_node_175 | 0.4 | n |  | TRUE
179 | bus_LV_4561-1_0_4_node_176 | 0.4 | n |  | TRUE
180 | bus_LV_4561-1_0_4_node_217 | 0.4 | n |  | TRUE
181 | bus_LV_4561-1_0_4_node_212 | 0.4 | n |  | TRUE
182 | bus_LV_4561-1_0_4_node_216 | 0.4 | n |  | TRUE
183 | bus_LV_4561-1_0_4_node_156 | 0.4 | n |  | TRUE
184 | bus_LV_4561-1_0_4_node_157 | 0.4 | n |  | TRUE
185 | bus_LV_4561-1_0_4_node_160 | 0.4 | n |  | TRUE
186 | bus_LV_4561-1_0_4_node_171 | 0.4 | n |  | TRUE
187 | bus_LV_4561-1_0_4_node_172 | 0.4 | n |  | TRUE
188 | bus_LV_4561-1_0_4_node_162 | 0.4 | n |  | TRUE
189 | bus_LV_4561-1_0_4_node_163 | 0.4 | n |  | TRUE
190 | bus_LV_4561-1_0_4_node_164 | 0.4 | n |  | TRUE
191 | bus_LV_4561-1_0_4_node_165 | 0.4 | n |  | TRUE
192 | bus_LV_4561-1_0_4_node_198 | 0.4 | n |  | TRUE
193 | bus_LV_4561-1_0_4_node_189 | 0.4 | n |  | TRUE
194 | bus_LV_4561-1_0_4_node_193 | 0.4 | n |  | TRUE
195 | bus_LV_4561-1_0_4_node_205 | 0.4 | n |  | TRUE
196 | bus_LV_4561-1_0_4_node_187 | 0.4 | n |  | TRUE
197 | bus_LV_4561-1_0_4_node_197 | 0.4 | n |  | TRUE
198 | bus_LV_4561-1_0_4_node_166 | 0.4 | n |  | TRUE
199 | bus_LV_4561-1_0_4_node_168 | 0.4 | n |  | TRUE
200 | bus_LV_4561-1_0_4_node_170 | 0.4 | n |  | TRUE
201 | bus_LV_4561-1_0_4_node_202 | 0.4 | n |  | TRUE
202 | bus_LV_4561-1_0_4_node_173 | 0.4 | n |  | TRUE
203 | bus_LV_4561-1_0_4_node_223 | 0.4 | n |  | TRUE
204 | bus_LV_4561-1_0_4_node_222 | 0.4 | n |  | TRUE
205 | bus_LV_4561-1_0_4_node_178 | 0.4 | n |  | TRUE
206 | bus_LV_4561-1_0_4_node_221 | 0.4 | n |  | TRUE
207 | bus_LV_4561-1_0_4_node_203 | 0.4 | n |  | TRUE
208 | bus_LV_4561-1_0_4_node_185 | 0.4 | n |  | TRUE
209 | bus_LV_4561-1_0_4_node_190 | 0.4 | n |  | TRUE
210 | bus_LV_4561-1_0_4_node_199 | 0.4 | n |  | TRUE
211 | bus_LV_4561-1_0_4_node_201 | 0.4 | n |  | TRUE
212 | bus_LV_4561-1_0_4_node_200 | 0.4 | n |  | TRUE
213 | bus_LV_4561-1_0_4_node_204 | 0.4 | n |  | TRUE
214 | bus_LV_4561-1_0_4_node_206 | 0.4 | n |  | TRUE
215 | bus_LV_4561-1_0_4_node_207 | 0.4 | n |  | TRUE
216 | bus_LV_4561-1_0_4_node_210 | 0.4 | n |  | TRUE
217 | bus_LV_4561-1_0_4_node_211 | 0.4 | n |  | TRUE
218 | bus_LV_4561-1_0_4_node_213 | 0.4 | n |  | TRUE
219 | bus_LV_4561-1_0_4_node_215 | 0.4 | n |  | TRUE
220 | bus_LV_4561-1_0_4_node_219 | 0.4 | n |  | TRUE
221 | bus_LV_4561-1_0_4_node_218 | 0.4 | n |  | TRUE
222 | bus_LV_4561-1_0_4_node_220 | 0.4 | n |  | TRUE
223 | bus_MV_438_0_node_131 | 20 | n |  | TRUE

## load
| name | bus | p_mw | q_mvar | const_z_percent | const_i_percent | sn_mva | scaling | in_service | type
0 | LV_4561-1_0_4_load_0 | 0 | 0.0010523 | 0.00026374 | 0 | 0 |  | 1 | TRUE | wye
1 | LV_4561-1_0_4_load_1 | 1 | 0.0013483 | 0.00033792 | 0 | 0 |  | 1 | TRUE | wye
2 | LV_4561-1_0_4_load_5 | 3 | 0.010043 | 0.0025171 | 0 | 0 |  | 1 | TRUE | wye
3 | LV_4561-1_0_4_load_17 | 9 | 0.0022037 | 0.0005523 | 0 | 0 |  | 1 | TRUE | wye
4 | LV_4561-1_0_4_load_14 | 10 | 0.0010074 | 0.00025249 | 0 | 0 |  | 1 | TRUE | wye
5 | LV_4561-1_0_4_load_126 | 16 | 0.012993 | 0.0032564 | 0 | 0 |  | 1 | TRUE | wye
6 | LV_4561-1_0_4_load_58 | 18 | 0.0032019 | 0.00080247 | 0 | 0 |  | 1 | TRUE | wye
7 | LV_4561-1_0_4_load_117 | 24 | 0.0038597 | 0.00096734 | 0 | 0 |  | 1 | TRUE | wye
8 | LV_4561-1_0_4_load_127 | 25 | 0.013827 | 0.0034655 | 0 | 0 |  | 1 | TRUE | wye
9 | LV_4561-1_0_4_load_90 | 28 | 0.0014319 | 0.00035887 | 0 | 0 |  | 1 | TRUE | wye
10 | LV_4561-1_0_4_load_60 | 30 | 0.0053409 | 0.0013385 | 0 | 0 |  | 1 | TRUE | wye
11 | LV_4561-1_0_4_load_115 | 31 | 0.0051505 | 0.0012908 | 0 | 0 |  | 1 | TRUE | wye
12 | LV_4561-1_0_4_load_113 | 32 | 0.0040418 | 0.001013 | 0 | 0 |  | 1 | TRUE | wye
13 | LV_4561-1_0_4_load_27 | 33 | 0.0060341 | 0.0015123 | 0 | 0 |  | 1 | TRUE | wye
14 | LV_4561-1_0_4_load_15 | 34 | 0.0041654 | 0.0010439 | 0 | 0 |  | 1 | TRUE | wye
15 | LV_4561-1_0_4_load_41 | 35 | 0.010172 | 0.0025493 | 0 | 0 |  | 1 | TRUE | wye
16 | LV_4561-1_0_4_load_110 | 36 | 0.011212 | 0.00281 | 0 | 0 |  | 1 | TRUE | wye
17 | LV_4561-1_0_4_load_56 | 38 | 0.0017046 | 0.00042721 | 0 | 0 |  | 1 | TRUE | wye
18 | LV_4561-1_0_4_load_72 | 39 | 0.0051386 | 0.0012879 | 0 | 0 |  | 1 | TRUE | wye
19 | LV_4561-1_0_4_load_226 | 41 | 0.0011794 | 0.00029559 | 0 | 0 |  | 1 | TRUE | wye
20 | LV_4561-1_0_4_load_209 | 42 | 0.0012376 | 0.00031016 | 0 | 0 |  | 1 | TRUE | wye
21 | LV_4561-1_0_4_load_208 | 43 | 0.0014211 | 0.00035616 | 0 | 0 |  | 1 | TRUE | wye
22 | LV_4561-1_0_4_load_116 | 44 | 0.00089844 | 0.00022517 | 0 | 0 |  | 1 | TRUE | wye
23 | LV_4561-1_0_4_load_61 | 45 | 0.0011897 | 0.00029817 | 0 | 0 |  | 1 | TRUE | wye
24 | LV_4561-1_0_4_load_138 | 47 | 0.011309 | 0.0028342 | 0 | 0 |  | 1 | TRUE | wye
25 | LV_4561-1_0_4_load_16 | 48 | 0.00081035 | 0.00020309 | 0 | 0 |  | 1 | TRUE | wye
26 | LV_4561-1_0_4_load_18 | 49 | 0.0034388 | 0.00086184 | 0 | 0 |  | 1 | TRUE | wye
27 | LV_4561-1_0_4_load_21 | 52 | 0.0034116 | 0.00085504 | 0 | 0 |  | 1 | TRUE | wye
28 | LV_4561-1_0_4_load_46 | 53 | 0.0017813 | 0.00044643 | 0 | 0 |  | 1 | TRUE | wye
29 | LV_4561-1_0_4_load_43 | 54 | 0.002438 | 0.00061103 | 0 | 0 |  | 1 | TRUE | wye
30 | LV_4561-1_0_4_load_84 | 56 | 0.0010471 | 0.00026242 | 0 | 0 |  | 1 | TRUE | wye
31 | LV_4561-1_0_4_load_44 | 57 | 0.00079301 | 0.00019875 | 0 | 0 |  | 1 | TRUE | wye
32 | LV_4561-1_0_4_load_66 | 58 | 0.0010855 | 0.00027205 | 0 | 0 |  | 1 | TRUE | wye
33 | LV_4561-1_0_4_load_22 | 60 | 0.00072993 | 0.00018294 | 0 | 0 |  | 1 | TRUE | wye
34 | LV_4561-1_0_4_load_23 | 61 | 0.001234 | 0.00030928 | 0 | 0 |  | 1 | TRUE | wye
35 | LV_4561-1_0_4_load_24 | 62 | 0.0017166 | 0.00043023 | 0 | 0 |  | 1 | TRUE | wye
36 | LV_4561-1_0_4_load_25 | 63 | 0.0016041 | 0.00040202 | 0 | 0 |  | 1 | TRUE | wye
37 | LV_4561-1_0_4_load_26 | 64 | 0.0032336 | 0.00081042 | 0 | 0 |  | 1 | TRUE | wye
38 | LV_4561-1_0_4_load_39 | 65 | 0.0014269 | 0.00035762 | 0 | 0 |  | 1 | TRUE | wye
39 | LV_4561-1_0_4_load_33 | 66 | 0.0010675 | 0.00026755 | 0 | 0 |  | 1 | TRUE | wye
40 | LV_4561-1_0_4_load_29 | 68 | 0.00082887 | 0.00020774 | 0 | 0 |  | 1 | TRUE | wye
41 | LV_4561-1_0_4_load_30 | 69 | 0.0013791 | 0.00034563 | 0 | 0 |  | 1 | TRUE | wye
42 | LV_4561-1_0_4_load_31 | 70 | 0.0019757 | 0.00049515 | 0 | 0 |  | 1 | TRUE | wye
43 | LV_4561-1_0_4_load_54 | 71 | 0.00060998 | 0.00015288 | 0 | 0 |  | 1 | TRUE | wye
44 | LV_4561-1_0_4_load_135 | 72 | 0.004693 | 0.0011762 | 0 | 0 |  | 1 | TRUE | wye
45 | LV_4561-1_0_4_load_89 | 74 | 0.005883 | 0.0014744 | 0 | 0 |  | 1 | TRUE | wye
46 | LV_4561-1_0_4_load_45 | 76 | 0.0018422 | 0.00046171 | 0 | 0 |  | 1 | TRUE | wye
47 | LV_4561-1_0_4_load_114 | 77 | 0.0021994 | 0.00055122 | 0 | 0 |  | 1 | TRUE | wye
48 | LV_4561-1_0_4_load_52 | 78 | 0.0034286 | 0.00085929 | 0 | 0 |  | 1 | TRUE | wye
49 | LV_4561-1_0_4_load_53 | 79 | 0.0025822 | 0.00064716 | 0 | 0 |  | 1 | TRUE | wye
50 | LV_4561-1_0_4_load_85 | 81 | 0.0017176 | 0.00043048 | 0 | 0 |  | 1 | TRUE | wye
51 | LV_4561-1_0_4_load_47 | 82 | 0.0015483 | 0.00038804 | 0 | 0 |  | 1 | TRUE | wye
52 | LV_4561-1_0_4_load_48 | 83 | 0.0010678 | 0.00026761 | 0 | 0 |  | 1 | TRUE | wye
53 | LV_4561-1_0_4_load_50 | 84 | 0.0016703 | 0.00041862 | 0 | 0 |  | 1 | TRUE | wye
54 | LV_4561-1_0_4_load_51 | 85 | 0.0025146 | 0.00063022 | 0 | 0 |  | 1 | TRUE | wye
55 | LV_4561-1_0_4_load_86 | 86 | 0.0035301 | 0.00088474 | 0 | 0 |  | 1 | TRUE | wye
56 | LV_4561-1_0_4_load_62 | 87 | 0.0021166 | 0.00053047 | 0 | 0 |  | 1 | TRUE | wye
57 | LV_4561-1_0_4_load_63 | 89 | 0.0014338 | 0.00035935 | 0 | 0 |  | 1 | TRUE | wye
58 | LV_4561-1_0_4_load_111 | 90 | 0.0057227 | 0.0014342 | 0 | 0 |  | 1 | TRUE | wye
59 | LV_4561-1_0_4_load_73 | 91 | 0.0015029 | 0.00037666 | 0 | 0 |  | 1 | TRUE | wye
60 | LV_4561-1_0_4_load_224 | 92 | 0.0028998 | 0.00072676 | 0 | 0 |  | 1 | TRUE | wye
61 | LV_4561-1_0_4_load_74 | 93 | 0.0011147 | 0.00027937 | 0 | 0 |  | 1 | TRUE | wye
62 | LV_4561-1_0_4_load_67 | 94 | 0.011474 | 0.0028756 | 0 | 0 |  | 1 | TRUE | wye
63 | LV_4561-1_0_4_load_68 | 95 | 0.0037714 | 0.0009452 | 0 | 0 |  | 1 | TRUE | wye
64 | LV_4561-1_0_4_load_143 | 98 | 0.0015528 | 0.00038916 | 0 | 0 |  | 1 | TRUE | wye
65 | LV_4561-1_0_4_load_179 | 101 | 0.0019142 | 0.00047974 | 0 | 0 |  | 1 | TRUE | wye
66 | LV_4561-1_0_4_load_92 | 104 | 0.0011426 | 0.00028637 | 0 | 0 |  | 1 | TRUE | wye
67 | LV_4561-1_0_4_load_180 | 107 | 0.0039482 | 0.00098951 | 0 | 0 |  | 1 | TRUE | wye
68 | LV_4561-1_0_4_load_104 | 109 | 0.0047508 | 0.0011907 | 0 | 0 |  | 1 | TRUE | wye
69 | LV_4561-1_0_4_load_101 | 110 | 0.0061822 | 0.0015494 | 0 | 0 |  | 1 | TRUE | wye
70 | LV_4561-1_0_4_load_140 | 111 | 0.0020684 | 0.0005184 | 0 | 0 |  | 1 | TRUE | wye
71 | LV_4561-1_0_4_load_75 | 112 | 0.0018577 | 0.00046559 | 0 | 0 |  | 1 | TRUE | wye
72 | LV_4561-1_0_4_load_76 | 113 | 0.0023918 | 0.00059945 | 0 | 0 |  | 1 | TRUE | wye
73 | LV_4561-1_0_4_load_77 | 114 | 0.0024322 | 0.00060957 | 0 | 0 |  | 1 | TRUE | wye
74 | LV_4561-1_0_4_load_78 | 115 | 0.0023748 | 0.00059518 | 0 | 0 |  | 1 | TRUE | wye
75 | LV_4561-1_0_4_load_81 | 116 | 0.0023251 | 0.00058271 | 0 | 0 |  | 1 | TRUE | wye
76 | LV_4561-1_0_4_load_80 | 117 | 0.0019602 | 0.00049128 | 0 | 0 |  | 1 | TRUE | wye
77 | LV_4561-1_0_4_load_87 | 118 | 0.0016846 | 0.00042221 | 0 | 0 |  | 1 | TRUE | wye
78 | LV_4561-1_0_4_load_88 | 119 | 0.0020268 | 0.00050796 | 0 | 0 |  | 1 | TRUE | wye
79 | LV_4561-1_0_4_load_91 | 120 | 0.0019539 | 0.00048969 | 0 | 0 |  | 1 | TRUE | wye
80 | LV_4561-1_0_4_load_93 | 121 | 0.0010083 | 0.0002527 | 0 | 0 |  | 1 | TRUE | wye
81 | LV_4561-1_0_4_load_95 | 122 | 0.0010988 | 0.00027539 | 0 | 0 |  | 1 | TRUE | wye
82 | LV_4561-1_0_4_load_158 | 123 | 0.0030967 | 0.0007761 | 0 | 0 |  | 1 | TRUE | wye
83 | LV_4561-1_0_4_load_167 | 126 | 0.00048122 | 0.00012061 | 0 | 0 |  | 1 | TRUE | wye
84 | LV_4561-1_0_4_load_159 | 127 | 0.0026715 | 0.00066954 | 0 | 0 |  | 1 | TRUE | wye
85 | LV_4561-1_0_4_load_96 | 128 | 0.0030777 | 0.00077134 | 0 | 0 |  | 1 | TRUE | wye
86 | LV_4561-1_0_4_load_97 | 129 | 0.0018393 | 0.00046098 | 0 | 0 |  | 1 | TRUE | wye
87 | LV_4561-1_0_4_load_99 | 131 | 0.0027225 | 0.00068233 | 0 | 0 |  | 1 | TRUE | wye
88 | LV_4561-1_0_4_load_100 | 132 | 0.0020631 | 0.00051705 | 0 | 0 |  | 1 | TRUE | wye
89 | LV_4561-1_0_4_load_137 | 134 | 0.0013427 | 0.00033652 | 0 | 0 |  | 1 | TRUE | wye
90 | LV_4561-1_0_4_load_186 | 135 | 0.0014854 | 0.00037228 | 0 | 0 |  | 1 | TRUE | wye
91 | LV_4561-1_0_4_load_105 | 137 | 0.0062426 | 0.0015645 | 0 | 0 |  | 1 | TRUE | wye
92 | LV_4561-1_0_4_load_147 | 140 | 0.010938 | 0.0027412 | 0 | 0 |  | 1 | TRUE | wye
93 | LV_4561-1_0_4_load_107 | 142 | 0.0028196 | 0.00070667 | 0 | 0 |  | 1 | TRUE | wye
94 | LV_4561-1_0_4_load_108 | 143 | 0.0030242 | 0.00075795 | 0 | 0 |  | 1 | TRUE | wye
95 | LV_4561-1_0_4_load_161 | 145 | 0.0023172 | 0.00058075 | 0 | 0 |  | 1 | TRUE | wye
96 | LV_4561-1_0_4_load_155 | 146 | 0.0024693 | 0.00061885 | 0 | 0 |  | 1 | TRUE | wye
97 | LV_4561-1_0_4_load_154 | 148 | 0.0024751 | 0.00062033 | 0 | 0 |  | 1 | TRUE | wye
98 | LV_4561-1_0_4_load_112 | 149 | 0.0065661 | 0.0016456 | 0 | 0 |  | 1 | TRUE | wye
99 | LV_4561-1_0_4_load_118 | 150 | 0.0010765 | 0.00026981 | 0 | 0 |  | 1 | TRUE | wye
100 | LV_4561-1_0_4_load_119 | 151 | 0.0011376 | 0.0002851 | 0 | 0 |  | 1 | TRUE | wye
101 | LV_4561-1_0_4_load_122 | 154 | 0.0013941 | 0.00034939 | 0 | 0 |  | 1 | TRUE | wye
102 | LV_4561-1_0_4_load_184 | 155 | 0.00082983 | 0.00020798 | 0 | 0 |  | 1 | TRUE | wye
103 | LV_4561-1_0_4_load_192 | 156 | 0.00072876 | 0.00018264 | 0 | 0 |  | 1 | TRUE | wye
104 | LV_4561-1_0_4_load_183 | 158 | 0.00076801 | 0.00019248 | 0 | 0 |  | 1 | TRUE | wye
105 | LV_4561-1_0_4_load_191 | 159 | 0.00064233 | 0.00016098 | 0 | 0 |  | 1 | TRUE | wye
106 | LV_4561-1_0_4_load_124 | 160 | 0.0011654 | 0.00029208 | 0 | 0 |  | 1 | TRUE | wye
107 | LV_4561-1_0_4_load_125 | 161 | 0.0006607 | 0.00016559 | 0 | 0 |  | 1 | TRUE | wye
108 | LV_4561-1_0_4_load_153 | 162 | 0.0014417 | 0.00036133 | 0 | 0 |  | 1 | TRUE | wye
109 | LV_4561-1_0_4_load_151 | 164 | 0.001565 | 0.00039223 | 0 | 0 |  | 1 | TRUE | wye
110 | LV_4561-1_0_4_load_195 | 165 | 0.00074866 | 0.00018763 | 0 | 0 |  | 1 | TRUE | wye
111 | LV_4561-1_0_4_load_196 | 166 | 0.0013148 | 0.00032953 | 0 | 0 |  | 1 | TRUE | wye
112 | LV_4561-1_0_4_load_139 | 167 | 0.0053835 | 0.0013492 | 0 | 0 |  | 1 | TRUE | wye
113 | LV_4561-1_0_4_load_128 | 168 | 0.0015347 | 0.00038464 | 0 | 0 |  | 1 | TRUE | wye
114 | LV_4561-1_0_4_load_131 | 171 | 0.0013345 | 0.00033447 | 0 | 0 |  | 1 | TRUE | wye
115 | LV_4561-1_0_4_load_132 | 172 | 0.0026057 | 0.00065305 | 0 | 0 |  | 1 | TRUE | wye
116 | LV_4561-1_0_4_load_174 | 173 | 0.0026113 | 0.00065446 | 0 | 0 |  | 1 | TRUE | wye
117 | LV_4561-1_0_4_load_152 | 174 | 0.0023199 | 0.00058142 | 0 | 0 |  | 1 | TRUE | wye
118 | LV_4561-1_0_4_load_133 | 175 | 0.0081643 | 0.0020462 | 0 | 0 |  | 1 | TRUE | wye
119 | LV_4561-1_0_4_load_225 | 176 | 0.0032616 | 0.00081744 | 0 | 0 |  | 1 | TRUE | wye
120 | LV_4561-1_0_4_load_181 | 177 | 0.0024116 | 0.00060441 | 0 | 0 |  | 1 | TRUE | wye
121 | LV_4561-1_0_4_load_175 | 178 | 0.00076828 | 0.00019255 | 0 | 0 |  | 1 | TRUE | wye
122 | LV_4561-1_0_4_load_217 | 180 | 0.0017839 | 0.00044708 | 0 | 0 |  | 1 | TRUE | wye
123 | LV_4561-1_0_4_load_216 | 182 | 0.0051884 | 0.0013003 | 0 | 0 |  | 1 | TRUE | wye
124 | LV_4561-1_0_4_load_156 | 183 | 0.0029216 | 0.00073221 | 0 | 0 |  | 1 | TRUE | wye
125 | LV_4561-1_0_4_load_160 | 185 | 0.0029146 | 0.00073047 | 0 | 0 |  | 1 | TRUE | wye
126 | LV_4561-1_0_4_load_171 | 186 | 0.0036072 | 0.00090404 | 0 | 0 |  | 1 | TRUE | wye
127 | LV_4561-1_0_4_load_172 | 187 | 0.0014189 | 0.0003556 | 0 | 0 |  | 1 | TRUE | wye
128 | LV_4561-1_0_4_load_162 | 188 | 0.027393 | 0.0068653 | 0 | 0 |  | 1 | TRUE | wye
129 | LV_4561-1_0_4_load_198 | 192 | 0.006074 | 0.0015223 | 0 | 0 |  | 1 | TRUE | wye
130 | LV_4561-1_0_4_load_189 | 193 | 0.002392 | 0.00059948 | 0 | 0 |  | 1 | TRUE | wye
131 | LV_4561-1_0_4_load_193 | 194 | 0.00054804 | 0.00013735 | 0 | 0 |  | 1 | TRUE | wye
132 | LV_4561-1_0_4_load_205 | 195 | 0.0028778 | 0.00072124 | 0 | 0 |  | 1 | TRUE | wye
133 | LV_4561-1_0_4_load_197 | 197 | 0.0041866 | 0.0010493 | 0 | 0 |  | 1 | TRUE | wye
134 | LV_4561-1_0_4_load_166 | 198 | 0.0010866 | 0.00027233 | 0 | 0 |  | 1 | TRUE | wye
135 | LV_4561-1_0_4_load_170 | 200 | 0.0015695 | 0.00039336 | 0 | 0 |  | 1 | TRUE | wye
136 | LV_4561-1_0_4_load_202 | 201 | 0.00096641 | 0.00024221 | 0 | 0 |  | 1 | TRUE | wye
137 | LV_4561-1_0_4_load_173 | 202 | 0.00068501 | 0.00017168 | 0 | 0 |  | 1 | TRUE | wye
138 | LV_4561-1_0_4_load_223 | 203 | 0.00062946 | 0.00015776 | 0 | 0 |  | 1 | TRUE | wye
139 | LV_4561-1_0_4_load_222 | 204 | 0.001412 | 0.00035387 | 0 | 0 |  | 1 | TRUE | wye
140 | LV_4561-1_0_4_load_178 | 205 | 0.0013735 | 0.00034423 | 0 | 0 |  | 1 | TRUE | wye
141 | LV_4561-1_0_4_load_221 | 206 | 0.0014583 | 0.00036547 | 0 | 0 |  | 1 | TRUE | wye
142 | LV_4561-1_0_4_load_203 | 207 | 0.001343 | 0.00033659 | 0 | 0 |  | 1 | TRUE | wye
143 | LV_4561-1_0_4_load_185 | 208 | 0.0028771 | 0.00072106 | 0 | 0 |  | 1 | TRUE | wye
144 | LV_4561-1_0_4_load_190 | 209 | 0.0024795 | 0.00062143 | 0 | 0 |  | 1 | TRUE | wye
145 | LV_4561-1_0_4_load_199 | 210 | 0.0037288 | 0.00093452 | 0 | 0 |  | 1 | TRUE | wye
146 | LV_4561-1_0_4_load_200 | 212 | 0.0096166 | 0.0024101 | 0 | 0 |  | 1 | TRUE | wye
147 | LV_4561-1_0_4_load_206 | 214 | 0.00067207 | 0.00016844 | 0 | 0 |  | 1 | TRUE | wye
148 | LV_4561-1_0_4_load_207 | 215 | 0.00090585 | 0.00022703 | 0 | 0 |  | 1 | TRUE | wye
149 | LV_4561-1_0_4_load_210 | 216 | 0.0023538 | 0.00058991 | 0 | 0 |  | 1 | TRUE | wye
150 | LV_4561-1_0_4_load_211 | 217 | 0.0021387 | 0.00053602 | 0 | 0 |  | 1 | TRUE | wye
151 | LV_4561-1_0_4_load_213 | 218 | 0.0017821 | 0.00044663 | 0 | 0 |  | 1 | TRUE | wye
152 | LV_4561-1_0_4_load_215 | 219 | 0.0021484 | 0.00053844 | 0 | 0 |  | 1 | TRUE | wye
153 | LV_4561-1_0_4_load_219 | 220 | 0.0024218 | 0.00060695 | 0 | 0 |  | 1 | TRUE | wye
154 | LV_4561-1_0_4_load_218 | 221 | 0.0025089 | 0.00062878 | 0 | 0 |  | 1 | TRUE | wye
155 | LV_4561-1_0_4_load_220 | 222 | 0.0025716 | 0.0006445 | 0 | 0 |  | 1 | TRUE | wye

## ext_grid
| name | bus | vm_pu | va_degree | slack_weight | in_service
0 |  | 23 | 1 | 0 | 1 | TRUE

## line
| name | std_type | from_bus | to_bus | length_km | r_ohm_per_km | x_ohm_per_km | c_nf_per_km | g_us_per_km | max_i_ka | df | parallel | type | in_service
0 | LV_4561-1_0_4_line_0 |  | 0 | 1 | 0.021314 | 0.125 | 0.08 | 261 | 0 | 0.364 | 1 | 1 | cs | TRUE
1 | LV_4561-1_0_4_line_1 |  | 0 | 2 | 0.019827 | 0.125 | 0.08 | 261 | 0 | 0.364 | 1 | 1 | cs | TRUE
2 | LV_4561-1_0_4_line_2 |  | 2 | 3 | 0.010373 | 0.125 | 0.08 | 261 | 0 | 0.364 | 1 | 1 | cs | TRUE
3 | LV_4561-1_0_4_line_3 |  | 2 | 4 | 0.031664 | 0.125 | 0.08 | 261 | 0 | 0.364 | 1 | 1 | cs | TRUE
4 | LV_4561-1_0_4_line_4 |  | 3 | 11 | 0.015776 | 0.125 | 0.08 | 261 | 0 | 0.364 | 1 | 1 | cs | TRUE
5 | LV_4561-1_0_4_line_5 |  | 4 | 25 | 0.025585 | 0.125 | 0.08 | 261 | 0 | 0.364 | 1 | 1 | cs | TRUE
6 | LV_4561-1_0_4_line_6 |  | 4 | 26 | 0.053718 | 0.125 | 0.08 | 261 | 0 | 0.364 | 1 | 1 | cs | TRUE
7 | LV_4561-1_0_4_line_7 |  | 5 | 6 | 0.004488 | 0.125 | 0.08 | 261 | 0 | 0.364 | 1 | 1 | cs | TRUE
8 | LV_4561-1_0_4_line_8 |  | 5 | 7 | 0.028995 | 0.125 | 0.08 | 261 | 0 | 0.364 | 1 | 1 | cs | TRUE
9 | LV_4561-1_0_4_line_9 |  | 6 | 27 | 0.01672 | 0.125 | 0.08 | 261 | 0 | 0.364 | 1 | 1 | cs | TRUE
10 | LV_4561-1_0_4_line_10 |  | 7 | 29 | 0.052647 | 0.125 | 0.08 | 261 | 0 | 0.364 | 1 | 1 | cs | TRUE
11 | LV_4561-1_0_4_line_11 |  | 7 | 30 | 0.030804 | 0.125 | 0.08 | 261 | 0 | 0.364 | 1 | 1 | cs | TRUE
12 | LV_4561-1_0_4_line_12 |  | 8 | 9 | 0.011029 | 0.125 | 0.08 | 261 | 0 | 0.364 | 1 | 1 | cs | TRUE
13 | LV_4561-1_0_4_line_13 |  | 8 | 10 | 0.0048822 | 0.125 | 0.08 | 261 | 0 | 0.364 | 1 | 1 | cs | TRUE
14 | LV_4561-1_0_4_line_14 |  | 9 | 33 | 0.011364 | 0.125 | 0.08 | 261 | 0 | 0.364 | 1 | 1 | cs | TRUE
15 | LV_4561-1_0_4_line_15 |  | 10 | 34 | 0.014775 | 0.125 | 0.08 | 261 | 0 | 0.364 | 1 | 1 | cs | TRUE
16 | LV_4561-1_0_4_line_16 |  | 11 | 12 | 0.018868 | 0.125 | 0.08 | 261 | 0 | 0.364 | 1 | 1 | cs | TRUE
17 | LV_4561-1_0_4_line_17 |  | 11 | 13 | 0.036423 | 0.125 | 0.08 | 261 | 0 | 0.364 | 1 | 1 | cs | TRUE
18 | LV_4561-1_0_4_line_18 |  | 12 | 35 | 0.013458 | 0.125 | 0.08 | 261 | 0 | 0.364 | 1 | 1 | cs | TRUE
19 | LV_4561-1_0_4_line_19 |  | 12 | 33 | 0.01769 | 0.125 | 0.08 | 261 | 0 | 0.364 | 1 | 1 | cs | TRUE
20 | LV_4561-1_0_4_line_20 |  | 13 | 14 | 0.020556 | 0.125 | 0.08 | 261 | 0 | 0.364 | 1 | 1 | cs | TRUE
21 | LV_4561-1_0_4_line_21 |  | 13 | 15 | 0.0055 | 0.125 | 0.08 | 261 | 0 | 0.364 | 1 | 1 | cs | TRUE
22 | LV_4561-1_0_4_line_22 |  | 13 | 16 | 0.033127 | 0.125 | 0.08 | 261 | 0 | 0.364 | 1 | 1 | cs | TRUE
23 | LV_4561-1_0_4_line_23 |  | 14 | 17 | 0.028248 | 0.125 | 0.08 | 261 | 0 | 0.364 | 1 | 1 | cs | TRUE
24 | LV_4561-1_0_4_line_24 |  | 14 | 18 | 0.023659 | 0.125 | 0.08 | 261 | 0 | 0.364 | 1 | 2 | cs | TRUE
25 | LV_4561-1_0_4_line_25 |  | 15 | 36 | 0.015134 | 0.125 | 0.08 | 261 | 0 | 0.364 | 1 | 1 | cs | TRUE
26 | LV_4561-1_0_4_line_26 |  | 17 | 37 | 0.006045 | 0.125 | 0.08 | 261 | 0 | 0.364 | 1 | 1 | cs | TRUE
27 | LV_4561-1_0_4_line_27 |  | 18 | 21 | 0.014436 | 0.125 | 0.08 | 261 | 0 | 0.364 | 1 | 2 | cs | TRUE
28 | LV_4561-1_0_4_line_28 |  | 19 | 20 | 0.022288 | 0.125 | 0.08 | 261 | 0 | 0.364 | 1 | 2 | cs | TRUE
29 | LV_4561-1_0_4_line_29 |  | 19 | 21 | 0.005125 | 0.125 | 0.08 | 261 | 0 | 0.364 | 1 | 2 | cs | TRUE
30 | LV_4561-1_0_4_line_30 |  | 20 | 22 | 0.004763 | 0.125 | 0.08 | 261 | 0 | 0.364 | 1 | 2 | cs | TRUE
31 | LV_4561-1_0_4_line_31 |  | 21 | 38 | 0.0051651 | 0.125 | 0.08 | 261 | 0 | 0.364 | 1 | 1 | cs | TRUE
32 | LV_4561-1_0_4_line_32 |  | 22 | 41 | 0.005798 | 0.125 | 0.08 | 261 | 0 | 0.364 | 1 | 1 | cs | TRUE
33 | LV_4561-1_0_4_line_33 |  | 22 | 23 | 0.004145 | 0.125 | 0.08 | 261 | 0 | 0.364 | 1 | 2 | cs | TRUE
34 | LV_4561-1_0_4_line_34 |  | 23 | 24 | 0.012425 | 0.125 | 0.08 | 261 | 0 | 0.364 | 1 | 2 | cs | TRUE
35 | LV_4561-1_0_4_line_35 |  | 24 | 44 | 0.015021 | 0.125 | 0.08 | 261 | 0 | 0.364 | 1 | 2 | cs | TRUE
36 | LV_4561-1_0_4_line_36 |  | 25 | 47 | 0.021014 | 0.125 | 0.08 | 261 | 0 | 0.364 | 1 | 1 | cs | TRUE
37 | LV_4561-1_0_4_line_37 |  | 26 | 31 | 0.00824 | 0.125 | 0.08 | 261 | 0 | 0.364 | 1 | 1 | cs | TRUE
38 | LV_4561-1_0_4_line_38 |  | 26 | 32 | 0.023146 | 0.125 | 0.08 | 261 | 0 | 0.364 | 1 | 1 | cs | TRUE
39 | LV_4561-1_0_4_line_39 |  | 27 | 28 | 0.063365 | 0.125 | 0.08 | 261 | 0 | 0.364 | 1 | 1 | cs | TRUE
40 | LV_4561-1_0_4_line_40 |  | 28 | 74 | 0.0067343 | 0.125 | 0.08 | 261 | 0 | 0.364 | 1 | 1 | cs | TRUE
41 | LV_4561-1_0_4_line_41 |  | 29 | 75 | 0.052671 | 0.125 | 0.08 | 261 | 0 | 0.364 | 1 | 1 | cs | TRUE
42 | LV_4561-1_0_4_line_42 |  | 29 | 76 | 0.034107 | 0.125 | 0.08 | 261 | 0 | 0.364 | 1 | 1 | cs | TRUE
43 | LV_4561-1_0_4_line_43 |  | 30 | 46 | 0.020242 | 0.125 | 0.08 | 261 | 0 | 0.364 | 1 | 1 | cs | TRUE
44 | LV_4561-1_0_4_line_44 |  | 32 | 77 | 0.012057 | 0.125 | 0.08 | 261 | 0 | 0.364 | 1 | 1 | cs | TRUE
45 | LV_4561-1_0_4_line_45 |  | 34 | 48 | 0.0021667 | 0.125 | 0.08 | 261 | 0 | 0.364 | 1 | 1 | cs | TRUE
46 | LV_4561-1_0_4_line_46 |  | 36 | 90 | 0.0099613 | 0.125 | 0.08 | 261 | 0 | 0.364 | 1 | 1 | cs | TRUE
47 | LV_4561-1_0_4_line_47 |  | 37 | 66 | 0.015991 | 0.125 | 0.08 | 261 | 0 | 0.364 | 1 | 1 | cs | TRUE
48 | LV_4561-1_0_4_line_48 |  | 38 | 71 | 0.0074574 | 0.125 | 0.08 | 261 | 0 | 0.364 | 1 | 1 | cs | TRUE
49 | LV_4561-1_0_4_line_49 |  | 39 | 40 | 0.0064296 | 0.125 | 0.08 | 261 | 0 | 0.364 | 1 | 1 | cs | TRUE
50 | LV_4561-1_0_4_line_50 |  | 40 | 97 | 0.005289 | 0.125 | 0.08 | 261 | 0 | 0.364 | 1 | 1 | cs | TRUE
51 | LV_4561-1_0_4_line_51 |  | 40 | 94 | 0.0045085 | 0.125 | 0.08 | 261 | 0 | 0.364 | 1 | 1 | cs | TRUE
52 | LV_4561-1_0_4_line_52 |  | 42 | 43 | 0.012486 | 0.125 | 0.08 | 261 | 0 | 0.364 | 1 | 1 | cs | TRUE
53 | LV_4561-1_0_4_line_53 |  | 43 | 97 | 0.01229 | 0.125 | 0.08 | 261 | 0 | 0.364 | 1 | 1 | cs | TRUE
54 | LV_4561-1_0_4_line_54 |  | 44 | 150 | 0.026917 | 0.125 | 0.08 | 261 | 0 | 0.364 | 1 | 2 | cs | TRUE
55 | LV_4561-1_0_4_line_55 |  | 45 | 46 | 0.01591 | 0.125 | 0.08 | 261 | 0 | 0.364 | 1 | 1 | cs | TRUE
56 | LV_4561-1_0_4_line_56 |  | 46 | 69 | 0.015388 | 0.125 | 0.08 | 261 | 0 | 0.364 | 1 | 1 | cs | TRUE
57 | LV_4561-1_0_4_line_57 |  | 47 | 167 | 0.036738 | 0.125 | 0.08 | 261 | 0 | 0.364 | 1 | 1 | cs | TRUE
58 | LV_4561-1_0_4_line_58 |  | 49 | 50 | 0.042384 | 0.125 | 0.08 | 261 | 0 | 0.364 | 1 | 1 | cs | TRUE
59 | LV_4561-1_0_4_line_59 |  | 50 | 51 | 0.019279 | 0.125 | 0.08 | 261 | 0 | 0.364 | 1 | 1 | cs | TRUE
60 | LV_4561-1_0_4_line_60 |  | 50 | 52 | 0.030675 | 0.125 | 0.08 | 261 | 0 | 0.364 | 1 | 1 | cs | TRUE
61 | LV_4561-1_0_4_line_61 |  | 51 | 53 | 0.012883 | 0.125 | 0.08 | 261 | 0 | 0.364 | 1 | 1 | cs | TRUE
62 | LV_4561-1_0_4_line_62 |  | 51 | 54 | 0.0017118 | 0.125 | 0.08 | 261 | 0 | 0.364 | 1 | 1 | cs | TRUE
63 | LV_4561-1_0_4_line_63 |  | 52 | 55 | 0.0076341 | 0.125 | 0.08 | 261 | 0 | 0.364 | 1 | 1 | cs | TRUE
64 | LV_4561-1_0_4_line_64 |  | 53 | 56 | 0.010889 | 0.125 | 0.08 | 261 | 0 | 0.364 | 1 | 1 | cs | TRUE
65 | LV_4561-1_0_4_line_65 |  | 54 | 57 | 0.0198 | 0.125 | 0.08 | 261 | 0 | 0.364 | 1 | 1 | cs | TRUE
66 | LV_4561-1_0_4_line_66 |  | 55 | 58 | 0.020472 | 0.125 | 0.08 | 261 | 0 | 0.364 | 1 | 1 | cs | TRUE
67 | LV_4561-1_0_4_line_67 |  | 55 | 59 | 0.009693 | 0.125 | 0.08 | 261 | 0 | 0.364 | 1 | 1 | cs | TRUE
68 | LV_4561-1_0_4_line_68 |  | 56 | 81 | 0.021767 | 0.125 | 0.08 | 261 | 0 | 0.364 | 1 | 1 | cs | TRUE
69 | LV_4561-1_0_4_line_69 |  | 57 | 76 | 0.017371 | 0.125 | 0.08 | 261 | 0 | 0.364 | 1 | 1 | cs | TRUE
70 | LV_4561-1_0_4_line_70 |  | 58 | 91 | 0.01315 | 0.125 | 0.08 | 261 | 0 | 0.364 | 1 | 1 | cs | TRUE
71 | LV_4561-1_0_4_line_71 |  | 59 | 87 | 0.015807 | 0.125 | 0.08 | 261 | 0 | 0.364 | 1 | 1 | cs | TRUE
72 | LV_4561-1_0_4_line_72 |  | 59 | 84 | 0.031958 | 0.125 | 0.08 | 261 | 0 | 0.364 | 1 | 1 | cs | TRUE
73 | LV_4561-1_0_4_line_73 |  | 60 | 61 | 0.00029748 | 0.125 | 0.08 | 261 | 0 | 0.364 | 1 | 1 | cs | TRUE
74 | LV_4561-1_0_4_line_74 |  | 60 | 62 | 0.018676 | 0.125 | 0.08 | 261 | 0 | 0.364 | 1 | 1 | cs | TRUE
75 | LV_4561-1_0_4_line_75 |  | 61 | 63 | 0.015236 | 0.125 | 0.08 | 261 | 0 | 0.364 | 1 | 1 | cs | TRUE
76 | LV_4561-1_0_4_line_76 |  | 62 | 64 | 0.0041471 | 0.125 | 0.08 | 261 | 0 | 0.364 | 1 | 1 | cs | TRUE
77 | LV_4561-1_0_4_line_77 |  | 63 | 65 | 0.0014477 | 0.125 | 0.08 | 261 | 0 | 0.364 | 1 | 1 | cs | TRUE
78 | LV_4561-1_0_4_line_78 |  | 64 | 66 | 0.017163 | 0.125 | 0.08 | 261 | 0 | 0.364 | 1 | 1 | cs | TRUE
79 | LV_4561-1_0_4_line_79 |  | 65 | 67 | 0.015154 | 0.125 | 0.08 | 261 | 0 | 0.364 | 1 | 1 | cs | TRUE
80 | LV_4561-1_0_4_line_80 |  | 67 | 78 | 0.020755 | 0.125 | 0.08 | 261 | 0 | 0.364 | 1 | 1 | cs | TRUE
81 | LV_4561-1_0_4_line_81 |  | 67 | 79 | 0.038047 | 0.125 | 0.08 | 261 | 0 | 0.364 | 1 | 1 | cs | TRUE
82 | LV_4561-1_0_4_line_82 |  | 68 | 69 | 0.0070507 | 0.125 | 0.08 | 261 | 0 | 0.364 | 1 | 1 | cs | TRUE
83 | LV_4561-1_0_4_line_83 |  | 68 | 70 | 0.0029615 | 0.125 | 0.08 | 261 | 0 | 0.364 | 1 | 1 | cs | TRUE
84 | LV_4561-1_0_4_line_84 |  | 72 | 73 | 0.076543 | 0.125 | 0.08 | 261 | 0 | 0.364 | 1 | 1 | cs | TRUE
85 | LV_4561-1_0_4_line_85 |  | 73 | 134 | 0.021431 | 0.125 | 0.08 | 261 | 0 | 0.364 | 1 | 1 | cs | TRUE
86 | LV_4561-1_0_4_line_86 |  | 74 | 118 | 0.0099439 | 0.125 | 0.08 | 261 | 0 | 0.364 | 1 | 1 | cs | TRUE
87 | LV_4561-1_0_4_line_87 |  | 75 | 92 | 0.051931 | 0.125 | 0.08 | 261 | 0 | 0.364 | 1 | 1 | cs | TRUE
88 | LV_4561-1_0_4_line_88 |  | 78 | 80 | 0.011316 | 0.125 | 0.08 | 261 | 0 | 0.364 | 1 | 1 | cs | TRUE
89 | LV_4561-1_0_4_line_89 |  | 80 | 85 | 0.015783 | 0.125 | 0.08 | 261 | 0 | 0.364 | 1 | 1 | cs | TRUE
90 | LV_4561-1_0_4_line_90 |  | 80 | 82 | 0.016625 | 0.125 | 0.08 | 261 | 0 | 0.364 | 1 | 1 | cs | TRUE
91 | LV_4561-1_0_4_line_91 |  | 82 | 83 | 0.015504 | 0.125 | 0.08 | 261 | 0 | 0.364 | 1 | 1 | cs | TRUE
92 | LV_4561-1_0_4_line_92 |  | 83 | 84 | 0.0048041 | 0.125 | 0.08 | 261 | 0 | 0.364 | 1 | 1 | cs | TRUE
93 | LV_4561-1_0_4_line_93 |  | 85 | 86 | 0.013711 | 0.125 | 0.08 | 261 | 0 | 0.364 | 1 | 1 | cs | TRUE
94 | LV_4561-1_0_4_line_94 |  | 86 | 88 | 0.026424 | 0.125 | 0.08 | 261 | 0 | 0.364 | 1 | 1 | cs | TRUE
95 | LV_4561-1_0_4_line_95 |  | 87 | 89 | 0.034089 | 0.125 | 0.08 | 261 | 0 | 0.364 | 1 | 1 | cs | TRUE
96 | LV_4561-1_0_4_line_96 |  | 88 | 114 | 0.021318 | 0.125 | 0.08 | 261 | 0 | 0.364 | 1 | 1 | cs | TRUE
97 | LV_4561-1_0_4_line_97 |  | 90 | 149 | 0.046681 | 0.125 | 0.08 | 261 | 0 | 0.364 | 1 | 1 | cs | TRUE
98 | LV_4561-1_0_4_line_98 |  | 91 | 93 | 0.0039324 | 0.125 | 0.08 | 261 | 0 | 0.364 | 1 | 1 | cs | TRUE
99 | LV_4561-1_0_4_line_99 |  | 95 | 96 | 0.045024 | 0.125 | 0.08 | 261 | 0 | 0.364 | 1 | 1 | cs | TRUE
100 | LV_4561-1_0_4_line_100 |  | 96 | 98 | 0.014705 | 0.125 | 0.08 | 261 | 0 | 0.364 | 1 | 1 | cs | TRUE
101 | LV_4561-1_0_4_line_101 |  | 96 | 99 | 0.039899 | 0.125 | 0.08 | 261 | 0 | 0.364 | 1 | 1 | cs | TRUE
102 | LV_4561-1_0_4_line_102 |  | 97 | 100 | 0.019476 | 0.125 | 0.08 | 261 | 0 | 0.364 | 1 | 1 | cs | TRUE
103 | LV_4561-1_0_4_line_103 |  | 98 | 101 | 0.029462 | 0.125 | 0.08 | 261 | 0 | 0.364 | 1 | 1 | cs | TRUE
104 | LV_4561-1_0_4_line_104 |  | 99 | 102 | 0.047522 | 0.125 | 0.08 | 261 | 0 | 0.364 | 1 | 1 | cs | TRUE
105 | LV_4561-1_0_4_line_105 |  | 99 | 103 | 0.02657 | 0.125 | 0.08 | 261 | 0 | 0.364 | 1 | 1 | cs | TRUE
106 | LV_4561-1_0_4_line_106 |  | 99 | 104 | 0.020402 | 0.125 | 0.08 | 261 | 0 | 0.364 | 1 | 1 | cs | TRUE
107 | LV_4561-1_0_4_line_107 |  | 100 | 109 | 0.020972 | 0.125 | 0.08 | 261 | 0 | 0.364 | 1 | 1 | cs | TRUE
108 | LV_4561-1_0_4_line_108 |  | 100 | 110 | 0.024731 | 0.125 | 0.08 | 261 | 0 | 0.364 | 1 | 1 | cs | TRUE
109 | LV_4561-1_0_4_line_109 |  | 102 | 111 | 0.018421 | 0.125 | 0.08 | 261 | 0 | 0.364 | 1 | 1 | cs | TRUE
110 | LV_4561-1_0_4_line_110 |  | 103 | 105 | 0.01094 | 0.125 | 0.08 | 261 | 0 | 0.364 | 1 | 1 | cs | TRUE
111 | LV_4561-1_0_4_line_111 |  | 104 | 120 | 0.0063371 | 0.125 | 0.08 | 261 | 0 | 0.364 | 1 | 1 | cs | TRUE
112 | LV_4561-1_0_4_line_112 |  | 105 | 106 | 0.011507 | 0.125 | 0.08 | 261 | 0 | 0.364 | 1 | 1 | cs | TRUE
113 | LV_4561-1_0_4_line_113 |  | 105 | 107 | 0.016742 | 0.125 | 0.08 | 261 | 0 | 0.364 | 1 | 1 | cs | TRUE
114 | LV_4561-1_0_4_line_114 |  | 106 | 108 | 0.018958 | 0.125 | 0.08 | 261 | 0 | 0.364 | 1 | 1 | cs | TRUE
115 | LV_4561-1_0_4_line_115 |  | 108 | 180 | 0.0094664 | 0.125 | 0.08 | 261 | 0 | 0.364 | 1 | 1 | cs | TRUE
116 | LV_4561-1_0_4_line_116 |  | 108 | 181 | 0.019785 | 0.125 | 0.08 | 261 | 0 | 0.364 | 1 | 1 | cs | TRUE
117 | LV_4561-1_0_4_line_117 |  | 109 | 138 | 0.01112 | 0.125 | 0.08 | 261 | 0 | 0.364 | 1 | 1 | cs | TRUE
118 | LV_4561-1_0_4_line_118 |  | 110 | 136 | 0.017928 | 0.125 | 0.08 | 261 | 0 | 0.364 | 1 | 1 | cs | TRUE
119 | LV_4561-1_0_4_line_119 |  | 112 | 113 | 0.028496 | 0.125 | 0.08 | 261 | 0 | 0.364 | 1 | 1 | cs | TRUE
120 | LV_4561-1_0_4_line_120 |  | 112 | 114 | 0.02577 | 0.125 | 0.08 | 261 | 0 | 0.364 | 1 | 1 | cs | TRUE
121 | LV_4561-1_0_4_line_121 |  | 113 | 115 | 0.026086 | 0.125 | 0.08 | 261 | 0 | 0.364 | 1 | 1 | cs | TRUE
122 | LV_4561-1_0_4_line_122 |  | 115 | 116 | 0.027992 | 0.125 | 0.08 | 261 | 0 | 0.364 | 1 | 1 | cs | TRUE
123 | LV_4561-1_0_4_line_123 |  | 116 | 117 | 0.02134 | 0.125 | 0.08 | 261 | 0 | 0.364 | 1 | 1 | cs | TRUE
124 | LV_4561-1_0_4_line_124 |  | 118 | 119 | 0.018673 | 0.125 | 0.08 | 261 | 0 | 0.364 | 1 | 1 | cs | TRUE
125 | LV_4561-1_0_4_line_125 |  | 120 | 121 | 0.0074556 | 0.125 | 0.08 | 261 | 0 | 0.364 | 1 | 1 | cs | TRUE
126 | LV_4561-1_0_4_line_126 |  | 121 | 122 | 0.013435 | 0.125 | 0.08 | 261 | 0 | 0.364 | 1 | 1 | cs | TRUE
127 | LV_4561-1_0_4_line_127 |  | 122 | 123 | 0.0086505 | 0.125 | 0.08 | 261 | 0 | 0.364 | 1 | 1 | cs | TRUE
128 | LV_4561-1_0_4_line_128 |  | 123 | 127 | 0.0098885 | 0.125 | 0.08 | 261 | 0 | 0.364 | 1 | 1 | cs | TRUE
129 | LV_4561-1_0_4_line_129 |  | 124 | 125 | 0.03769 | 0.125 | 0.08 | 261 | 0 | 0.364 | 1 | 1 | cs | TRUE
130 | LV_4561-1_0_4_line_130 |  | 124 | 126 | 0.0025801 | 0.125 | 0.08 | 261 | 0 | 0.364 | 1 | 1 | cs | TRUE
131 | LV_4561-1_0_4_line_131 |  | 125 | 201 | 0.01171 | 0.125 | 0.08 | 261 | 0 | 0.364 | 1 | 1 | cs | TRUE
132 | LV_4561-1_0_4_line_132 |  | 125 | 179 | 0.004091 | 0.125 | 0.08 | 261 | 0 | 0.364 | 1 | 1 | cs | TRUE
133 | LV_4561-1_0_4_line_133 |  | 126 | 198 | 0.023005 | 0.125 | 0.08 | 261 | 0 | 0.364 | 1 | 1 | cs | TRUE
134 | LV_4561-1_0_4_line_134 |  | 127 | 185 | 0.013435 | 0.125 | 0.08 | 261 | 0 | 0.364 | 1 | 1 | cs | TRUE
135 | LV_4561-1_0_4_line_135 |  | 128 | 129 | 0.020556 | 0.125 | 0.08 | 261 | 0 | 0.364 | 1 | 1 | cs | TRUE
136 | LV_4561-1_0_4_line_136 |  | 128 | 130 | 0.0013193 | 0.125 | 0.08 | 261 | 0 | 0.364 | 1 | 1 | cs | TRUE
137 | LV_4561-1_0_4_line_137 |  | 130 | 131 | 0.019809 | 0.125 | 0.08 | 261 | 0 | 0.364 | 1 | 1 | cs | TRUE
138 | LV_4561-1_0_4_line_138 |  | 130 | 132 | 0.01442 | 0.125 | 0.08 | 261 | 0 | 0.364 | 1 | 1 | cs | TRUE
139 | LV_4561-1_0_4_line_139 |  | 132 | 133 | 0.02112 | 0.125 | 0.08 | 261 | 0 | 0.364 | 1 | 1 | cs | TRUE
140 | LV_4561-1_0_4_line_140 |  | 133 | 134 | 0.037576 | 0.125 | 0.08 | 261 | 0 | 0.364 | 1 | 1 | cs | TRUE
141 | LV_4561-1_0_4_line_141 |  | 133 | 135 | 0.013479 | 0.125 | 0.08 | 261 | 0 | 0.364 | 1 | 1 | cs | TRUE
142 | LV_4561-1_0_4_line_142 |  | 134 | 177 | 0.067813 | 0.125 | 0.08 | 261 | 0 | 0.364 | 1 | 1 | cs | TRUE
143 | LV_4561-1_0_4_line_143 |  | 135 | 208 | 0.029126 | 0.125 | 0.08 | 261 | 0 | 0.364 | 1 | 1 | cs | TRUE
144 | LV_4561-1_0_4_line_144 |  | 136 | 137 | 0.020186 | 0.125 | 0.08 | 261 | 0 | 0.364 | 1 | 1 | cs | TRUE
145 | LV_4561-1_0_4_line_145 |  | 138 | 139 | 0.009311 | 0.125 | 0.08 | 261 | 0 | 0.364 | 1 | 1 | cs | TRUE
146 | LV_4561-1_0_4_line_146 |  | 139 | 176 | 0.022324 | 0.125 | 0.08 | 261 | 0 | 0.364 | 1 | 1 | cs | TRUE
147 | LV_4561-1_0_4_line_147 |  | 139 | 170 | 0.026445 | 0.125 | 0.08 | 261 | 0 | 0.364 | 1 | 1 | cs | TRUE
148 | LV_4561-1_0_4_line_148 |  | 140 | 141 | 0.010811 | 0.125 | 0.08 | 261 | 0 | 0.364 | 1 | 1 | cs | TRUE
149 | LV_4561-1_0_4_line_149 |  | 141 | 147 | 0.032255 | 0.125 | 0.08 | 261 | 0 | 0.364 | 1 | 1 | cs | TRUE
150 | LV_4561-1_0_4_line_150 |  | 141 | 175 | 0.020309 | 0.125 | 0.08 | 261 | 0 | 0.364 | 1 | 1 | cs | TRUE
151 | LV_4561-1_0_4_line_151 |  | 142 | 143 | 0.024877 | 0.125 | 0.08 | 261 | 0 | 0.364 | 1 | 1 | cs | TRUE
152 | LV_4561-1_0_4_line_152 |  | 143 | 144 | 0.012008 | 0.125 | 0.08 | 261 | 0 | 0.364 | 1 | 1 | cs | TRUE
153 | LV_4561-1_0_4_line_153 |  | 144 | 145 | 0.0026535 | 0.125 | 0.08 | 261 | 0 | 0.364 | 1 | 2 | cs | TRUE
154 | LV_4561-1_0_4_line_154 |  | 144 | 146 | 0.018372 | 0.125 | 0.08 | 261 | 0 | 0.364 | 1 | 2 | cs | TRUE
155 | LV_4561-1_0_4_line_155 |  | 145 | 147 | 0.013189 | 0.125 | 0.08 | 261 | 0 | 0.364 | 1 | 2 | cs | TRUE
156 | LV_4561-1_0_4_line_156 |  | 146 | 148 | 0.01862 | 0.125 | 0.08 | 261 | 0 | 0.364 | 1 | 2 | cs | TRUE
157 | LV_4561-1_0_4_line_157 |  | 147 | 173 | 0.021932 | 0.125 | 0.08 | 261 | 0 | 0.364 | 1 | 2 | cs | TRUE
158 | LV_4561-1_0_4_line_158 |  | 148 | 183 | 0.0067461 | 0.125 | 0.08 | 261 | 0 | 0.364 | 1 | 1 | cs | TRUE
159 | LV_4561-1_0_4_line_159 |  | 150 | 151 | 0.02496 | 0.125 | 0.08 | 261 | 0 | 0.364 | 1 | 2 | cs | TRUE
160 | LV_4561-1_0_4_line_160 |  | 151 | 152 | 0.0053229 | 0.125 | 0.08 | 261 | 0 | 0.364 | 1 | 2 | cs | TRUE
161 | LV_4561-1_0_4_line_161 |  | 152 | 153 | 0.025057 | 0.125 | 0.08 | 261 | 0 | 0.364 | 1 | 1 | cs | TRUE
162 | LV_4561-1_0_4_line_162 |  | 152 | 154 | 0.020918 | 0.125 | 0.08 | 261 | 0 | 0.364 | 1 | 2 | cs | TRUE
163 | LV_4561-1_0_4_line_163 |  | 153 | 155 | 0.020372 | 0.125 | 0.08 | 261 | 0 | 0.364 | 1 | 1 | cs | TRUE
164 | LV_4561-1_0_4_line_164 |  | 153 | 156 | 0.027003 | 0.125 | 0.08 | 261 | 0 | 0.364 | 1 | 1 | cs | TRUE
165 | LV_4561-1_0_4_line_165 |  | 154 | 157 | 0.015011 | 0.125 | 0.08 | 261 | 0 | 0.364 | 1 | 2 | cs | TRUE
166 | LV_4561-1_0_4_line_166 |  | 155 | 158 | 0.00086361 | 0.125 | 0.08 | 261 | 0 | 0.364 | 1 | 1 | cs | TRUE
167 | LV_4561-1_0_4_line_167 |  | 156 | 159 | 0.019874 | 0.125 | 0.08 | 261 | 0 | 0.364 | 1 | 1 | cs | TRUE
168 | LV_4561-1_0_4_line_168 |  | 157 | 160 | 0.014181 | 0.125 | 0.08 | 261 | 0 | 0.364 | 1 | 2 | cs | TRUE
169 | LV_4561-1_0_4_line_169 |  | 157 | 161 | 0.032587 | 0.125 | 0.08 | 261 | 0 | 0.364 | 1 | 1 | cs | TRUE
170 | LV_4561-1_0_4_line_170 |  | 159 | 191 | 0.020074 | 0.125 | 0.08 | 261 | 0 | 0.364 | 1 | 1 | cs | TRUE
171 | LV_4561-1_0_4_line_171 |  | 160 | 162 | 0.016802 | 0.125 | 0.08 | 261 | 0 | 0.364 | 1 | 2 | cs | TRUE
172 | LV_4561-1_0_4_line_172 |  | 161 | 163 | 0.0056959 | 0.125 | 0.08 | 261 | 0 | 0.364 | 1 | 1 | cs | TRUE
173 | LV_4561-1_0_4_line_173 |  | 162 | 164 | 0.004247 | 0.125 | 0.08 | 261 | 0 | 0.364 | 1 | 2 | cs | TRUE
174 | LV_4561-1_0_4_line_174 |  | 163 | 165 | 0.017367 | 0.125 | 0.08 | 261 | 0 | 0.364 | 1 | 1 | cs | TRUE
175 | LV_4561-1_0_4_line_175 |  | 163 | 166 | 0.006412 | 0.125 | 0.08 | 261 | 0 | 0.364 | 1 | 1 | cs | TRUE
176 | LV_4561-1_0_4_line_176 |  | 164 | 174 | 0.012231 | 0.125 | 0.08 | 261 | 0 | 0.364 | 1 | 2 | cs | TRUE
177 | LV_4561-1_0_4_line_177 |  | 166 | 211 | 0.1251 | 0.125 | 0.08 | 261 | 0 | 0.364 | 1 | 1 | cs | TRUE
178 | LV_4561-1_0_4_line_178 |  | 168 | 169 | 0.016594 | 0.125 | 0.08 | 261 | 0 | 0.364 | 1 | 1 | cs | TRUE
179 | LV_4561-1_0_4_line_179 |  | 168 | 170 | 0.0092886 | 0.125 | 0.08 | 261 | 0 | 0.364 | 1 | 1 | cs | TRUE
180 | LV_4561-1_0_4_line_180 |  | 169 | 171 | 0.015307 | 0.125 | 0.08 | 261 | 0 | 0.364 | 1 | 2 | cs | TRUE
181 | LV_4561-1_0_4_line_181 |  | 169 | 172 | 0.010649 | 0.125 | 0.08 | 261 | 0 | 0.364 | 1 | 2 | cs | TRUE
182 | LV_4561-1_0_4_line_182 |  | 171 | 173 | 0.02687 | 0.125 | 0.08 | 261 | 0 | 0.364 | 1 | 2 | cs | TRUE
183 | LV_4561-1_0_4_line_183 |  | 172 | 174 | 0.016229 | 0.125 | 0.08 | 261 | 0 | 0.364 | 1 | 2 | cs | TRUE
184 | LV_4561-1_0_4_line_184 |  | 178 | 179 | 0.045429 | 0.125 | 0.08 | 261 | 0 | 0.364 | 1 | 1 | cs | TRUE
185 | LV_4561-1_0_4_line_185 |  | 179 | 205 | 0.012846 | 0.125 | 0.08 | 261 | 0 | 0.364 | 1 | 1 | cs | TRUE
186 | LV_4561-1_0_4_line_186 |  | 180 | 182 | 0.020234 | 0.125 | 0.08 | 261 | 0 | 0.364 | 1 | 1 | cs | TRUE
187 | LV_4561-1_0_4_line_187 |  | 181 | 219 | 0.010705 | 0.125 | 0.08 | 261 | 0 | 0.364 | 1 | 1 | cs | TRUE
188 | LV_4561-1_0_4_line_188 |  | 181 | 216 | 0.010504 | 0.125 | 0.08 | 261 | 0 | 0.364 | 1 | 1 | cs | TRUE
189 | LV_4561-1_0_4_line_189 |  | 183 | 184 | 0.0093248 | 0.125 | 0.08 | 261 | 0 | 0.364 | 1 | 1 | cs | TRUE
190 | LV_4561-1_0_4_line_190 |  | 184 | 185 | 0.012707 | 0.125 | 0.08 | 261 | 0 | 0.364 | 1 | 1 | cs | TRUE
191 | LV_4561-1_0_4_line_191 |  | 184 | 186 | 0.02112 | 0.125 | 0.08 | 261 | 0 | 0.364 | 1 | 1 | cs | TRUE
192 | LV_4561-1_0_4_line_192 |  | 186 | 187 | 0.030543 | 0.125 | 0.08 | 261 | 0 | 0.364 | 1 | 1 | cs | TRUE
193 | LV_4561-1_0_4_line_193 |  | 187 | 202 | 0.0062359 | 0.125 | 0.08 | 261 | 0 | 0.364 | 1 | 1 | cs | TRUE
194 | LV_4561-1_0_4_line_194 |  | 188 | 189 | 0.038687 | 0.125 | 0.08 | 261 | 0 | 0.364 | 1 | 1 | cs | TRUE
195 | LV_4561-1_0_4_line_195 |  | 189 | 190 | 0.00473 | 0.125 | 0.08 | 261 | 0 | 0.364 | 1 | 1 | cs | TRUE
196 | LV_4561-1_0_4_line_196 |  | 189 | 191 | 0.00179 | 0.125 | 0.08 | 261 | 0 | 0.364 | 1 | 1 | cs | TRUE
197 | LV_4561-1_0_4_line_197 |  | 190 | 192 | 0.050141 | 0.125 | 0.08 | 261 | 0 | 0.364 | 1 | 1 | cs | TRUE
198 | LV_4561-1_0_4_line_198 |  | 190 | 193 | 0.01539 | 0.125 | 0.08 | 261 | 0 | 0.364 | 1 | 1 | cs | TRUE
199 | LV_4561-1_0_4_line_199 |  | 191 | 194 | 0.033022 | 0.125 | 0.08 | 261 | 0 | 0.364 | 1 | 1 | cs | TRUE
200 | LV_4561-1_0_4_line_200 |  | 192 | 195 | 0.0046186 | 0.125 | 0.08 | 261 | 0 | 0.364 | 1 | 1 | cs | TRUE
201 | LV_4561-1_0_4_line_201 |  | 193 | 196 | 0.014678 | 0.125 | 0.08 | 261 | 0 | 0.364 | 1 | 1 | cs | TRUE
202 | LV_4561-1_0_4_line_202 |  | 194 | 197 | 0.011849 | 0.125 | 0.08 | 261 | 0 | 0.364 | 1 | 1 | cs | TRUE
203 | LV_4561-1_0_4_line_203 |  | 196 | 209 | 0.031119 | 0.125 | 0.08 | 261 | 0 | 0.364 | 1 | 1 | cs | TRUE
204 | LV_4561-1_0_4_line_204 |  | 196 | 208 | 0.018693 | 0.125 | 0.08 | 261 | 0 | 0.364 | 1 | 1 | cs | TRUE
205 | LV_4561-1_0_4_line_205 |  | 198 | 199 | 0.034673 | 0.125 | 0.08 | 261 | 0 | 0.364 | 1 | 1 | cs | TRUE
206 | LV_4561-1_0_4_line_206 |  | 199 | 200 | 0.031763 | 0.125 | 0.08 | 261 | 0 | 0.364 | 1 | 1 | cs | TRUE
207 | LV_4561-1_0_4_line_207 |  | 201 | 207 | 0.028448 | 0.125 | 0.08 | 261 | 0 | 0.364 | 1 | 1 | cs | TRUE
208 | LV_4561-1_0_4_line_208 |  | 202 | 203 | 0.019 | 0.125 | 0.08 | 261 | 0 | 0.364 | 1 | 1 | cs | TRUE
209 | LV_4561-1_0_4_line_209 |  | 203 | 204 | 0.0076195 | 0.125 | 0.08 | 261 | 0 | 0.364 | 1 | 1 | cs | TRUE
210 | LV_4561-1_0_4_line_210 |  | 204 | 214 | 0.006876 | 0.125 | 0.08 | 261 | 0 | 0.364 | 1 | 1 | cs | TRUE
211 | LV_4561-1_0_4_line_211 |  | 205 | 206 | 0.032948 | 0.125 | 0.08 | 261 | 0 | 0.364 | 1 | 1 | cs | TRUE
212 | LV_4561-1_0_4_line_212 |  | 207 | 213 | 0.0098741 | 0.125 | 0.08 | 261 | 0 | 0.364 | 1 | 1 | cs | TRUE
213 | LV_4561-1_0_4_line_213 |  | 209 | 210 | 0.011331 | 0.125 | 0.08 | 261 | 0 | 0.364 | 1 | 1 | cs | TRUE
214 | LV_4561-1_0_4_line_214 |  | 211 | 212 | 0.083007 | 0.125 | 0.08 | 261 | 0 | 0.364 | 1 | 1 | cs | TRUE
215 | LV_4561-1_0_4_line_215 |  | 213 | 214 | 0.012836 | 0.125 | 0.08 | 261 | 0 | 0.364 | 1 | 1 | cs | TRUE
216 | LV_4561-1_0_4_line_216 |  | 213 | 215 | 0.005459 | 0.125 | 0.08 | 261 | 0 | 0.364 | 1 | 1 | cs | TRUE
217 | LV_4561-1_0_4_line_217 |  | 216 | 217 | 0.018707 | 0.125 | 0.08 | 261 | 0 | 0.364 | 1 | 1 | cs | TRUE
218 | LV_4561-1_0_4_line_218 |  | 217 | 218 | 0.020443 | 0.125 | 0.08 | 261 | 0 | 0.364 | 1 | 1 | cs | TRUE
219 | LV_4561-1_0_4_line_219 |  | 219 | 220 | 0.012787 | 0.125 | 0.08 | 261 | 0 | 0.364 | 1 | 1 | cs | TRUE
220 | LV_4561-1_0_4_line_220 |  | 220 | 221 | 0.015469 | 0.125 | 0.08 | 261 | 0 | 0.364 | 1 | 1 | cs | TRUE
221 | LV_4561-1_0_4_line_221 |  | 221 | 222 | 0.014595 | 0.125 | 0.08 | 261 | 0 | 0.364 | 1 | 1 | cs | TRUE

## trafo
| name | std_type | hv_bus | lv_bus | sn_mva | vn_hv_kv | vn_lv_kv | vk_percent | vkr_percent | pfe_kw | i0_percent | shift_degree | tap_side | tap_neutral | tap_min | tap_max | tap_step_percent | tap_step_degree | tap_pos | tap_phase_shifter | parallel | df | in_service
0 | LV_4561-1_0_4_trafo_11 | 0.63 MVA 20/0.4 kV | 223 | 23 | 0.63 | 20 | 0.4 | 6 | 1.206 | 1.65 | 0.2619 | 150 | hv | 0 | -2 | 2 | 2.5 | 0 | 0 | FALSE | 1 | 1 | TRUE

## line_geodata
| x0 | y0 | x1 | y1 | x2 | y2 | x3 | y3 | x4 | y4 | x5 | y5 | x6 | y6 | x7 | y7 | x8 | y8
0 | 2712962.7122 | 1270804.7491 | 2712967.2908 | 1270808.0427 | 2712979.6366 | 1270817.6997
1 | 2712946.3395 | 1270793.5736 | 2712956.8246 | 1270800.5136 | 2712962.7122 | 1270804.7491
2 | 2712946.3395 | 1270793.5736 | 2712937.7798 | 1270787.7144
3 | 2712946.3395 | 1270793.5736 | 2712948.9295 | 1270788.7855 | 2712965.9853 | 1270801.1561 | 2712968.9629 | 1270796.9537
4 | 2712924.7618 | 1270778.8035 | 2712937.7798 | 1270787.7144
5 | 2712968.9629 | 1270796.9537 | 2712983.1329 | 1270775.6516
6 | 2712999.9305 | 1270793.7098 | 2713001.362 | 1270794.4045 | 2712991.836 | 1270815.1963 | 2712968.9629 | 1270796.9537
7 | 2713036.1473 | 1270866.0672 | 2713039.53 | 1270863.1071
8 | 2713029.3594 | 1270889.6584 | 2713031.1745 | 1270885.2558 | 2713033.7711 | 1270878.9444 | 2713040.8154 | 1270871.0388 | 2713036.1473 | 1270866.0672
9 | 2713035.8066 | 1270851.2475 | 2713031.7884 | 1270854.7738 | 2713039.53 | 1270863.1071
10 | 2713009.3209 | 1270938.3628 | 2713029.3594 | 1270889.6584
11 | 2713029.3594 | 1270889.6584 | 2713007.8316 | 1270880.1713 | 2713002.1553 | 1270875.6155
12 | 2712930.9629 | 1270822.0383 | 2712921.5249 | 1270817.0089 | 2712921.2165 | 1270816.8782
13 | 2712930.9629 | 1270822.0383 | 2712928.7891 | 1270826.4098
14 | 2712910.7536 | 1270812.4434 | 2712910.7536 | 1270812.4434 | 2712921.2165 | 1270816.8782
15 | 2712922.2105 | 1270839.6393 | 2712928.7891 | 1270826.4098
16 | 2712916.118 | 1270795.5865 | 2712924.7618 | 1270778.8035
17 | 2712907.6277 | 1270755.9667 | 2712905.0457 | 1270759.9431 | 2712902.3937 | 1270764.0405 | 2712924.7618 | 1270778.8035
18 | 2712916.118 | 1270795.5865 | 2712904.1526 | 1270789.4266
19 | 2712916.118 | 1270795.5865 | 2712910.7536 | 1270812.4434
20 | 2712893.0199 | 1270758.0115 | 2712895.8653 | 1270754.029 | 2712905.0457 | 1270759.9431 | 2712907.6277 | 1270755.9667
21 | 2712907.6277 | 1270755.9667 | 2712903.0199 | 1270752.9426
22 | 2712907.6277 | 1270755.9667 | 2712935.1708 | 1270774.3723
23 | 2712868.442 | 1270771.0423 | 2712884.11 | 1270765.1031 | 2712887.6161 | 1270763.1684 | 2712891.1426 | 1270760.5557 | 2712893.0199 | 1270758.0115
24 | 2712893.0199 | 1270758.0115 | 2712885.0658 | 1270752.8994 | 2712873.117 | 1270745.2194
25 | 2712903.0199 | 1270752.9426 | 2712908.7164 | 1270738.9211
26 | 2712868.442 | 1270771.0423 | 2712863.3817 | 1270774.3708
27 | 2712860.9731 | 1270737.4141 | 2712873.117 | 1270745.2194
28 | 2712868.6186 | 1270724.0372 | 2712873.0646 | 1270726.4688 | 2712869.0491 | 1270736.5454 | 2712863.7049 | 1270733.0736
29 | 2712863.7049 | 1270733.0736 | 2712860.9731 | 1270737.4141
30 | 2712871.1479 | 1270720.0598 | 2712869.4841 | 1270723.2419 | 2712868.6186 | 1270724.0372
31 | 2712860.9731 | 1270737.4141 | 2712858.2254 | 1270741.7877
32 | 2712871.1479 | 1270720.0598 | 2712865.7246 | 1270717.9654
33 | 2712871.1479 | 1270720.0598 | 2712875.0248 | 1270721.5574
34 | 2712875.0248 | 1270721.5574 | 2712877.9729 | 1270714.1738 | 2712879.547 | 1270709.9853
35 | 2712884.8316 | 1270695.9242 | 2712879.547 | 1270709.9853
36 | 2712994.7714 | 1270758.1551 | 2712983.1329 | 1270775.6516
37 | 2712992.5126 | 1270790.0758 | 2712999.9305 | 1270793.7098
38 | 2712999.9305 | 1270793.7098 | 2713009.5709 | 1270772.6674
39 | 2713035.8066 | 1270851.2475 | 2713041.5798 | 1270852.3479 | 2713047.8964 | 1270844.7175 | 2713061.3265 | 1270823.2221 | 2713041.4097 | 1270813.3341
40 | 2713041.4097 | 1270813.3341 | 2713035.3779 | 1270810.3395
41 | 2712990.231 | 1270987.4524 | 2712992.1301 | 1270982.5844 | 2713003.7567 | 1270952.6802 | 2713009.3209 | 1270938.3628
42 | 2713009.3209 | 1270938.3628 | 2712976.4493 | 1270929.2682
43 | 2712986.3691 | 1270862.9454 | 2713002.1553 | 1270875.6155
44 | 2713014.5926 | 1270761.7063 | 2713009.5709 | 1270772.6674
45 | 2712922.2105 | 1270839.6393 | 2712921.2458 | 1270841.5794
46 | 2712908.7164 | 1270738.9211 | 2712912.4657 | 1270729.6924
47 | 2712863.3817 | 1270774.3708 | 2712860.2419 | 1270776.4349 | 2712853.7162 | 1270784.7732 | 2712853.031 | 1270786.2686
48 | 2712858.2254 | 1270741.7877 | 2712854.2582 | 1270748.1023
49 | 2712807.4826 | 1270696.5671 | 2712812.8751 | 1270700.0686
50 | 2712807.4826 | 1270696.5671 | 2712809.2634 | 1270691.5856
51 | 2712807.4826 | 1270696.5671 | 2712803.6974 | 1270694.1179
52 | 2712819.544 | 1270698.3205 | 2712829.9886 | 1270705.163
53 | 2712809.2634 | 1270691.5856 | 2712819.544 | 1270698.3205
54 | 2712884.8316 | 1270695.9242 | 2712894.301 | 1270670.728
55 | 2712986.3691 | 1270862.9454 | 2712998.2529 | 1270852.3669
56 | 2712986.3691 | 1270862.9454 | 2712981.2629 | 1270858.8441 | 2712973.3097 | 1270862.7007
57 | 2712996.1231 | 1270731.71 | 2713007.626 | 1270738.8304 | 2712994.7714 | 1270758.1551
58 | 2712920.5368 | 1270913.0867 | 2712923.6572 | 1270907.319 | 2712928.9205 | 1270888.6586 | 2712915.8185 | 1270884.7824 | 2712913.3822 | 1270883.4558
59 | 2712920.5368 | 1270913.0867 | 2712938.9745 | 1270918.9
60 | 2712920.5368 | 1270913.0867 | 2712890.9699 | 1270904.9163
61 | 2712938.9745 | 1270918.9 | 2712934.0189 | 1270930.7919
62 | 2712938.9745 | 1270918.9 | 2712940.6243 | 1270919.3564
63 | 2712883.6116 | 1270902.8829 | 2712890.9699 | 1270904.9163
64 | 2712934.0189 | 1270930.7919 | 2712929.8302 | 1270940.8435
65 | 2712940.6243 | 1270919.3564 | 2712959.7076 | 1270924.6362
66 | 2712883.6116 | 1270902.8829 | 2712877.9079 | 1270922.5438
67 | 2712874.3603 | 1270899.9035 | 2712883.6116 | 1270902.8829
68 | 2712921.4573 | 1270960.9358 | 2712929.8302 | 1270940.8435
69 | 2712976.4493 | 1270929.2682 | 2712959.7076 | 1270924.6362
70 | 2712871.3172 | 1270933.8932 | 2712877.6823 | 1270923.3211 | 2712877.9079 | 1270922.5438
71 | 2712874.3603 | 1270899.9035 | 2712878.8604 | 1270884.7503
72 | 2712874.3603 | 1270899.9035 | 2712843.7173 | 1270890.8311
73 | 2712836.2506 | 1270822.8909 | 2712836.3745 | 1270822.6205
74 | 2712844.154 | 1270805.6423 | 2712836.3745 | 1270822.6205
75 | 2712829.9042 | 1270836.7417 | 2712836.2506 | 1270822.8909
76 | 2712844.154 | 1270805.6423 | 2712845.8815 | 1270801.8721
77 | 2712829.9042 | 1270836.7417 | 2712829.3011 | 1270838.0578
78 | 2712853.031 | 1270786.2686 | 2712845.8815 | 1270801.8721
79 | 2712822.9885 | 1270851.8348 | 2712829.3011 | 1270838.0578
80 | 2712822.9885 | 1270851.8348 | 2712813.4852 | 1270870.2865
81 | 2712787.1484 | 1270839.1612 | 2712802.4357 | 1270842.8898 | 2712822.9885 | 1270851.8348
82 | 2712973.3097 | 1270862.7007 | 2712972.4598 | 1270863.1128 | 2712966.4217 | 1270862.2034
83 | 2712963.4933 | 1270861.7624 | 2712966.4217 | 1270862.2034
84 | 2713130.4544 | 1270747.7006 | 2713118.1292 | 1270772.7758 | 2713116.1853 | 1270776.8311 | 2713109.9826 | 1270789.5014 | 2713106.0822 | 1270792.3737 | 2713101.5258 | 1270792.1751 | 2713093.4697 | 1270788.4731 | 2713088.1065 | 1270788.3593 | 2713082.8455 | 1270791.9395
85 | 2713130.4544 | 1270747.7006 | 2713111.2224 | 1270738.244
86 | 2713026.4712 | 1270805.9177 | 2713035.3779 | 1270810.3395
87 | 2712941.7664 | 1270968.4308 | 2712950.4994 | 1270972.1455 | 2712990.231 | 1270987.4524
88 | 2712808.304 | 1270880.3463 | 2712813.4852 | 1270870.2865
89 | 2712808.304 | 1270880.3463 | 2712799.0794 | 1270893.1525
90 | 2712808.304 | 1270880.3463 | 2712824.2449 | 1270885.0659
91 | 2712824.2449 | 1270885.0659 | 2712839.1108 | 1270889.4672
92 | 2712839.1108 | 1270889.4672 | 2712843.7173 | 1270890.8311
93 | 2712791.0657 | 1270904.2776 | 2712799.0794 | 1270893.1525
94 | 2712775.6215 | 1270925.7182 | 2712791.0657 | 1270904.2776
95 | 2712878.8604 | 1270884.7503 | 2712884.0842 | 1270867.1601 | 2712880.7414 | 1270862.1362 | 2712871.2471 | 1270860.1234
96 | 2712775.6215 | 1270925.7182 | 2712776.0452 | 1270925.9932 | 2712793.2476 | 1270937.7079
97 | 2712930.0358 | 1270686.4443 | 2712912.4657 | 1270729.6924
98 | 2712869.2888 | 1270937.2621 | 2712871.3172 | 1270933.8932
99 | 2712721.0246 | 1270640.678 | 2712758.8385 | 1270665.1175
100 | 2712721.0246 | 1270640.678 | 2712715.4313 | 1270654.2776
101 | 2712693.6964 | 1270617.6361 | 2712691.3196 | 1270621.5164 | 2712721.0246 | 1270640.678
102 | 2712815.8149 | 1270673.2388 | 2712809.2634 | 1270691.5856
103 | 2712704.2248 | 1270681.5247 | 2712715.4313 | 1270654.2776
104 | 2712693.6964 | 1270617.6361 | 2712701.6913 | 1270622.6041 | 2712733.8203 | 1270643.2912
105 | 2712671.2667 | 1270603.2843 | 2712693.6964 | 1270617.6361
106 | 2712693.6964 | 1270617.6361 | 2712696.0156 | 1270613.2319 | 2712698.884 | 1270606.0692 | 2712701.3773 | 1270598.7746
107 | 2712815.8149 | 1270673.2388 | 2712822.6753 | 1270653.4208
108 | 2712815.8149 | 1270673.2388 | 2712792.2723 | 1270665.6656
109 | 2712733.8203 | 1270643.2912 | 2712739.5944 | 1270625.7988
110 | 2712665.6913 | 1270612.6975 | 2712668.9728 | 1270607.1551 | 2712671.2667 | 1270603.2843
111 | 2712701.3773 | 1270598.7746 | 2712703.4269 | 1270592.7781
112 | 2712656.0053 | 1270606.4405 | 2712661.4897 | 1270610.0705 | 2712665.6913 | 1270612.6975
113 | 2712665.6913 | 1270612.6975 | 2712676.206 | 1270619.3039 | 2712679.9438 | 1270621.4772
114 | 2712648.7476 | 1270623.9621 | 2712656.0053 | 1270606.4405
115 | 2712648.7476 | 1270623.9621 | 2712640.3493 | 1270619.5939
116 | 2712641.1669 | 1270642.2449 | 2712648.7476 | 1270623.9621
117 | 2712826.3129 | 1270642.9123 | 2712822.6753 | 1270653.4208
118 | 2712777.5625 | 1270656.0041 | 2712782.9606 | 1270660.9894 | 2712786.6309 | 1270663.8509 | 2712792.2723 | 1270665.6656
119 | 2712814.5475 | 1270952.213 | 2712838.1009 | 1270968.2527
120 | 2712814.5475 | 1270952.213 | 2712793.2476 | 1270937.7079
121 | 2712838.1009 | 1270968.2527 | 2712859.6625 | 1270982.936
122 | 2712859.6625 | 1270982.936 | 2712882.7995 | 1270998.6921
123 | 2712900.438 | 1271010.7037 | 2712882.7995 | 1270998.6921
124 | 2713026.4712 | 1270805.9177 | 2713009.7459 | 1270797.6141
125 | 2712705.8382 | 1270585.7232 | 2712703.4269 | 1270592.7781
126 | 2712705.8382 | 1270585.7232 | 2712710.1834 | 1270573.0106
127 | 2712710.1834 | 1270573.0106 | 2712712.9812 | 1270564.825
128 | 2712716.1794 | 1270555.468 | 2712712.9812 | 1270564.825
129 | 2712611.2584 | 1270571.4228 | 2712622.72 | 1270535.5094
130 | 2712611.2584 | 1270571.4228 | 2712609.0672 | 1270570.0606
131 | 2712622.72 | 1270535.5094 | 2712626.5542 | 1270524.4449
132 | 2712622.72 | 1270535.5094 | 2712626.5923 | 1270536.8622
133 | 2712609.0672 | 1270570.0606 | 2712589.5295 | 1270557.9143
134 | 2712720.5246 | 1270542.7551 | 2712716.1794 | 1270555.468
135 | 2713043.0696 | 1270744.7139 | 2713061.6617 | 1270753.4825
136 | 2713062.855 | 1270754.0453 | 2713061.6617 | 1270753.4825
137 | 2713062.855 | 1270754.0453 | 2713080.6261 | 1270762.7953
138 | 2713062.855 | 1270754.0453 | 2713068.798 | 1270740.9066
139 | 2713077.5023 | 1270721.6635 | 2713068.798 | 1270740.9066
140 | 2713077.5023 | 1270721.6635 | 2713111.2224 | 1270738.244
141 | 2713077.5023 | 1270721.6635 | 2713065.4059 | 1270715.7168
142 | 2713111.2224 | 1270738.244 | 2713138.8607 | 1270676.3184
143 | 2713039.2678 | 1270702.8671 | 2713065.4059 | 1270715.7168
144 | 2712777.5625 | 1270656.0041 | 2712774.9677 | 1270654.3531 | 2712758.8107 | 1270648.721
145 | 2712826.3129 | 1270642.9123 | 2712831.6365 | 1270635.2628
146 | 2712822.0186 | 1270621.9116 | 2712828.0584 | 1270624.04 | 2712825.4986 | 1270633.1548 | 2712831.6365 | 1270635.2628
147 | 2712840.957 | 1270610.6412 | 2712833.765 | 1270632.1785 | 2712831.6365 | 1270635.2628
148 | 2712788.0282 | 1270592.314 | 2712784.6556 | 1270602.5858
149 | 2712789.1931 | 1270560.4968 | 2712786.35 | 1270587.5888 | 2712788.0282 | 1270592.314
150 | 2712788.0282 | 1270592.314 | 2712807.2192 | 1270598.9591
151 | 2712760.0034 | 1270580.5405 | 2712762.2017 | 1270573.7822 | 2712764.0403 | 1270571.2929 | 2712769.4886 | 1270567.7493 | 2712771.6051 | 1270566.0771 | 2712773.1563 | 1270563.2709 | 2712773.8633 | 1270561.1115
152 | 2712777.5997 | 1270549.6992 | 2712773.8633 | 1270561.1115
153 | 2712777.5997 | 1270549.6992 | 2712779.5415 | 1270551.5077
154 | 2712777.5997 | 1270549.6992 | 2712771.5929 | 1270545.4474 | 2712761.2172 | 1270541.7552
155 | 2712789.1931 | 1270560.4968 | 2712779.5415 | 1270551.5077
156 | 2712743.6752 | 1270535.5129 | 2712761.2172 | 1270541.7552
157 | 2712789.1931 | 1270560.4968 | 2712798.9117 | 1270565.4424 | 2712809.3318 | 1270569.0528
158 | 2712743.6752 | 1270535.5129 | 2712737.3195 | 1270533.2513
159 | 2712903.0819 | 1270647.3638 | 2712894.301 | 1270670.728
160 | 2712904.9545 | 1270642.3812 | 2712903.0819 | 1270647.3638
161 | 2712904.9545 | 1270642.3812 | 2712928.1903 | 1270651.9339
162 | 2712904.9545 | 1270642.3812 | 2712912.2041 | 1270622.7592
163 | 2712928.1903 | 1270651.9339 | 2712935.1153 | 1270632.7754
164 | 2712928.1903 | 1270651.9339 | 2712953.1631 | 1270662.2051
165 | 2712917.4065 | 1270608.6781 | 2712912.2041 | 1270622.7592
166 | 2712935.1153 | 1270632.7754 | 2712935.4088 | 1270631.9632
167 | 2712971.3731 | 1270670.1573 | 2712961.0577 | 1270665.4521 | 2712953.1631 | 1270662.2051
168 | 2712917.4065 | 1270608.6781 | 2712904.1186 | 1270603.7243
169 | 2712917.4065 | 1270608.6781 | 2712933.7134 | 1270614.2059 | 2712941.8528 | 1270614.3616 | 2712945.786 | 1270608.2983
170 | 2712989.6373 | 1270678.4881 | 2712971.3731 | 1270670.1573
171 | 2712888.376 | 1270597.8528 | 2712892.1884 | 1270599.2766 | 2712904.1186 | 1270603.7243
172 | 2712948.8857 | 1270603.5198 | 2712945.786 | 1270608.2983
173 | 2712884.3974 | 1270596.367 | 2712888.376 | 1270597.8528
174 | 2712964.5479 | 1270601.84 | 2712954.6869 | 1270599.238 | 2712948.8857 | 1270603.5198
175 | 2712945.0179 | 1270598.3968 | 2712948.8857 | 1270603.5198
176 | 2712884.3974 | 1270596.367 | 2712872.9398 | 1270592.0881
177 | 2712945.0179 | 1270598.3968 | 2712973.5151 | 1270476.589
178 | 2712847.2634 | 1270585.8396 | 2712847.5501 | 1270590.9162 | 2712843.9016 | 1270601.8317
179 | 2712840.957 | 1270610.6412 | 2712843.9016 | 1270601.8317
180 | 2712847.2634 | 1270585.8396 | 2712842.1219 | 1270580.4143 | 2712834.7213 | 1270577.85
181 | 2712847.2634 | 1270585.8396 | 2712855.2471 | 1270585.4807 | 2712857.7361 | 1270586.4102
182 | 2712834.7213 | 1270577.85 | 2712809.3318 | 1270569.0528
183 | 2712872.9398 | 1270592.0881 | 2712857.7361 | 1270586.4102
184 | 2712626.5923 | 1270536.8622 | 2712624.5209 | 1270544.0624 | 2712619.0853 | 1270562.3195 | 2712618.8794 | 1270564.8289 | 2712619.2951 | 1270567.4947 | 2712620.5306 | 1270570.1874 | 2712622.7473 | 1270572.3315 | 2712629.1754 | 1270576.4323
185 | 2712626.5923 | 1270536.8622 | 2712637.5003 | 1270543.648
186 | 2712626.236 | 1270607.504 | 2712625.4101 | 1270609.4597 | 2712635.1639 | 1270616.8968 | 2712640.3493 | 1270619.5939
187 | 2712641.1669 | 1270642.2449 | 2712637.0874 | 1270652.1426 | 2712637.0874 | 1270652.1426
188 | 2712641.1669 | 1270642.2449 | 2712631.5518 | 1270638.0153
189 | 2712728.1703 | 1270533.2967 | 2712735.1992 | 1270532.4968 | 2712737.3195 | 1270533.2513
190 | 2712728.1703 | 1270533.2967 | 2712722.2302 | 1270537.7651 | 2712720.5246 | 1270542.7551
191 | 2712728.1703 | 1270533.2967 | 2712724.7338 | 1270526.8587 | 2712711.6685 | 1270522.3469
192 | 2712687.2709 | 1270509.2855 | 2712699.7476 | 1270514.7378 | 2712698.7917 | 1270517.9002 | 2712711.6685 | 1270522.3469
193 | 2712687.2709 | 1270509.2855 | 2712681.5569 | 1270506.7884
194 | 2712991.2711 | 1270679.2311 | 2712977.032 | 1270712.3216 | 2712974.3851 | 1270712.6156
195 | 2712991.2711 | 1270679.2311 | 2712995.5829 | 1270681.2043
196 | 2712989.6373 | 1270678.4881 | 2712991.2711 | 1270679.2311
197 | 2712995.5829 | 1270681.2043 | 2712991.1391 | 1270690.4497 | 2712983.1603 | 1270707.0674 | 2712994.8431 | 1270713.5522 | 2712994.9478 | 1270715.556 | 2713000.1818 | 1270718.6511
198 | 2712995.5829 | 1270681.2043 | 2713009.3561 | 1270688.0709
199 | 2712989.6373 | 1270678.4881 | 2713003.5463 | 1270648.5382
200 | 2713000.1818 | 1270718.6511 | 2713004.1573 | 1270721.002
201 | 2713022.492 | 1270694.6199 | 2713009.3561 | 1270688.0709
202 | 2713008.5373 | 1270637.7912 | 2713003.5463 | 1270648.5382
203 | 2713022.492 | 1270694.6199 | 2713036.0421 | 1270666.6063
204 | 2713022.492 | 1270694.6199 | 2713039.2678 | 1270702.8671
205 | 2712560.0833 | 1270539.608 | 2712589.5295 | 1270557.9143
206 | 2712560.0833 | 1270539.608 | 2712544.3863 | 1270567.2212
207 | 2712626.5542 | 1270524.4449 | 2712635.8689 | 1270497.5651
208 | 2712664.1468 | 1270499.18 | 2712681.5569 | 1270506.7884
209 | 2712657.1648 | 1270496.1289 | 2712664.1468 | 1270499.18
210 | 2712657.1648 | 1270496.1289 | 2712650.8642 | 1270493.3755
211 | 2712637.5003 | 1270543.648 | 2712652.1535 | 1270552.7638 | 2712654.0302 | 1270555.7689 | 2712664.2948 | 1270562.2653
212 | 2712639.1019 | 1270488.2353 | 2712635.8689 | 1270497.5651
213 | 2713040.9759 | 1270656.4063 | 2713036.0421 | 1270666.6063
214 | 2712973.5151 | 1270476.589 | 2712977.6072 | 1270476.2892 | 2712980.7743 | 1270476.7391 | 2712983.9059 | 1270477.8666 | 2713024.0144 | 1270497.2401 | 2713050.1383 | 1270506.8478
215 | 2712639.1019 | 1270488.2353 | 2712650.8642 | 1270493.3755
216 | 2712639.1019 | 1270488.2353 | 2712640.8188 | 1270483.0523
217 | 2712631.5518 | 1270638.0153 | 2712614.4284 | 1270630.4828
218 | 2712614.4284 | 1270630.4828 | 2712595.7163 | 1270622.2515
219 | 2712646.4075 | 1270659.4832 | 2712638.4287 | 1270655.9938 | 2712637.0874 | 1270652.1426
220 | 2712660.5799 | 1270665.6814 | 2712646.4075 | 1270659.4832
221 | 2712673.9521 | 1270671.5295 | 2712660.5799 | 1270665.6814

## bus_geodata
| x | y | coords
0 | 2712962.7122 | 1270804.7491
1 | 2712979.6366 | 1270817.6997
2 | 2712946.3395 | 1270793.5736
3 | 2712937.7798 | 1270787.7144
4 | 2712968.9629 | 1270796.9537
5 | 2713036.1473 | 1270866.0672
6 | 2713039.53 | 1270863.1071
7 | 2713029.3594 | 1270889.6584
8 | 2712930.9629 | 1270822.0383
9 | 2712921.2165 | 1270816.8782
10 | 2712928.7891 | 1270826.4098
11 | 2712924.7618 | 1270778.8035
12 | 2712916.118 | 1270795.5865
13 | 2712907.6277 | 1270755.9667
14 | 2712893.0199 | 1270758.0115
15 | 2712903.0199 | 1270752.9426
16 | 2712935.1708 | 1270774.3723
17 | 2712868.442 | 1270771.0423
18 | 2712873.117 | 1270745.2194
19 | 2712863.7049 | 1270733.0736
20 | 2712868.6186 | 1270724.0372
21 | 2712860.9731 | 1270737.4141
22 | 2712871.1479 | 1270720.0598
23 | 2712875.0248 | 1270721.5574
24 | 2712879.547 | 1270709.9853
25 | 2712983.1329 | 1270775.6516
26 | 2712999.9305 | 1270793.7098
27 | 2713035.8066 | 1270851.2475
28 | 2713041.4097 | 1270813.3341
29 | 2713009.3209 | 1270938.3628
30 | 2713002.1553 | 1270875.6155
31 | 2712992.5126 | 1270790.0758
32 | 2713009.5709 | 1270772.6674
33 | 2712910.7536 | 1270812.4434
34 | 2712922.2105 | 1270839.6393
35 | 2712904.1526 | 1270789.4266
36 | 2712908.7164 | 1270738.9211
37 | 2712863.3817 | 1270774.3708
38 | 2712858.2254 | 1270741.7877
39 | 2712812.8751 | 1270700.0686
40 | 2712807.4826 | 1270696.5671
41 | 2712865.7246 | 1270717.9654
42 | 2712829.9886 | 1270705.163
43 | 2712819.544 | 1270698.3205
44 | 2712884.8316 | 1270695.9242
45 | 2712998.2529 | 1270852.3669
46 | 2712986.3691 | 1270862.9454
47 | 2712994.7713 | 1270758.1551
48 | 2712921.2458 | 1270841.5794
49 | 2712913.3822 | 1270883.4558
50 | 2712920.5368 | 1270913.0867
51 | 2712938.9745 | 1270918.9
52 | 2712890.9699 | 1270904.9163
53 | 2712934.0189 | 1270930.792
54 | 2712940.6243 | 1270919.3564
55 | 2712883.6116 | 1270902.8829
56 | 2712929.8302 | 1270940.8435
57 | 2712959.7076 | 1270924.6362
58 | 2712877.9079 | 1270922.5438
59 | 2712874.3603 | 1270899.9035
60 | 2712836.3745 | 1270822.6205
61 | 2712836.2506 | 1270822.8909
62 | 2712844.154 | 1270805.6423
63 | 2712829.9042 | 1270836.7417
64 | 2712845.8815 | 1270801.8721
65 | 2712829.3011 | 1270838.0578
66 | 2712853.031 | 1270786.2686
67 | 2712822.9885 | 1270851.8348
68 | 2712966.4217 | 1270862.2034
69 | 2712973.3097 | 1270862.7007
70 | 2712963.4933 | 1270861.7624
71 | 2712854.2582 | 1270748.1023
72 | 2713082.8455 | 1270791.9395
73 | 2713130.4544 | 1270747.7006
74 | 2713035.3779 | 1270810.3395
75 | 2712990.231 | 1270987.4524
76 | 2712976.4493 | 1270929.2682
77 | 2713014.5926 | 1270761.7063
78 | 2712813.4852 | 1270870.2865
79 | 2712787.1484 | 1270839.1612
80 | 2712808.304 | 1270880.3463
81 | 2712921.4573 | 1270960.9358
82 | 2712824.2449 | 1270885.0659
83 | 2712839.1108 | 1270889.4672
84 | 2712843.7173 | 1270890.8311
85 | 2712799.0794 | 1270893.1525
86 | 2712791.0657 | 1270904.2776
87 | 2712878.8604 | 1270884.7502
88 | 2712775.6215 | 1270925.7182
89 | 2712871.2471 | 1270860.1234
90 | 2712912.4657 | 1270729.6924
91 | 2712871.3172 | 1270933.8932
92 | 2712941.7664 | 1270968.4308
93 | 2712869.2888 | 1270937.2621
94 | 2712803.6974 | 1270694.1178
95 | 2712758.8385 | 1270665.1175
96 | 2712721.0246 | 1270640.678
97 | 2712809.2634 | 1270691.5856
98 | 2712715.4313 | 1270654.2776
99 | 2712693.6964 | 1270617.6361
100 | 2712815.8149 | 1270673.2388
101 | 2712704.2248 | 1270681.5247
102 | 2712733.8203 | 1270643.2912
103 | 2712671.2667 | 1270603.2843
104 | 2712701.3773 | 1270598.7746
105 | 2712665.6913 | 1270612.6974
106 | 2712656.0053 | 1270606.4405
107 | 2712679.9438 | 1270621.4772
108 | 2712648.7476 | 1270623.9621
109 | 2712822.6753 | 1270653.4208
110 | 2712792.2723 | 1270665.6656
111 | 2712739.5944 | 1270625.7988
112 | 2712814.5475 | 1270952.213
113 | 2712838.1009 | 1270968.2527
114 | 2712793.2476 | 1270937.7079
115 | 2712859.6625 | 1270982.936
116 | 2712882.7995 | 1270998.6921
117 | 2712900.438 | 1271010.7037
118 | 2713026.4712 | 1270805.9177
119 | 2713009.7459 | 1270797.6141
120 | 2712703.4269 | 1270592.7781
121 | 2712705.8382 | 1270585.7232
122 | 2712710.1834 | 1270573.0106
123 | 2712712.9812 | 1270564.825
124 | 2712611.2584 | 1270571.4228
125 | 2712622.72 | 1270535.5094
126 | 2712609.0672 | 1270570.0606
127 | 2712716.1794 | 1270555.468
128 | 2713061.6617 | 1270753.4825
129 | 2713043.0696 | 1270744.7139
130 | 2713062.855 | 1270754.0453
131 | 2713080.6261 | 1270762.7953
132 | 2713068.798 | 1270740.9066
133 | 2713077.5023 | 1270721.6635
134 | 2713111.2224 | 1270738.244
135 | 2713065.4059 | 1270715.7168
136 | 2712777.5625 | 1270656.0041
137 | 2712758.8107 | 1270648.721
138 | 2712826.3129 | 1270642.9123
139 | 2712831.6365 | 1270635.2628
140 | 2712784.6556 | 1270602.5858
141 | 2712788.0282 | 1270592.314
142 | 2712760.0034 | 1270580.5405
143 | 2712773.8633 | 1270561.1115
144 | 2712777.5997 | 1270549.6992
145 | 2712779.5415 | 1270551.5077
146 | 2712761.2172 | 1270541.7552
147 | 2712789.1931 | 1270560.4968
148 | 2712743.6752 | 1270535.5129
149 | 2712930.0358 | 1270686.4443
150 | 2712894.301 | 1270670.728
151 | 2712903.0819 | 1270647.3638
152 | 2712904.9545 | 1270642.3812
153 | 2712928.1903 | 1270651.9339
154 | 2712912.2041 | 1270622.7592
155 | 2712935.1153 | 1270632.7754
156 | 2712953.1631 | 1270662.2051
157 | 2712917.4065 | 1270608.6781
158 | 2712935.4088 | 1270631.9632
159 | 2712971.3731 | 1270670.1573
160 | 2712904.1186 | 1270603.7243
161 | 2712945.786 | 1270608.2983
162 | 2712888.376 | 1270597.8528
163 | 2712948.8857 | 1270603.5198
164 | 2712884.3974 | 1270596.367
165 | 2712964.5479 | 1270601.84
166 | 2712945.0179 | 1270598.3968
167 | 2712996.1231 | 1270731.71
168 | 2712843.9016 | 1270601.8317
169 | 2712847.2634 | 1270585.8396
170 | 2712840.957 | 1270610.6411
171 | 2712834.7213 | 1270577.85
172 | 2712857.7361 | 1270586.4102
173 | 2712809.3318 | 1270569.0528
174 | 2712872.9398 | 1270592.0881
175 | 2712807.2192 | 1270598.9591
176 | 2712822.0186 | 1270621.9116
177 | 2713138.8607 | 1270676.3184
178 | 2712629.1754 | 1270576.4323
179 | 2712626.5923 | 1270536.8622
180 | 2712640.3493 | 1270619.5939
181 | 2712641.1669 | 1270642.2449
182 | 2712626.236 | 1270607.504
183 | 2712737.3195 | 1270533.2513
184 | 2712728.1703 | 1270533.2967
185 | 2712720.5246 | 1270542.7551
186 | 2712711.6685 | 1270522.3469
187 | 2712687.2709 | 1270509.2855
188 | 2712974.3851 | 1270712.6156
189 | 2712991.2711 | 1270679.2311
190 | 2712995.5829 | 1270681.2043
191 | 2712989.6373 | 1270678.4881
192 | 2713000.1818 | 1270718.6511
193 | 2713009.3561 | 1270688.0709
194 | 2713003.5463 | 1270648.5382
195 | 2713004.1573 | 1270721.002
196 | 2713022.492 | 1270694.6199
197 | 2713008.5373 | 1270637.7912
198 | 2712589.5295 | 1270557.9143
199 | 2712560.0833 | 1270539.608
200 | 2712544.3863 | 1270567.2212
201 | 2712626.5542 | 1270524.4449
202 | 2712681.5569 | 1270506.7884
203 | 2712664.1468 | 1270499.18
204 | 2712657.1648 | 1270496.1289
205 | 2712637.5003 | 1270543.648
206 | 2712664.2948 | 1270562.2653
207 | 2712635.8689 | 1270497.5651
208 | 2713039.2678 | 1270702.8671
209 | 2713036.0421 | 1270666.6063
210 | 2713040.9759 | 1270656.4063
211 | 2712973.5151 | 1270476.589
212 | 2713050.1383 | 1270506.8478
213 | 2712639.1019 | 1270488.2353
214 | 2712650.8642 | 1270493.3755
215 | 2712640.8188 | 1270483.0523
216 | 2712631.5518 | 1270638.0153
217 | 2712614.4284 | 1270630.4828
218 | 2712595.7163 | 1270622.2515
219 | 2712637.0874 | 1270652.1426
220 | 2712646.4075 | 1270659.4832
221 | 2712660.5799 | 1270665.6814
222 | 2712673.9521 | 1270671.5295
223 | 2712871.1479 | 1270720.0598

## line_std_types
| c_nf_per_km | r_ohm_per_km | x_ohm_per_km | max_i_ka | type | q_mm2 | alpha | voltage_rating
NAYY 4x50 SE | 210 | 0.642 | 0.083 | 0.142 | cs | 50 | 0.00403 | LV
NAYY 4x120 SE | 264 | 0.225 | 0.08 | 0.242 | cs | 120 | 0.00403 | LV
NAYY 4x150 SE | 261 | 0.208 | 0.08 | 0.27 | cs | 150 | 0.00403 | LV
NA2XS2Y 1x95 RM/25 12/20 kV | 216 | 0.313 | 0.132 | 0.252 | cs | 95 | 0.00403 | MV
NA2XS2Y 1x185 RM/25 12/20 kV | 273 | 0.161 | 0.117 | 0.362 | cs | 185 | 0.00403 | MV
NA2XS2Y 1x240 RM/25 12/20 kV | 304 | 0.122 | 0.112 | 0.421 | cs | 240 | 0.00403 | MV
NA2XS2Y 1x95 RM/25 6/10 kV | 315 | 0.313 | 0.123 | 0.249 | cs | 95 | 0.00403 | MV
NA2XS2Y 1x185 RM/25 6/10 kV | 406 | 0.161 | 0.11 | 0.358 | cs | 185 | 0.00403 | MV
NA2XS2Y 1x240 RM/25 6/10 kV | 456 | 0.122 | 0.105 | 0.416 | cs | 240 | 0.00403 | MV
NA2XS2Y 1x150 RM/25 12/20 kV | 250 | 0.206 | 0.116 | 0.319 | cs | 150 | 0.00403 | MV
NA2XS2Y 1x120 RM/25 12/20 kV | 230 | 0.253 | 0.119 | 0.283 | cs | 120 | 0.00403 | MV
NA2XS2Y 1x70 RM/25 12/20 kV | 190 | 0.443 | 0.132 | 0.22 | cs | 70 | 0.00403 | MV
NA2XS2Y 1x150 RM/25 6/10 kV | 360 | 0.206 | 0.11 | 0.315 | cs | 150 | 0.00403 | MV
NA2XS2Y 1x120 RM/25 6/10 kV | 340 | 0.253 | 0.113 | 0.28 | cs | 120 | 0.00403 | MV
NA2XS2Y 1x70 RM/25 6/10 kV | 280 | 0.443 | 0.123 | 0.217 | cs | 70 | 0.00403 | MV
N2XS(FL)2Y 1x120 RM/35 64/110 kV | 112 | 0.153 | 0.166 | 0.366 | cs | 120 | 0.00393 | HV
N2XS(FL)2Y 1x185 RM/35 64/110 kV | 125 | 0.099 | 0.156 | 0.457 | cs | 185 | 0.00393 | HV
N2XS(FL)2Y 1x240 RM/35 64/110 kV | 135 | 0.075 | 0.149 | 0.526 | cs | 240 | 0.00393 | HV
N2XS(FL)2Y 1x300 RM/35 64/110 kV | 144 | 0.06 | 0.144 | 0.588 | cs | 300 | 0.00393 | HV
15-AL1/3-ST1A 0.4 | 11 | 1.8769 | 0.35 | 0.105 | ol | 16 | 0.00403 | LV
24-AL1/4-ST1A 0.4 | 11.25 | 1.2012 | 0.335 | 0.14 | ol | 24 | 0.00403 | LV
48-AL1/8-ST1A 0.4 | 12.2 | 0.5939 | 0.3 | 0.21 | ol | 48 | 0.00403 | LV
94-AL1/15-ST1A 0.4 | 13.2 | 0.306 | 0.29 | 0.35 | ol | 94 | 0.00403 | LV
34-AL1/6-ST1A 10.0 | 9.7 | 0.8342 | 0.36 | 0.17 | ol | 34 | 0.00403 | MV
48-AL1/8-ST1A 10.0 | 10.1 | 0.5939 | 0.35 | 0.21 | ol | 48 | 0.00403 | MV
70-AL1/11-ST1A 10.0 | 10.4 | 0.4132 | 0.339 | 0.29 | ol | 70 | 0.00403 | MV
94-AL1/15-ST1A 10.0 | 10.75 | 0.306 | 0.33 | 0.35 | ol | 94 | 0.00403 | MV
122-AL1/20-ST1A 10.0 | 11.1 | 0.2376 | 0.323 | 0.41 | ol | 122 | 0.00403 | MV
149-AL1/24-ST1A 10.0 | 11.25 | 0.194 | 0.315 | 0.47 | ol | 149 | 0.00403 | MV
34-AL1/6-ST1A 20.0 | 9.15 | 0.8342 | 0.382 | 0.17 | ol | 34 | 0.00403 | MV
48-AL1/8-ST1A 20.0 | 9.5 | 0.5939 | 0.372 | 0.21 | ol | 48 | 0.00403 | MV
70-AL1/11-ST1A 20.0 | 9.7 | 0.4132 | 0.36 | 0.29 | ol | 70 | 0.00403 | MV
94-AL1/15-ST1A 20.0 | 10 | 0.306 | 0.35 | 0.35 | ol | 94 | 0.00403 | MV
122-AL1/20-ST1A 20.0 | 10.3 | 0.2376 | 0.344 | 0.41 | ol | 122 | 0.00403 | MV
149-AL1/24-ST1A 20.0 | 10.5 | 0.194 | 0.337 | 0.47 | ol | 149 | 0.00403 | MV
184-AL1/30-ST1A 20.0 | 10.75 | 0.1571 | 0.33 | 0.535 | ol | 184 | 0.00403 | MV
243-AL1/39-ST1A 20.0 | 11 | 0.1188 | 0.32 | 0.645 | ol | 243 | 0.00403 | MV
48-AL1/8-ST1A 110.0 | 8 | 0.5939 | 0.46 | 0.21 | ol | 48 | 0.00403 | HV
70-AL1/11-ST1A 110.0 | 8.4 | 0.4132 | 0.45 | 0.29 | ol | 70 | 0.00403 | HV
94-AL1/15-ST1A 110.0 | 8.65 | 0.306 | 0.44 | 0.35 | ol | 94 | 0.00403 | HV
122-AL1/20-ST1A 110.0 | 8.5 | 0.2376 | 0.43 | 0.41 | ol | 122 | 0.00403 | HV
149-AL1/24-ST1A 110.0 | 8.75 | 0.194 | 0.41 | 0.47 | ol | 149 | 0.00403 | HV
184-AL1/30-ST1A 110.0 | 8.8 | 0.1571 | 0.4 | 0.535 | ol | 184 | 0.00403 | HV
243-AL1/39-ST1A 110.0 | 9 | 0.1188 | 0.39 | 0.645 | ol | 243 | 0.00403 | HV
305-AL1/39-ST1A 110.0 | 9.2 | 0.0949 | 0.38 | 0.74 | ol | 305 | 0.00403 | HV
490-AL1/64-ST1A 110.0 | 9.75 | 0.059 | 0.37 | 0.96 | ol | 490 | 0.00403 | HV
679-AL1/86-ST1A 110.0 | 9.95 | 0.042 | 0.36 | 1.15 | ol | 679 | 0.00403 | HV
490-AL1/64-ST1A 220.0 | 10 | 0.059 | 0.285 | 0.96 | ol | 490 | 0.00403 | HV
679-AL1/86-ST1A 220.0 | 11.7 | 0.042 | 0.275 | 1.15 | ol | 679 | 0.00403 | HV
490-AL1/64-ST1A 380.0 | 11 | 0.059 | 0.253 | 0.96 | ol | 490 | 0.00403 | HV
679-AL1/86-ST1A 380.0 | 14.6 | 0.042 | 0.25 | 1.15 | ol | 679 | 0.00403 | HV

## trafo_std_types
| i0_percent | pfe_kw | vkr_percent | sn_mva | vn_lv_kv | vn_hv_kv | vk_percent | shift_degree | vector_group | tap_side | tap_neutral | tap_min | tap_max | tap_step_degree | tap_step_percent | tap_phase_shifter
160 MVA 380/110 kV | 0.06 | 60 | 0.25 | 160 | 110 | 380 | 12.2 | 0 | Yy0 | hv | 0 | -9 | 9 | 0 | 1.5 | FALSE
100 MVA 220/110 kV | 0.06 | 55 | 0.26 | 100 | 110 | 220 | 12 | 0 | Yy0 | hv | 0 | -9 | 9 | 0 | 1.5 | FALSE
63 MVA 110/20 kV | 0.04 | 22 | 0.32 | 63 | 20 | 110 | 18 | 150 | YNd5 | hv | 0 | -9 | 9 | 0 | 1.5 | FALSE
40 MVA 110/20 kV | 0.05 | 18 | 0.34 | 40 | 20 | 110 | 16.2 | 150 | YNd5 | hv | 0 | -9 | 9 | 0 | 1.5 | FALSE
25 MVA 110/20 kV | 0.07 | 14 | 0.41 | 25 | 20 | 110 | 12 | 150 | YNd5 | hv | 0 | -9 | 9 | 0 | 1.5 | FALSE
63 MVA 110/10 kV | 0.04 | 22 | 0.32 | 63 | 10 | 110 | 18 | 150 | YNd5 | hv | 0 | -9 | 9 | 0 | 1.5 | FALSE
40 MVA 110/10 kV | 0.05 | 18 | 0.34 | 40 | 10 | 110 | 16.2 | 150 | YNd5 | hv | 0 | -9 | 9 | 0 | 1.5 | FALSE
25 MVA 110/10 kV | 0.07 | 14 | 0.41 | 25 | 10 | 110 | 12 | 150 | YNd5 | hv | 0 | -9 | 9 | 0 | 1.5 | FALSE
0.25 MVA 20/0.4 kV | 0.32 | 0.8 | 1.44 | 0.25 | 0.4 | 20 | 6 | 150 | Yzn5 | hv | 0 | -2 | 2 | 0 | 2.5 | FALSE
0.4 MVA 20/0.4 kV | 0.3375 | 1.35 | 1.425 | 0.4 | 0.4 | 20 | 6 | 150 | Dyn5 | hv | 0 | -2 | 2 | 0 | 2.5 | FALSE
0.63 MVA 20/0.4 kV | 0.2619 | 1.65 | 1.206 | 0.63 | 0.4 | 20 | 6 | 150 | Dyn5 | hv | 0 | -2 | 2 | 0 | 2.5 | FALSE
0.25 MVA 10/0.4 kV | 0.24 | 0.6 | 1.2 | 0.25 | 0.4 | 10 | 4 | 150 | Dyn5 | hv | 0 | -2 | 2 | 0 | 2.5 | FALSE
0.4 MVA 10/0.4 kV | 0.2375 | 0.95 | 1.325 | 0.4 | 0.4 | 10 | 4 | 150 | Dyn5 | hv | 0 | -2 | 2 | 0 | 2.5 | FALSE
0.63 MVA 10/0.4 kV | 0.1873 | 1.18 | 1.0794 | 0.63 | 0.4 | 10 | 4 | 150 | Dyn5 | hv | 0 | -2 | 2 | 0 | 2.5 | FALSE

## trafo3w_std_types
| sn_hv_mva | sn_mv_mva | sn_lv_mva | vn_hv_kv | vn_mv_kv | vn_lv_kv | vk_hv_percent | vk_mv_percent | vk_lv_percent | vkr_hv_percent | vkr_mv_percent | vkr_lv_percent | pfe_kw | i0_percent | shift_mv_degree | shift_lv_degree | vector_group | tap_side | tap_neutral | tap_min | tap_max | tap_step_percent
63/25/38 MVA 110/20/10 kV | 63 | 25 | 38 | 110 | 20 | 10 | 10.4 | 10.4 | 10.4 | 0.28 | 0.32 | 0.35 | 35 | 0.89 | 0 | 0 | YN0yn0yn0 | hv | 0 | -10 | 10 | 1.2
63/25/38 MVA 110/10/10 kV | 63 | 25 | 38 | 110 | 10 | 10 | 10.4 | 10.4 | 10.4 | 0.28 | 0.32 | 0.35 | 35 | 0.89 | 0 | 0 | YN0yn0yn0 | hv | 0 | -10 | 10 | 1.2

## fuse_std_types
| fuse_type | i_rated_a | t_avg | t_min | t_total | x_avg | x_min | x_total
HV 100A | HV 100A | 100 | 0 | [10.0, 3.64, 0.854, 0.281, 0.1, 0.0531, 0.022, 0.01] | [10.0, 4.267, 1.21, 0.403, 0.1, 0.058, 0.022, 0.01] | 0 | [300.0, 350.0, 450.0, 550.0, 700.0, 850.0, 1200.0, 1752.0] | [600.0, 700.0, 900.0, 1150.0, 1665.0, 2000.0, 3000.0, 4313.0]
HV 10A | HV 10A | 10 | 0 | [10.0, 1675.0, 0.344, 0.156, 0.1, 0.0417, 0.0171, 0.01] | [10.0, 1.3, 0.3, 0.155, 0.1, 0.0555, 0.023, 0.01] | 0 | [30.0, 32.0, 35.0, 37.0, 39.0, 50.0, 70.0, 88.0] | [60.0, 70.0, 80.0, 87.0, 94.0, 110.0, 150.0, 216.0]
HV 125A | HV 125A | 125 | 0 | [10.0, 1.82, 0.344, 0.1, 0.0467, 0.0269, 0.01] | [10.0, 2.478, 0.426, 0.1, 0.0427, 0.0211, 0.01] | 0 | [375.0, 500.0, 700.0, 925.0, 1200.0, 1500.0, 2341.0] | [750.0, 1000.0, 1500.0, 2200.0, 3000.0, 4000.0, 5765.0]
HV 160A | HV 160A | 160 | 0 | [10.0, 4.15, 1.03, 0.198, 0.1, 0.051, 0.0172, 0.01] | [10.0, 2.3, 0.734, 0.274, 0.1, 0.046, 0.0177, 0.01] | 0 | [480.0, 550.0, 700.0, 1000.0, 1260.0, 1600.0, 2500.0, 3227.0] | [960.0, 1300.0, 1700.0, 2200.0, 2996.0, 4000.0, 6000.0, 7946.0]
HV 16A | HV 16A | 16 | 0 | [10.0, 0.352, 0.164, 0.1, 0.0649, 0.0342, 0.01] | [10.0, 2.34, 0.722, 0.181, 0.1, 0.055, 0.0296, 0.01] | 0 | [48.0, 60.0, 65.0, 71.0, 80.0, 100.0, 162.0] | [96.0, 110.0, 125.0, 150.0, 168.0, 200.0, 250.0, 398.0]
HV 200A | HV 200A | 200 | 0 | [10.0, 4.267, 1.21, 0.403, 0.1, 0.058, 0.022, 0.01] | [10.0, 3.73, 1.654, 0.328, 0.1, 0.0531, 0.019, 0.01] | 0 | [600.0, 700.0, 900.0, 1150.0, 1665.0, 2000.0, 3000.0, 4313.0] | [1200.0, 1500.0, 1800.0, 2700.0, 3960.0, 5000.0, 7500.0, 10620.0]
HV 20A | HV 20A | 20 | 0 | [10.0, 1.3, 0.3, 0.155, 0.1, 0.0555, 0.023, 0.01] | [10.0, 1.3, 0.161, 0.1, 0.0611, 0.0399, 0.0141, 0.01] | 0 | [60.0, 70.0, 80.0, 87.0, 94.0, 110.0, 150.0, 216.0] | [120.0, 150.0, 200.0, 223.0, 260.0, 300.0, 450.0, 532.0]
HV 25A | HV 25A | 25 | 0 | [10.0, 2.512, 0.833, 0.299, 0.1, 0.0372, 0.0223, 0.01] | [10.0, 3.125, 0.597, 0.198, 0.1, 0.0378, 0.022, 0.01] | 0 | [75.0, 82.0, 90.0, 100.0, 124.0, 170.0, 200.0, 289.0] | [150.0, 170.0, 210.0, 250.0, 294.0, 400.0, 500.0, 711.0]
HV 31.5A | HV 31.5A | 31.5 | 0 | [10.0, 2.34, 0.722, 0.181, 0.1, 0.055, 0.0296, 0.01] | [10.0, 2.84, 0.368, 0.164, 0.1, 0.0621, 0.0378, 0.0195, 0.01] | 0 | [95.0, 110.0, 125.0, 150.0, 165.0, 200.0, 250.0, 390.0] | [189.0, 220.0, 300.0, 350.0, 393.0, 450.0, 530.0, 700.0, 960.0]
HV 40A | HV 40A | 40 | 0 | [10.0, 1.3, 0.161, 0.1, 0.0611, 0.0399, 0.0141, 0.01] | [10.0, 2.05, 0.369, 0.198, 0.1, 0.051, 0.0298, 0.01] | 0 | [120.0, 150.0, 200.0, 223.0, 260.0, 300.0, 450.0, 532.0] | [240.0, 300.0, 400.0, 450.0, 530.0, 650.0, 800.0, 1311.0]
HV 50A | HV 50A | 50 | 0 | [10.0, 3.215, 0.597, 0.198, 0.1, 0.0378, 0.022, 0.01] | [10.0, 3.64, 0.854, 0.281, 0.1, 0.0531, 0.022, 0.01] | 0 | [150.0, 170.0, 210.0, 250.0, 294.0, 400.0, 500.0, 711.0] | [300.0, 350.0, 450.0, 550.0, 700.0, 850.0, 1200.0, 1752.0]
HV 6.3A | HV 6.3A | 6.3 | 0 | [10.0, 1.39, 0.344, 0.168, 0.1, 0.056, 0.0263, 0.01] | [10.0, 1.711, 0.516, 0.198, 0.1, 0.0634, 0.0303, 0.01] | 0 | [19.0, 19.5, 20.4, 20.8, 22.0, 25.0, 32.0, 48.0] | [38.0, 40.0, 43.0, 48.0, 53.0, 60.0, 75.0, 118.0]
HV 63A | HV 63A | 63 | 0 | [10.0, 2.84, 0.368, 0.164, 0.1, 0.0621, 0.0378, 0.0195, 0.01] | [10.0, 1.82, 0.344, 0.1, 0.0467, 0.0269, 0.01] | 0 | [189.0, 220.0, 300.0, 350.0, 393.0, 450.0, 530.0, 700.0, 961.0] | [378.0, 500.0, 700.0, 934.0, 1200.0, 1500.0, 2366.0]
HV 80A | HV 80A | 80 | 0 | [10.0, 2.05, 0.369, 0.198, 0.1, 0.051, 0.0298, 0.01] | [10.0, 4.15, 1.03, 0.198, 0.1, 0.051, 0.0172, 0.01] | 0 | [240.0, 300.0, 400.0, 450.0, 530.0, 650.0, 800.0, 1311.0] | [480.0, 550.0, 700.0, 1000.0, 1260.0, 1600.0, 2500.0, 3227.0]
Siemens NH-1-100 | Siemens NH-1-100 | 100 | [5400.0, 2000.0, 400.0, 20.0, 1.0, 0.2, 0.012, 0.004] | 0 | 0 | [150.0, 190.0, 250.0, 430.0, 900.0, 1250.0, 2700.0, 3600.0] | 0 | 0
Siemens NH-1-125 | Siemens NH-1-125 | 125 | [4800.0, 120.0, 7.0, 0.1, 0.004] | 0 | 0 | [180.0, 400.0, 740.0, 2000.0, 4250.0] | 0 | 0
Siemens NH-1-16 | Siemens NH-1-16 | 16 | [4000.0, 400.0, 2.0, 0.1, 0.04, 0.01] | 0 | 0 | [26.0, 35.0, 75.0, 150.0, 200.0, 300.0] | 0 | 0
Siemens NH-1-160 | Siemens NH-1-160 | 160 | [4800.0, 120.0, 7.0, 0.1, 0.004] | 0 | 0 | [210.0, 500.0, 900.0, 2300.0, 5000.0] | 0 | 0
Siemens NH-1-25 | Siemens NH-1-25 | 25 | [4000.0, 1000.0, 10.0, 0.2, 0.02, 0.01] | 0 | 0 | [40.0, 50.0, 100.0, 210.0, 400.0, 500.0] | 0 | 0
Siemens NH-1-50 | Siemens NH-1-50 | 50 | [4000.0, 40.0, 4.0, 1.0, 0.02, 0.01] | 0 | 0 | [86.0, 200.0, 300.0, 400.0, 1000.0, 1280.0] | 0 | 0
Siemens NH-1-63 | Siemens NH-1-63 | 63 | [4000.0, 100.0, 10.0, 2.0, 0.04, 0.01] | 0 | 0 | [100.0, 200.0, 300.0, 400.0, 1000.0, 1500.0] | 0 | 0
Siemens NH-1-80 | Siemens NH-1-80 | 80 | [4800.0, 120.0, 7.0, 0.1, 0.01] | 0 | 0 | [150.58, 250.0, 450.0, 1150.0, 2470.0] | 0 | 0
Siemens NH-2-1000 | Siemens NH-2-1000 | 1000 | [4800.0, 120.0, 7.0, 0.1, 0.004] | 0 | 0 | [1900.0, 3500.0, 8400.0, 24000.0, 52000.0] | 0 | 0
Siemens NH-2-200 | Siemens NH-2-200 | 200 | [4800.0, 120.0, 7.0, 0.1, 0.004] | 0 | 0 | [280.0, 650.0, 1200.0, 3000.0, 7000.0] | 0 | 0
Siemens NH-2-224 | Siemens NH-2-224 | 224 | [4800.0, 120.0, 7.0, 0.2, 0.04, 0.004] | 0 | 0 | [400.0, 750.0, 1453.0, 3025.0, 4315.0, 7600.0] | 0 | 0
Siemens NH-2-250 | Siemens NH-2-250 | 250 | [4800.0, 120.0, 7.0, 0.1, 0.004] | 0 | 0 | [450.0, 800.0, 1650.0, 4000.0, 8500.0] | 0 | 0
Siemens NH-2-315 | Siemens NH-2-315 | 315 | [4800.0, 120.0, 7.0, 0.1, 0.004] | 0 | 0 | [550.0, 920.0, 1900.0, 5000.0, 11000.0] | 0 | 0
Siemens NH-2-355 | Siemens NH-2-355 | 355 | [4800.0, 120.0, 6.0, 0.1, 0.004] | 0 | 0 | [650.0, 1116.27, 2350.0, 5840.0, 12790.0] | 0 | 0
Siemens NH-2-400 | Siemens NH-2-400 | 400 | [4800.0, 120.0, 7.0, 0.1, 0.004] | 0 | 0 | [720.0, 1350.0, 2800.0, 6500.0, 15000.0] | 0 | 0
Siemens NH-2-425 | Siemens NH-2-425 | 425 | [4800.0, 120.0, 7.0, 0.1, 0.004] | 0 | 0 | [850.0, 1500.0, 3050.0, 7500.0, 16500.0] | 0 | 0
Siemens NH-2-630 | Siemens NH-2-630 | 630 | [4800.0, 120.0, 7.0, 0.1, 0.004] | 0 | 0 | [1200.0, 2000.0, 4800.0, 12000.0, 26000.0] | 0 | 0

## dtypes
| element | column | dtype
0 | bus | name | object
1 | bus | vn_kv | float64
2 | bus | type | object
3 | bus | zone | object
4 | bus | in_service | bool
5 | load | name | object
6 | load | bus | uint32
7 | load | p_mw | float64
8 | load | q_mvar | float64
9 | load | const_z_percent | float64
10 | load | const_i_percent | float64
11 | load | sn_mva | float64
12 | load | scaling | float64
13 | load | in_service | bool
14 | load | type | object
15 | ext_grid | name | object
16 | ext_grid | bus | uint32
17 | ext_grid | vm_pu | float64
18 | ext_grid | va_degree | float64
19 | ext_grid | slack_weight | float64
20 | ext_grid | in_service | bool
21 | line | name | object
22 | line | std_type | object
23 | line | from_bus | uint32
24 | line | to_bus | uint32
25 | line | length_km | float64
26 | line | r_ohm_per_km | float64
27 | line | x_ohm_per_km | float64
28 | line | c_nf_per_km | float64
29 | line | g_us_per_km | float64
30 | line | max_i_ka | float64
31 | line | df | float64
32 | line | parallel | uint32
33 | line | type | object
34 | line | in_service | bool
35 | trafo | name | object
36 | trafo | std_type | object
37 | trafo | hv_bus | uint32
38 | trafo | lv_bus | uint32
39 | trafo | sn_mva | float64
40 | trafo | vn_hv_kv | float64
41 | trafo | vn_lv_kv | float64
42 | trafo | vk_percent | float64
43 | trafo | vkr_percent | float64
44 | trafo | pfe_kw | float64
45 | trafo | i0_percent | float64
46 | trafo | shift_degree | float64
47 | trafo | tap_side | object
48 | trafo | tap_neutral | int32
49 | trafo | tap_min | int32
50 | trafo | tap_max | int32
51 | trafo | tap_step_percent | float64
52 | trafo | tap_step_degree | float64
53 | trafo | tap_pos | int32
54 | trafo | tap_phase_shifter | bool
55 | trafo | parallel | uint32
56 | trafo | df | float64
57 | trafo | in_service | bool
58 | line_geodata | coords | object
59 | bus_geodata | x | float64
60 | bus_geodata | y | float64
61 | bus_geodata | coords | object

## parameters
| version | format_version | converged | OPF_converged | name | f_hz | sn_mva
0 | 2.14.6 | 2.14.0 | FALSE | FALSE |  | 50 | 1