## bus
| name | vn_kv | type | zone | in_service
0 | bus_LV_4561-4_0_4_node_0 | 0.4 | n |  | TRUE
1 | bus_LV_4561-4_0_4_node_1 | 0.4 | n |  | TRUE
2 | bus_LV_4561-4_0_4_node_2 | 0.4 | n |  | TRUE
3 | bus_LV_4561-4_0_4_node_3 | 0.4 | n |  | TRUE
4 | bus_LV_4561-4_0_4_node_4 | 0.4 | n |  | TRUE
5 | bus_LV_4561-4_0_4_node_5 | 0.4 | n |  | TRUE
6 | bus_LV_4561-4_0_4_node_6 | 0.4 | n |  | TRUE
7 | bus_LV_4561-4_0_4_node_155 | 0.4 | n |  | TRUE
8 | bus_LV_4561-4_0_4_node_16 | 0.4 | n |  | TRUE
9 | bus_LV_4561-4_0_4_node_170 | 0.4 | n |  | TRUE
10 | bus_LV_4561-4_0_4_node_24 | 0.4 | n |  | TRUE
11 | bus_LV_4561-4_0_4_node_21 | 0.4 | n |  | TRUE
12 | bus_LV_4561-4_0_4_node_165 | 0.4 | n |  | TRUE
13 | bus_LV_4561-4_0_4_node_154 | 0.4 | n |  | TRUE
14 | bus_LV_4561-4_0_4_node_18 | 0.4 | n |  | TRUE
15 | bus_LV_4561-4_0_4_node_15 | 0.4 | n |  | TRUE
16 | bus_LV_4561-4_0_4_node_168 | 0.4 | n |  | TRUE
17 | bus_LV_4561-4_0_4_node_25 | 0.4 | n |  | TRUE
18 | bus_LV_4561-4_0_4_node_22 | 0.4 | n |  | TRUE
19 | bus_LV_4561-4_0_4_node_164 | 0.4 | n |  | TRUE
20 | bus_LV_4561-4_0_4_node_7 | 0.4 | n |  | TRUE
21 | bus_LV_4561-4_0_4_node_8 | 0.4 | n |  | TRUE
22 | bus_LV_4561-4_0_4_node_9 | 0.4 | n |  | TRUE
23 | bus_LV_4561-4_0_4_node_10 | 0.4 | n |  | TRUE
24 | bus_LV_4561-4_0_4_node_11 | 0.4 | n |  | TRUE
25 | bus_LV_4561-4_0_4_node_28 | 0.4 | n |  | TRUE
26 | bus_LV_4561-4_0_4_node_39 | 0.4 | n |  | TRUE
27 | bus_LV_4561-4_0_4_node_26 | 0.4 | n |  | TRUE
28 | bus_LV_4561-4_0_4_node_41 | 0.4 | n |  | TRUE
29 | bus_LV_4561-4_0_4_node_12 | 0.4 | n |  | TRUE
30 | bus_LV_4561-4_0_4_node_13 | 0.4 | n |  | TRUE
31 | bus_LV_4561-4_0_4_node_14 | 0.4 | n |  | TRUE
32 | bus_LV_4561-4_0_4_node_30 | 0.4 | n |  | TRUE
33 | bus_LV_4561-4_0_4_node_29 | 0.4 | n |  | TRUE
34 | bus_LV_4561-4_0_4_node_17 | 0.4 | n |  | TRUE
35 | bus_LV_4561-4_0_4_node_19 | 0.4 | n |  | TRUE
36 | bus_LV_4561-4_0_4_node_20 | 0.4 | n |  | TRUE
37 | bus_LV_4561-4_0_4_node_44 | 0.4 | n |  | TRUE
38 | bus_LV_4561-4_0_4_node_157 | 0.4 | n |  | TRUE
39 | bus_LV_4561-4_0_4_node_37 | 0.4 | n |  | TRUE
40 | bus_LV_4561-4_0_4_node_158 | 0.4 | n |  | TRUE
41 | bus_LV_4561-4_0_4_node_23 | 0.4 | n |  | TRUE
42 | bus_LV_4561-4_0_4_node_31 | 0.4 | n |  | TRUE
43 | bus_LV_4561-4_0_4_node_32 | 0.4 | n |  | TRUE
44 | bus_LV_4561-4_0_4_node_27 | 0.4 | n |  | TRUE
45 | bus_LV_4561-4_0_4_node_160 | 0.4 | n |  | TRUE
46 | bus_LV_4561-4_0_4_node_161 | 0.4 | n |  | TRUE
47 | bus_LV_4561-4_0_4_node_42 | 0.4 | n |  | TRUE
48 | bus_LV_4561-4_0_4_node_38 | 0.4 | n |  | TRUE
49 | bus_LV_4561-4_0_4_node_33 | 0.4 | n |  | TRUE
50 | bus_LV_4561-4_0_4_node_34 | 0.4 | n |  | TRUE
51 | bus_LV_4561-4_0_4_node_35 | 0.4 | n |  | TRUE
52 | bus_LV_4561-4_0_4_node_36 | 0.4 | n |  | TRUE
53 | bus_LV_4561-4_0_4_node_40 | 0.4 | n |  | TRUE
54 | bus_LV_4561-4_0_4_node_43 | 0.4 | n |  | TRUE
55 | bus_LV_4561-4_0_4_node_50 | 0.4 | n |  | TRUE
56 | bus_LV_4561-4_0_4_node_51 | 0.4 | n |  | TRUE
57 | bus_LV_4561-4_0_4_node_74 | 0.4 | n |  | TRUE
58 | bus_LV_4561-4_0_4_node_67 | 0.4 | n |  | TRUE
59 | bus_LV_4561-4_0_4_node_71 | 0.4 | n |  | TRUE
60 | bus_LV_4561-4_0_4_node_88 | 0.4 | n |  | TRUE
61 | bus_LV_4561-4_0_4_node_64 | 0.4 | n |  | TRUE
62 | bus_LV_4561-4_0_4_node_70 | 0.4 | n |  | TRUE
63 | bus_LV_4561-4_0_4_node_45 | 0.4 | n |  | TRUE
64 | bus_LV_4561-4_0_4_node_46 | 0.4 | n |  | TRUE
65 | bus_LV_4561-4_0_4_node_47 | 0.4 | n |  | TRUE
66 | bus_LV_4561-4_0_4_node_48 | 0.4 | n |  | TRUE
67 | bus_LV_4561-4_0_4_node_49 | 0.4 | n |  | TRUE
68 | bus_LV_4561-4_0_4_node_75 | 0.4 | n |  | TRUE
69 | bus_LV_4561-4_0_4_node_175 | 0.4 | n |  | TRUE
70 | bus_LV_4561-4_0_4_node_176 | 0.4 | n |  | TRUE
71 | bus_LV_4561-4_0_4_node_96 | 0.4 | n |  | TRUE
72 | bus_LV_4561-4_0_4_node_65 | 0.4 | n |  | TRUE
73 | bus_LV_4561-4_0_4_node_52 | 0.4 | n |  | TRUE
74 | bus_LV_4561-4_0_4_node_53 | 0.4 | n |  | TRUE
75 | bus_LV_4561-4_0_4_node_171 | 0.4 | n |  | TRUE
76 | bus_LV_4561-4_0_4_node_172 | 0.4 | n |  | TRUE
77 | bus_LV_4561-4_0_4_node_54 | 0.4 | n |  | TRUE
78 | bus_LV_4561-4_0_4_node_55 | 0.4 | n |  | TRUE
79 | bus_LV_4561-4_0_4_node_56 | 0.4 | n |  | TRUE
80 | bus_LV_4561-4_0_4_node_57 | 0.4 | n |  | TRUE
81 | bus_LV_4561-4_0_4_node_58 | 0.4 | n |  | TRUE
82 | bus_LV_4561-4_0_4_node_59 | 0.4 | n |  | TRUE
83 | bus_LV_4561-4_0_4_node_89 | 0.4 | n |  | TRUE
84 | bus_LV_4561-4_0_4_node_86 | 0.4 | n |  | TRUE
85 | bus_LV_4561-4_0_4_node_69 | 0.4 | n |  | TRUE
86 | bus_LV_4561-4_0_4_node_91 | 0.4 | n |  | TRUE
87 | bus_LV_4561-4_0_4_node_85 | 0.4 | n |  | TRUE
88 | bus_LV_4561-4_0_4_node_60 | 0.4 | n |  | TRUE
89 | bus_LV_4561-4_0_4_node_61 | 0.4 | n |  | TRUE
90 | bus_LV_4561-4_0_4_node_62 | 0.4 | n |  | TRUE
91 | bus_LV_4561-4_0_4_node_63 | 0.4 | n |  | TRUE
92 | bus_LV_4561-4_0_4_node_80 | 0.4 | n |  | TRUE
93 | bus_LV_4561-4_0_4_node_81 | 0.4 | n |  | TRUE
94 | bus_LV_4561-4_0_4_node_66 | 0.4 | n |  | TRUE
95 | bus_LV_4561-4_0_4_node_68 | 0.4 | n |  | TRUE
96 | bus_LV_4561-4_0_4_node_72 | 0.4 | n |  | TRUE
97 | bus_LV_4561-4_0_4_node_73 | 0.4 | n |  | TRUE
98 | bus_LV_4561-4_0_4_node_76 | 0.4 | n |  | TRUE
99 | bus_LV_4561-4_0_4_node_77 | 0.4 | n |  | TRUE
100 | bus_LV_4561-4_0_4_node_78 | 0.4 | n |  | TRUE
101 | bus_LV_4561-4_0_4_node_79 | 0.4 | n |  | TRUE
102 | bus_LV_4561-4_0_4_node_95 | 0.4 | n |  | TRUE
103 | bus_LV_4561-4_0_4_node_118 | 0.4 | n |  | TRUE
104 | bus_LV_4561-4_0_4_node_93 | 0.4 | n |  | TRUE
105 | bus_LV_4561-4_0_4_node_82 | 0.4 | n |  | TRUE
106 | bus_LV_4561-4_0_4_node_83 | 0.4 | n |  | TRUE
107 | bus_LV_4561-4_0_4_node_141 | 0.4 | n |  | TRUE
108 | bus_LV_4561-4_0_4_node_90 | 0.4 | n |  | TRUE
109 | bus_LV_4561-4_0_4_node_142 | 0.4 | n |  | TRUE
110 | bus_LV_4561-4_0_4_node_84 | 0.4 | n |  | TRUE
111 | bus_LV_4561-4_0_4_node_94 | 0.4 | n |  | TRUE
112 | bus_LV_4561-4_0_4_node_145 | 0.4 | n |  | TRUE
113 | bus_LV_4561-4_0_4_node_128 | 0.4 | n |  | TRUE
114 | bus_LV_4561-4_0_4_node_92 | 0.4 | n |  | TRUE
115 | bus_LV_4561-4_0_4_node_97 | 0.4 | n |  | TRUE
116 | bus_LV_4561-4_0_4_node_98 | 0.4 | n |  | TRUE
117 | bus_LV_4561-4_0_4_node_99 | 0.4 | n |  | TRUE
118 | bus_LV_4561-4_0_4_node_100 | 0.4 | n |  | TRUE
119 | bus_LV_4561-4_0_4_node_101 | 0.4 | n |  | TRUE
120 | bus_LV_4561-4_0_4_node_151 | 0.4 | n |  | TRUE
121 | bus_LV_4561-4_0_4_node_135 | 0.4 | n |  | TRUE
122 | bus_LV_4561-4_0_4_node_137 | 0.4 | n |  | TRUE
123 | bus_LV_4561-4_0_4_node_138 | 0.4 | n |  | TRUE
124 | bus_LV_4561-4_0_4_node_139 | 0.4 | n |  | TRUE
125 | bus_LV_4561-4_0_4_node_173 | 0.4 | n |  | TRUE
126 | bus_LV_4561-4_0_4_node_148 | 0.4 | n |  | TRUE
127 | bus_LV_4561-4_0_4_node_149 | 0.4 | n |  | TRUE
128 | bus_LV_4561-4_0_4_node_150 | 0.4 | n |  | TRUE
129 | bus_LV_4561-4_0_4_node_152 | 0.4 | n |  | TRUE
130 | bus_LV_4561-4_0_4_node_153 | 0.4 | n |  | TRUE
131 | bus_LV_4561-4_0_4_node_180 | 0.4 | n |  | TRUE
132 | bus_LV_4561-4_0_4_node_131 | 0.4 | n |  | TRUE
133 | bus_LV_4561-4_0_4_node_102 | 0.4 | n |  | TRUE
134 | bus_LV_4561-4_0_4_node_103 | 0.4 | n |  | TRUE
135 | bus_LV_4561-4_0_4_node_104 | 0.4 | n |  | TRUE
136 | bus_LV_4561-4_0_4_node_105 | 0.4 | n |  | TRUE
137 | bus_LV_4561-4_0_4_node_114 | 0.4 | n |  | TRUE
138 | bus_LV_4561-4_0_4_node_112 | 0.4 | n |  | TRUE
139 | bus_LV_4561-4_0_4_node_116 | 0.4 | n |  | TRUE
140 | bus_LV_4561-4_0_4_node_162 | 0.4 | n |  | TRUE
141 | bus_LV_4561-4_0_4_node_113 | 0.4 | n |  | TRUE
142 | bus_LV_4561-4_0_4_node_120 | 0.4 | n |  | TRUE
143 | bus_LV_4561-4_0_4_node_174 | 0.4 | n |  | TRUE
144 | bus_LV_4561-4_0_4_node_110 | 0.4 | n |  | TRUE
145 | bus_LV_4561-4_0_4_node_117 | 0.4 | n |  | TRUE
146 | bus_LV_4561-4_0_4_node_106 | 0.4 | n |  | TRUE
147 | bus_LV_4561-4_0_4_node_107 | 0.4 | n |  | TRUE
148 | bus_LV_4561-4_0_4_node_108 | 0.4 | n |  | TRUE
149 | bus_LV_4561-4_0_4_node_109 | 0.4 | n |  | TRUE
150 | bus_LV_4561-4_0_4_node_111 | 0.4 | n |  | TRUE
151 | bus_LV_4561-4_0_4_node_121 | 0.4 | n |  | TRUE
152 | bus_LV_4561-4_0_4_node_140 | 0.4 | n |  | TRUE
153 | bus_LV_4561-4_0_4_node_115 | 0.4 | n |  | TRUE
154 | bus_LV_4561-4_0_4_node_136 | 0.4 | n |  | TRUE
155 | bus_LV_4561-4_0_4_node_122 | 0.4 | n |  | TRUE
156 | bus_LV_4561-4_0_4_node_123 | 0.4 | n |  | TRUE
157 | bus_LV_4561-4_0_4_node_143 | 0.4 | n |  | TRUE
158 | bus_LV_4561-4_0_4_node_144 | 0.4 | n |  | TRUE
159 | bus_LV_4561-4_0_4_node_147 | 0.4 | n |  | TRUE
160 | bus_LV_4561-4_0_4_node_132 | 0.4 | n |  | TRUE
161 | bus_LV_4561-4_0_4_node_124 | 0.4 | n |  | TRUE
162 | bus_LV_4561-4_0_4_node_125 | 0.4 | n |  | TRUE
163 | bus_LV_4561-4_0_4_node_126 | 0.4 | n |  | TRUE
164 | bus_LV_4561-4_0_4_node_127 | 0.4 | n |  | TRUE
165 | bus_LV_4561-4_0_4_node_134 | 0.4 | n |  | TRUE
166 | bus_LV_4561-4_0_4_node_133 | 0.4 | n |  | TRUE
167 | bus_LV_4561-4_0_4_node_129 | 0.4 | n |  | TRUE
168 | bus_LV_4561-4_0_4_node_130 | 0.4 | n |  | TRUE
169 | bus_LV_4561-4_0_4_node_156 | 0.4 | n |  | TRUE
170 | bus_LV_4561-4_0_4_node_159 | 0.4 | n |  | TRUE
171 | bus_LV_4561-4_0_4_node_166 | 0.4 | n |  | TRUE
172 | bus_LV_4561-4_0_4_node_167 | 0.4 | n |  | TRUE
173 | bus_LV_4561-4_0_4_node_169 | 0.4 | n |  | TRUE
174 | bus_LV_4561-4_0_4_node_177 | 0.4 | n |  | TRUE
175 | bus_LV_4561-4_0_4_node_178 | 0.4 | n |  | TRUE
176 | bus_LV_4561-4_0_4_node_179 | 0.4 | n |  | TRUE
177 | bus_MV_438_0_node_4 | 20 | n |  | TRUE

## load
| name | bus | p_mw | q_mvar | const_z_percent | const_i_percent | sn_mva | scaling | in_service | type
0 | LV_4561-4_0_4_load_0 | 0 | 0.0018606 | 0.0004663 | 0 | 0 |  | 1 | TRUE | wye
1 | LV_4561-4_0_4_load_3 | 3 | 0.0015621 | 0.0003915 | 0 | 0 |  | 1 | TRUE | wye
2 | LV_4561-4_0_4_load_6 | 6 | 0.0015637 | 0.00039191 | 0 | 0 |  | 1 | TRUE | wye
3 | LV_4561-4_0_4_load_155 | 7 | 0.00045249 | 0.00011341 | 0 | 0 |  | 1 | TRUE | wye
4 | LV_4561-4_0_4_load_170 | 9 | 0.0015637 | 0.00039191 | 0 | 0 |  | 1 | TRUE | wye
5 | LV_4561-4_0_4_load_24 | 10 | 0.0018606 | 0.0004663 | 0 | 0 |  | 1 | TRUE | wye
6 | LV_4561-4_0_4_load_21 | 11 | 0.0018838 | 0.00047212 | 0 | 0 |  | 1 | TRUE | wye
7 | LV_4561-4_0_4_load_165 | 12 | 0.00045225 | 0.00011334 | 0 | 0 |  | 1 | TRUE | wye
8 | LV_4561-4_0_4_load_154 | 13 | 0.00045202 | 0.00011329 | 0 | 0 |  | 1 | TRUE | wye
9 | LV_4561-4_0_4_load_18 | 14 | 0.0018605 | 0.0004663 | 0 | 0 |  | 1 | TRUE | wye
10 | LV_4561-4_0_4_load_15 | 15 | 0.0018623 | 0.00046673 | 0 | 0 |  | 1 | TRUE | wye
11 | LV_4561-4_0_4_load_168 | 16 | 0.00045202 | 0.00011329 | 0 | 0 |  | 1 | TRUE | wye
12 | LV_4561-4_0_4_load_22 | 18 | 0.0018838 | 0.00047212 | 0 | 0 |  | 1 | TRUE | wye
13 | LV_4561-4_0_4_load_164 | 19 | 0.00045202 | 0.00011329 | 0 | 0 |  | 1 | TRUE | wye
14 | LV_4561-4_0_4_load_7 | 20 | 0.00078851 | 0.00019762 | 0 | 0 |  | 1 | TRUE | wye
15 | LV_4561-4_0_4_load_8 | 21 | 0.00070967 | 0.00017786 | 0 | 0 |  | 1 | TRUE | wye
16 | LV_4561-4_0_4_load_9 | 22 | 0.0038052 | 0.00095369 | 0 | 0 |  | 1 | TRUE | wye
17 | LV_4561-4_0_4_load_10 | 23 | 0.0020022 | 0.00050179 | 0 | 0 |  | 1 | TRUE | wye
18 | LV_4561-4_0_4_load_28 | 25 | 0.00063701 | 0.00015965 | 0 | 0 |  | 1 | TRUE | wye
19 | LV_4561-4_0_4_load_39 | 26 | 0.00056222 | 0.00014091 | 0 | 0 |  | 1 | TRUE | wye
20 | LV_4561-4_0_4_load_26 | 27 | 0.00077874 | 0.00019517 | 0 | 0 |  | 1 | TRUE | wye
21 | LV_4561-4_0_4_load_41 | 28 | 0.00092405 | 0.00023159 | 0 | 0 |  | 1 | TRUE | wye
22 | LV_4561-4_0_4_load_12 | 29 | 0.0015219 | 0.00038141 | 0 | 0 |  | 1 | TRUE | wye
23 | LV_4561-4_0_4_load_13 | 30 | 0.0016958 | 0.00042501 | 0 | 0 |  | 1 | TRUE | wye
24 | LV_4561-4_0_4_load_14 | 31 | 0.0016975 | 0.00042543 | 0 | 0 |  | 1 | TRUE | wye
25 | LV_4561-4_0_4_load_30 | 32 | 0.0018824 | 0.00047177 | 0 | 0 |  | 1 | TRUE | wye
26 | LV_4561-4_0_4_load_29 | 33 | 0.0018842 | 0.00047222 | 0 | 0 |  | 1 | TRUE | wye
27 | LV_4561-4_0_4_load_19 | 35 | 0.0048781 | 0.0012226 | 0 | 0 |  | 1 | TRUE | wye
28 | LV_4561-4_0_4_load_20 | 36 | 0.0015637 | 0.00039191 | 0 | 0 |  | 1 | TRUE | wye
29 | LV_4561-4_0_4_load_44 | 37 | 0.003342 | 0.00083758 | 0 | 0 |  | 1 | TRUE | wye
30 | LV_4561-4_0_4_load_157 | 38 | 0.00045249 | 0.0001134 | 0 | 0 |  | 1 | TRUE | wye
31 | LV_4561-4_0_4_load_158 | 40 | 0.00045201 | 0.00011329 | 0 | 0 |  | 1 | TRUE | wye
32 | LV_4561-4_0_4_load_23 | 41 | 0.0016958 | 0.00042501 | 0 | 0 |  | 1 | TRUE | wye
33 | LV_4561-4_0_4_load_31 | 42 | 0.0016958 | 0.00042501 | 0 | 0 |  | 1 | TRUE | wye
34 | LV_4561-4_0_4_load_32 | 43 | 0.0015206 | 0.00038109 | 0 | 0 |  | 1 | TRUE | wye
35 | LV_4561-4_0_4_load_27 | 44 | 0.0015621 | 0.0003915 | 0 | 0 |  | 1 | TRUE | wye
36 | LV_4561-4_0_4_load_160 | 45 | 0.0004525 | 0.00011341 | 0 | 0 |  | 1 | TRUE | wye
37 | LV_4561-4_0_4_load_161 | 46 | 0.0004525 | 0.00011341 | 0 | 0 |  | 1 | TRUE | wye
38 | LV_4561-4_0_4_load_42 | 47 | 0.0010622 | 0.00026621 | 0 | 0 |  | 1 | TRUE | wye
39 | LV_4561-4_0_4_load_38 | 48 | 0.00063688 | 0.00015962 | 0 | 0 |  | 1 | TRUE | wye
40 | LV_4561-4_0_4_load_33 | 49 | 0.0016958 | 0.000425 | 0 | 0 |  | 1 | TRUE | wye
41 | LV_4561-4_0_4_load_34 | 50 | 0.0014833 | 0.00037175 | 0 | 0 |  | 1 | TRUE | wye
42 | LV_4561-4_0_4_load_35 | 51 | 0.0049453 | 0.0012394 | 0 | 0 |  | 1 | TRUE | wye
43 | LV_4561-4_0_4_load_36 | 52 | 0.005138 | 0.0012877 | 0 | 0 |  | 1 | TRUE | wye
44 | LV_4561-4_0_4_load_43 | 54 | 0.0013602 | 0.00034089 | 0 | 0 |  | 1 | TRUE | wye
45 | LV_4561-4_0_4_load_50 | 55 | 0.0027751 | 0.0006955 | 0 | 0 |  | 1 | TRUE | wye
46 | LV_4561-4_0_4_load_51 | 56 | 0.0020364 | 0.00051038 | 0 | 0 |  | 1 | TRUE | wye
47 | LV_4561-4_0_4_load_74 | 57 | 0.0027735 | 0.00069509 | 0 | 0 |  | 1 | TRUE | wye
48 | LV_4561-4_0_4_load_88 | 60 | 0.0025694 | 0.00064396 | 0 | 0 |  | 1 | TRUE | wye
49 | LV_4561-4_0_4_load_64 | 61 | 0.0064916 | 0.001627 | 0 | 0 |  | 1 | TRUE | wye
50 | LV_4561-4_0_4_load_70 | 62 | 0.0007627 | 0.00019115 | 0 | 0 |  | 1 | TRUE | wye
51 | LV_4561-4_0_4_load_45 | 63 | 0.00507 | 0.0012707 | 0 | 0 |  | 1 | TRUE | wye
52 | LV_4561-4_0_4_load_46 | 64 | 0.0028964 | 0.00072589 | 0 | 0 |  | 1 | TRUE | wye
53 | LV_4561-4_0_4_load_47 | 65 | 0.0023479 | 0.00058843 | 0 | 0 |  | 1 | TRUE | wye
54 | LV_4561-4_0_4_load_49 | 67 | 0.0015206 | 0.00038109 | 0 | 0 |  | 1 | TRUE | wye
55 | LV_4561-4_0_4_load_176 | 70 | 0.0025706 | 0.00064424 | 0 | 0 |  | 1 | TRUE | wye
56 | LV_4561-4_0_4_load_65 | 72 | 0.0020389 | 0.00051099 | 0 | 0 |  | 1 | TRUE | wye
57 | LV_4561-4_0_4_load_52 | 73 | 0.0035869 | 0.00089895 | 0 | 0 |  | 1 | TRUE | wye
58 | LV_4561-4_0_4_load_171 | 75 | 0.00045202 | 0.00011329 | 0 | 0 |  | 1 | TRUE | wye
59 | LV_4561-4_0_4_load_172 | 76 | 0.0090097 | 0.0022581 | 0 | 0 |  | 1 | TRUE | wye
60 | LV_4561-4_0_4_load_54 | 77 | 0.0035002 | 0.00087723 | 0 | 0 |  | 1 | TRUE | wye
61 | LV_4561-4_0_4_load_55 | 78 | 0.00086486 | 0.00021676 | 0 | 0 |  | 1 | TRUE | wye
62 | LV_4561-4_0_4_load_57 | 80 | 0.0011762 | 0.00029479 | 0 | 0 |  | 1 | TRUE | wye
63 | LV_4561-4_0_4_load_59 | 82 | 0.00067899 | 0.00017017 | 0 | 0 |  | 1 | TRUE | wye
64 | LV_4561-4_0_4_load_86 | 84 | 0.00084288 | 0.00021125 | 0 | 0 |  | 1 | TRUE | wye
65 | LV_4561-4_0_4_load_69 | 85 | 0.0031251 | 0.00078323 | 0 | 0 |  | 1 | TRUE | wye
66 | LV_4561-4_0_4_load_85 | 87 | 0.0004013 | 0.00010058 | 0 | 0 |  | 1 | TRUE | wye
67 | LV_4561-4_0_4_load_60 | 88 | 0.0023496 | 0.00058887 | 0 | 0 |  | 1 | TRUE | wye
68 | LV_4561-4_0_4_load_62 | 90 | 0.001801 | 0.00045138 | 0 | 0 |  | 1 | TRUE | wye
69 | LV_4561-4_0_4_load_63 | 91 | 0.0065832 | 0.0016499 | 0 | 0 |  | 1 | TRUE | wye
70 | LV_4561-4_0_4_load_80 | 92 | 0.0072058 | 0.0018059 | 0 | 0 |  | 1 | TRUE | wye
71 | LV_4561-4_0_4_load_68 | 95 | 0.0020382 | 0.00051083 | 0 | 0 |  | 1 | TRUE | wye
72 | LV_4561-4_0_4_load_72 | 96 | 0.0027751 | 0.0006955 | 0 | 0 |  | 1 | TRUE | wye
73 | LV_4561-4_0_4_load_73 | 97 | 0.0027718 | 0.00069468 | 0 | 0 |  | 1 | TRUE | wye
74 | LV_4561-4_0_4_load_76 | 98 | 0.0082971 | 0.0020794 | 0 | 0 |  | 1 | TRUE | wye
75 | LV_4561-4_0_4_load_77 | 99 | 0.0098489 | 0.0024684 | 0 | 0 |  | 1 | TRUE | wye
76 | LV_4561-4_0_4_load_78 | 100 | 0.0070474 | 0.0017663 | 0 | 0 |  | 1 | TRUE | wye
77 | LV_4561-4_0_4_load_79 | 101 | 0.0064975 | 0.0016284 | 0 | 0 |  | 1 | TRUE | wye
78 | LV_4561-4_0_4_load_118 | 103 | 0.0056055 | 0.0014049 | 0 | 0 |  | 1 | TRUE | wye
79 | LV_4561-4_0_4_load_93 | 104 | 0.005977 | 0.001498 | 0 | 0 |  | 1 | TRUE | wye
80 | LV_4561-4_0_4_load_83 | 106 | 0.0035418 | 0.00088765 | 0 | 0 |  | 1 | TRUE | wye
81 | LV_4561-4_0_4_load_141 | 107 | 0.0023217 | 0.00058188 | 0 | 0 |  | 1 | TRUE | wye
82 | LV_4561-4_0_4_load_90 | 108 | 0.002881 | 0.00072204 | 0 | 0 |  | 1 | TRUE | wye
83 | LV_4561-4_0_4_load_142 | 109 | 0.011815 | 0.002961 | 0 | 0 |  | 1 | TRUE | wye
84 | LV_4561-4_0_4_load_84 | 110 | 0.0028149 | 0.00070549 | 0 | 0 |  | 1 | TRUE | wye
85 | LV_4561-4_0_4_load_94 | 111 | 0.0073605 | 0.0018447 | 0 | 0 |  | 1 | TRUE | wye
86 | LV_4561-4_0_4_load_145 | 112 | 0.0029824 | 0.00074746 | 0 | 0 |  | 1 | TRUE | wye
87 | LV_4561-4_0_4_load_128 | 113 | 0.0011304 | 0.0002833 | 0 | 0 |  | 1 | TRUE | wye
88 | LV_4561-4_0_4_load_92 | 114 | 0.0082773 | 0.0020745 | 0 | 0 |  | 1 | TRUE | wye
89 | LV_4561-4_0_4_load_97 | 115 | 0.00093948 | 0.00023546 | 0 | 0 |  | 1 | TRUE | wye
90 | LV_4561-4_0_4_load_98 | 116 | 0.0014446 | 0.00036206 | 0 | 0 |  | 1 | TRUE | wye
91 | LV_4561-4_0_4_load_99 | 117 | 0.002988 | 0.00074886 | 0 | 0 |  | 1 | TRUE | wye
92 | LV_4561-4_0_4_load_100 | 118 | 0.0010767 | 0.00026985 | 0 | 0 |  | 1 | TRUE | wye
93 | LV_4561-4_0_4_load_151 | 120 | 0.0033144 | 0.00083066 | 0 | 0 |  | 1 | TRUE | wye
94 | LV_4561-4_0_4_load_137 | 122 | 0.0034909 | 0.00087491 | 0 | 0 |  | 1 | TRUE | wye
95 | LV_4561-4_0_4_load_138 | 123 | 0.00058548 | 0.00014674 | 0 | 0 |  | 1 | TRUE | wye
96 | LV_4561-4_0_4_load_173 | 125 | 0.0044658 | 0.0011192 | 0 | 0 |  | 1 | TRUE | wye
97 | LV_4561-4_0_4_load_148 | 126 | 0.00057757 | 0.00014475 | 0 | 0 |  | 1 | TRUE | wye
98 | LV_4561-4_0_4_load_180 | 131 | 0.0048095 | 0.0012054 | 0 | 0 |  | 1 | TRUE | wye
99 | LV_4561-4_0_4_load_102 | 133 | 0.0044099 | 0.0011052 | 0 | 0 |  | 1 | TRUE | wye
100 | LV_4561-4_0_4_load_112 | 138 | 0.0033831 | 0.00084788 | 0 | 0 |  | 1 | TRUE | wye
101 | LV_4561-4_0_4_load_116 | 139 | 0.0023223 | 0.00058203 | 0 | 0 |  | 1 | TRUE | wye
102 | LV_4561-4_0_4_load_162 | 140 | 0.0016949 | 0.00042479 | 0 | 0 |  | 1 | TRUE | wye
103 | LV_4561-4_0_4_load_174 | 143 | 0.0062135 | 0.0015573 | 0 | 0 |  | 1 | TRUE | wye
104 | LV_4561-4_0_4_load_110 | 144 | 0.0024471 | 0.00061329 | 0 | 0 |  | 1 | TRUE | wye
105 | LV_4561-4_0_4_load_106 | 146 | 0.0049293 | 0.0012354 | 0 | 0 |  | 1 | TRUE | wye
106 | LV_4561-4_0_4_load_107 | 147 | 0.005791 | 0.0014514 | 0 | 0 |  | 1 | TRUE | wye
107 | LV_4561-4_0_4_load_111 | 150 | 0.0026951 | 0.00067544 | 0 | 0 |  | 1 | TRUE | wye
108 | LV_4561-4_0_4_load_121 | 151 | 0.0025852 | 0.00064791 | 0 | 0 |  | 1 | TRUE | wye
109 | LV_4561-4_0_4_load_140 | 152 | 0.0043244 | 0.0010838 | 0 | 0 |  | 1 | TRUE | wye
110 | LV_4561-4_0_4_load_136 | 154 | 0.0021012 | 0.0005266 | 0 | 0 |  | 1 | TRUE | wye
111 | LV_4561-4_0_4_load_122 | 155 | 0.0035883 | 0.00089931 | 0 | 0 |  | 1 | TRUE | wye
112 | LV_4561-4_0_4_load_144 | 158 | 0.0014484 | 0.000363 | 0 | 0 |  | 1 | TRUE | wye
113 | LV_4561-4_0_4_load_147 | 159 | 0.0012764 | 0.0003199 | 0 | 0 |  | 1 | TRUE | wye
114 | LV_4561-4_0_4_load_132 | 160 | 0.00224 | 0.0005614 | 0 | 0 |  | 1 | TRUE | wye
115 | LV_4561-4_0_4_load_124 | 161 | 0.0005986 | 0.00015002 | 0 | 0 |  | 1 | TRUE | wye
116 | LV_4561-4_0_4_load_125 | 162 | 0.0015703 | 0.00039355 | 0 | 0 |  | 1 | TRUE | wye
117 | LV_4561-4_0_4_load_126 | 163 | 0.0015684 | 0.00039308 | 0 | 0 |  | 1 | TRUE | wye
118 | LV_4561-4_0_4_load_133 | 166 | 0.0037956 | 0.00095128 | 0 | 0 |  | 1 | TRUE | wye
119 | LV_4561-4_0_4_load_129 | 167 | 0.0013484 | 0.00033793 | 0 | 0 |  | 1 | TRUE | wye
120 | LV_4561-4_0_4_load_130 | 168 | 0.0023559 | 0.00059043 | 0 | 0 |  | 1 | TRUE | wye
121 | LV_4561-4_0_4_load_156 | 169 | 0.015958 | 0.0039994 | 0 | 0 |  | 1 | TRUE | wye
122 | LV_4561-4_0_4_load_159 | 170 | 0.0024106 | 0.00060415 | 0 | 0 |  | 1 | TRUE | wye
123 | LV_4561-4_0_4_load_166 | 171 | 0.00045249 | 0.00011341 | 0 | 0 |  | 1 | TRUE | wye
124 | LV_4561-4_0_4_load_167 | 172 | 0.00045249 | 0.0001134 | 0 | 0 |  | 1 | TRUE | wye
125 | LV_4561-4_0_4_load_169 | 173 | 0.00045249 | 0.0001134 | 0 | 0 |  | 1 | TRUE | wye
126 | LV_4561-4_0_4_load_177 | 174 | 0.0028951 | 0.00072559 | 0 | 0 |  | 1 | TRUE | wye
127 | LV_4561-4_0_4_load_178 | 175 | 0.00098233 | 0.00024619 | 0 | 0 |  | 1 | TRUE | wye
128 | LV_4561-4_0_4_load_179 | 176 | 0.0023482 | 0.00058851 | 0 | 0 |  | 1 | TRUE | wye

## ext_grid
| name | bus | vm_pu | va_degree | slack_weight | in_service
0 |  | 111 | 1 | 0 | 1 | TRUE

## line
| name | std_type | from_bus | to_bus | length_km | r_ohm_per_km | x_ohm_per_km | c_nf_per_km | g_us_per_km | max_i_ka | df | parallel | type | in_service
0 | LV_4561-4_0_4_line_0 |  | 0 | 1 | 0.014992 | 0.125 | 0.08 | 261 | 0 | 0.364 | 1 | 1 | cs | TRUE
1 | LV_4561-4_0_4_line_1 |  | 0 | 2 | 0.0066898 | 0.125 | 0.08 | 261 | 0 | 0.364 | 1 | 1 | cs | TRUE
2 | LV_4561-4_0_4_line_2 |  | 1 | 3 | 0.011148 | 0.125 | 0.08 | 261 | 0 | 0.364 | 1 | 1 | cs | TRUE
3 | LV_4561-4_0_4_line_3 |  | 1 | 4 | 0.022217 | 0.125 | 0.08 | 261 | 0 | 0.364 | 1 | 1 | cs | TRUE
4 | LV_4561-4_0_4_line_4 |  | 2 | 5 | 0.002503 | 0.125 | 0.08 | 261 | 0 | 0.364 | 1 | 1 | cs | TRUE
5 | LV_4561-4_0_4_line_5 |  | 2 | 6 | 0.011384 | 0.125 | 0.08 | 261 | 0 | 0.364 | 1 | 1 | cs | TRUE
6 | LV_4561-4_0_4_line_6 |  | 3 | 7 | 0.019444 | 0.125 | 0.08 | 261 | 0 | 0.364 | 1 | 1 | cs | TRUE
7 | LV_4561-4_0_4_line_7 |  | 4 | 8 | 0.00188 | 0.125 | 0.08 | 261 | 0 | 0.364 | 1 | 1 | cs | TRUE
8 | LV_4561-4_0_4_line_8 |  | 4 | 9 | 0.010956 | 0.125 | 0.08 | 261 | 0 | 0.364 | 1 | 1 | cs | TRUE
9 | LV_4561-4_0_4_line_9 |  | 5 | 10 | 0.016437 | 0.125 | 0.08 | 261 | 0 | 0.364 | 1 | 1 | cs | TRUE
10 | LV_4561-4_0_4_line_10 |  | 5 | 11 | 0.021647 | 0.125 | 0.08 | 261 | 0 | 0.364 | 1 | 1 | cs | TRUE
11 | LV_4561-4_0_4_line_11 |  | 6 | 12 | 0.019483 | 0.125 | 0.08 | 261 | 0 | 0.364 | 1 | 1 | cs | TRUE
12 | LV_4561-4_0_4_line_12 |  | 7 | 13 | 0.019294 | 0.125 | 0.08 | 261 | 0 | 0.364 | 1 | 1 | cs | TRUE
13 | LV_4561-4_0_4_line_13 |  | 8 | 14 | 0.016149 | 0.125 | 0.08 | 261 | 0 | 0.364 | 1 | 1 | cs | TRUE
14 | LV_4561-4_0_4_line_14 |  | 8 | 15 | 0.011204 | 0.125 | 0.08 | 261 | 0 | 0.364 | 1 | 1 | cs | TRUE
15 | LV_4561-4_0_4_line_15 |  | 9 | 16 | 0.019495 | 0.125 | 0.08 | 261 | 0 | 0.364 | 1 | 1 | cs | TRUE
16 | LV_4561-4_0_4_line_16 |  | 10 | 17 | 0.0033693 | 0.125 | 0.08 | 261 | 0 | 0.364 | 1 | 1 | cs | TRUE
17 | LV_4561-4_0_4_line_17 |  | 11 | 18 | 0.007814 | 0.125 | 0.08 | 261 | 0 | 0.364 | 1 | 1 | cs | TRUE
18 | LV_4561-4_0_4_line_18 |  | 12 | 19 | 0.019294 | 0.125 | 0.08 | 261 | 0 | 0.364 | 1 | 1 | cs | TRUE
19 | LV_4561-4_0_4_line_19 |  | 13 | 169 | 0.0074929 | 0.125 | 0.08 | 261 | 0 | 0.364 | 1 | 1 | cs | TRUE
20 | LV_4561-4_0_4_line_20 |  | 14 | 33 | 0.0043649 | 0.125 | 0.08 | 261 | 0 | 0.364 | 1 | 1 | cs | TRUE
21 | LV_4561-4_0_4_line_21 |  | 15 | 34 | 0.0088906 | 0.125 | 0.08 | 261 | 0 | 0.364 | 1 | 1 | cs | TRUE
22 | LV_4561-4_0_4_line_22 |  | 16 | 172 | 0.019293 | 0.125 | 0.08 | 261 | 0 | 0.364 | 1 | 1 | cs | TRUE
23 | LV_4561-4_0_4_line_23 |  | 17 | 44 | 0.011438 | 0.125 | 0.08 | 261 | 0 | 0.364 | 1 | 1 | cs | TRUE
24 | LV_4561-4_0_4_line_24 |  | 17 | 27 | 0.017612 | 0.125 | 0.08 | 261 | 0 | 0.364 | 1 | 1 | cs | TRUE
25 | LV_4561-4_0_4_line_25 |  | 18 | 41 | 0.0080491 | 0.125 | 0.08 | 261 | 0 | 0.364 | 1 | 1 | cs | TRUE
26 | LV_4561-4_0_4_line_26 |  | 19 | 171 | 0.007231 | 0.125 | 0.08 | 261 | 0 | 0.364 | 1 | 1 | cs | TRUE
27 | LV_4561-4_0_4_line_27 |  | 20 | 21 | 0.016264 | 0.125 | 0.08 | 261 | 0 | 0.364 | 1 | 1 | cs | TRUE
28 | LV_4561-4_0_4_line_28 |  | 20 | 22 | 0.016681 | 0.125 | 0.08 | 261 | 0 | 0.364 | 1 | 1 | cs | TRUE
29 | LV_4561-4_0_4_line_29 |  | 21 | 23 | 0.0037383 | 0.125 | 0.08 | 261 | 0 | 0.364 | 1 | 1 | cs | TRUE
30 | LV_4561-4_0_4_line_30 |  | 22 | 24 | 0.0058111 | 0.125 | 0.08 | 261 | 0 | 0.364 | 1 | 1 | cs | TRUE
31 | LV_4561-4_0_4_line_31 |  | 23 | 25 | 0.011847 | 0.125 | 0.08 | 261 | 0 | 0.364 | 1 | 1 | cs | TRUE
32 | LV_4561-4_0_4_line_32 |  | 24 | 26 | 0.043351 | 0.125 | 0.08 | 261 | 0 | 0.364 | 1 | 1 | cs | TRUE
33 | LV_4561-4_0_4_line_33 |  | 24 | 27 | 0.012279 | 0.125 | 0.08 | 261 | 0 | 0.364 | 1 | 1 | cs | TRUE
34 | LV_4561-4_0_4_line_34 |  | 25 | 28 | 0.018484 | 0.125 | 0.08 | 261 | 0 | 0.364 | 1 | 1 | cs | TRUE
35 | LV_4561-4_0_4_line_35 |  | 28 | 47 | 0.0023798 | 0.125 | 0.08 | 261 | 0 | 0.364 | 1 | 1 | cs | TRUE
36 | LV_4561-4_0_4_line_36 |  | 29 | 30 | 0.0057179 | 0.125 | 0.08 | 261 | 0 | 0.364 | 1 | 1 | cs | TRUE
37 | LV_4561-4_0_4_line_37 |  | 30 | 31 | 0.0099198 | 0.125 | 0.08 | 261 | 0 | 0.364 | 1 | 1 | cs | TRUE
38 | LV_4561-4_0_4_line_38 |  | 31 | 32 | 0.0062984 | 0.125 | 0.08 | 261 | 0 | 0.364 | 1 | 1 | cs | TRUE
39 | LV_4561-4_0_4_line_39 |  | 32 | 33 | 0.010699 | 0.125 | 0.08 | 261 | 0 | 0.364 | 1 | 1 | cs | TRUE
40 | LV_4561-4_0_4_line_40 |  | 34 | 35 | 0.011376 | 0.125 | 0.08 | 261 | 0 | 0.364 | 1 | 1 | cs | TRUE
41 | LV_4561-4_0_4_line_41 |  | 34 | 36 | 0.010576 | 0.125 | 0.08 | 261 | 0 | 0.364 | 1 | 1 | cs | TRUE
42 | LV_4561-4_0_4_line_42 |  | 35 | 37 | 0.0032143 | 0.125 | 0.08 | 261 | 0 | 0.364 | 1 | 1 | cs | TRUE
43 | LV_4561-4_0_4_line_43 |  | 36 | 38 | 0.0087929 | 0.125 | 0.08 | 261 | 0 | 0.364 | 1 | 1 | cs | TRUE
44 | LV_4561-4_0_4_line_44 |  | 37 | 39 | 0.011941 | 0.125 | 0.08 | 261 | 0 | 0.364 | 1 | 1 | cs | TRUE
45 | LV_4561-4_0_4_line_45 |  | 38 | 40 | 0.019338 | 0.125 | 0.08 | 261 | 0 | 0.364 | 1 | 1 | cs | TRUE
46 | LV_4561-4_0_4_line_46 |  | 39 | 54 | 0.03974 | 0.125 | 0.08 | 261 | 0 | 0.364 | 1 | 1 | cs | TRUE
47 | LV_4561-4_0_4_line_47 |  | 39 | 51 | 0.024268 | 0.125 | 0.08 | 261 | 0 | 0.364 | 1 | 1 | cs | TRUE
48 | LV_4561-4_0_4_line_48 |  | 40 | 170 | 0.019457 | 0.125 | 0.08 | 261 | 0 | 0.364 | 1 | 1 | cs | TRUE
49 | LV_4561-4_0_4_line_49 |  | 41 | 42 | 0.0092596 | 0.125 | 0.08 | 261 | 0 | 0.364 | 1 | 1 | cs | TRUE
50 | LV_4561-4_0_4_line_50 |  | 42 | 43 | 0.0057509 | 0.125 | 0.08 | 261 | 0 | 0.364 | 1 | 1 | cs | TRUE
51 | LV_4561-4_0_4_line_51 |  | 43 | 48 | 0.0070102 | 0.125 | 0.08 | 261 | 0 | 0.364 | 1 | 1 | cs | TRUE
52 | LV_4561-4_0_4_line_52 |  | 44 | 45 | 0.019471 | 0.125 | 0.08 | 261 | 0 | 0.364 | 1 | 1 | cs | TRUE
53 | LV_4561-4_0_4_line_53 |  | 45 | 46 | 0.019294 | 0.125 | 0.08 | 261 | 0 | 0.364 | 1 | 1 | cs | TRUE
54 | LV_4561-4_0_4_line_54 |  | 46 | 75 | 0.0073705 | 0.125 | 0.08 | 261 | 0 | 0.364 | 1 | 1 | cs | TRUE
55 | LV_4561-4_0_4_line_55 |  | 47 | 59 | 0.020132 | 0.125 | 0.08 | 261 | 0 | 0.364 | 1 | 3 | cs | TRUE
56 | LV_4561-4_0_4_line_56 |  | 49 | 50 | 0.013306 | 0.125 | 0.08 | 261 | 0 | 0.364 | 1 | 1 | cs | TRUE
57 | LV_4561-4_0_4_line_57 |  | 49 | 51 | 0.018171 | 0.125 | 0.08 | 261 | 0 | 0.364 | 1 | 1 | cs | TRUE
58 | LV_4561-4_0_4_line_58 |  | 50 | 52 | 0.0288 | 0.125 | 0.08 | 261 | 0 | 0.364 | 1 | 1 | cs | TRUE
59 | LV_4561-4_0_4_line_59 |  | 52 | 53 | 0.01455 | 0.125 | 0.08 | 261 | 0 | 0.364 | 1 | 1 | cs | TRUE
60 | LV_4561-4_0_4_line_60 |  | 53 | 55 | 0.0026375 | 0.125 | 0.08 | 261 | 0 | 0.364 | 1 | 1 | cs | TRUE
61 | LV_4561-4_0_4_line_61 |  | 53 | 56 | 0.011972 | 0.125 | 0.08 | 261 | 0 | 0.364 | 1 | 1 | cs | TRUE
62 | LV_4561-4_0_4_line_62 |  | 55 | 57 | 0.012722 | 0.125 | 0.08 | 261 | 0 | 0.364 | 1 | 1 | cs | TRUE
63 | LV_4561-4_0_4_line_63 |  | 56 | 58 | 0.023961 | 0.125 | 0.08 | 261 | 0 | 0.364 | 1 | 1 | cs | TRUE
64 | LV_4561-4_0_4_line_64 |  | 57 | 68 | 0.025117 | 0.125 | 0.08 | 261 | 0 | 0.364 | 1 | 1 | cs | TRUE
65 | LV_4561-4_0_4_line_65 |  | 58 | 72 | 0.01517 | 0.125 | 0.08 | 261 | 0 | 0.364 | 1 | 1 | cs | TRUE
66 | LV_4561-4_0_4_line_66 |  | 59 | 60 | 0.015143 | 0.125 | 0.08 | 261 | 0 | 0.364 | 1 | 3 | cs | TRUE
67 | LV_4561-4_0_4_line_67 |  | 59 | 61 | 0.02199 | 0.125 | 0.08 | 261 | 0 | 0.364 | 1 | 1 | cs | TRUE
68 | LV_4561-4_0_4_line_68 |  | 59 | 62 | 0.03039 | 0.125 | 0.08 | 261 | 0 | 0.364 | 1 | 3 | cs | TRUE
69 | LV_4561-4_0_4_line_69 |  | 60 | 71 | 0.015934 | 0.125 | 0.08 | 261 | 0 | 0.364 | 1 | 3 | cs | TRUE
70 | LV_4561-4_0_4_line_70 |  | 61 | 89 | 0.022721 | 0.125 | 0.08 | 261 | 0 | 0.364 | 1 | 1 | cs | TRUE
71 | LV_4561-4_0_4_line_71 |  | 62 | 85 | 0.0078994 | 0.125 | 0.08 | 261 | 0 | 0.364 | 1 | 3 | cs | TRUE
72 | LV_4561-4_0_4_line_72 |  | 63 | 64 | 0.010038 | 0.125 | 0.08 | 261 | 0 | 0.364 | 1 | 1 | cs | TRUE
73 | LV_4561-4_0_4_line_73 |  | 63 | 65 | 0.00077531 | 0.125 | 0.08 | 261 | 0 | 0.364 | 1 | 1 | cs | TRUE
74 | LV_4561-4_0_4_line_74 |  | 64 | 66 | 0.012537 | 0.125 | 0.08 | 261 | 0 | 0.364 | 1 | 1 | cs | TRUE
75 | LV_4561-4_0_4_line_75 |  | 65 | 67 | 0.0089062 | 0.125 | 0.08 | 261 | 0 | 0.364 | 1 | 1 | cs | TRUE
76 | LV_4561-4_0_4_line_76 |  | 66 | 68 | 0.008442 | 0.125 | 0.08 | 261 | 0 | 0.364 | 1 | 1 | cs | TRUE
77 | LV_4561-4_0_4_line_77 |  | 69 | 70 | 0.0097115 | 0.125 | 0.08 | 261 | 0 | 0.364 | 1 | 1 | cs | TRUE
78 | LV_4561-4_0_4_line_78 |  | 69 | 71 | 0.014871 | 0.125 | 0.08 | 261 | 0 | 0.364 | 1 | 1 | cs | TRUE
79 | LV_4561-4_0_4_line_79 |  | 70 | 174 | 0.0092573 | 0.125 | 0.08 | 261 | 0 | 0.364 | 1 | 1 | cs | TRUE
80 | LV_4561-4_0_4_line_80 |  | 71 | 111 | 0.019293 | 0.125 | 0.08 | 261 | 0 | 0.364 | 1 | 3 | cs | TRUE
81 | LV_4561-4_0_4_line_81 |  | 72 | 94 | 0.013395 | 0.125 | 0.08 | 261 | 0 | 0.364 | 1 | 1 | cs | TRUE
82 | LV_4561-4_0_4_line_82 |  | 73 | 74 | 0.033804 | 0.125 | 0.08 | 261 | 0 | 0.364 | 1 | 1 | cs | TRUE
83 | LV_4561-4_0_4_line_83 |  | 73 | 75 | 0.10337 | 0.125 | 0.08 | 261 | 0 | 0.364 | 1 | 1 | cs | TRUE
84 | LV_4561-4_0_4_line_84 |  | 74 | 76 | 0.086151 | 0.125 | 0.08 | 261 | 0 | 0.364 | 1 | 1 | cs | TRUE
85 | LV_4561-4_0_4_line_85 |  | 77 | 78 | 0.026172 | 0.125 | 0.08 | 261 | 0 | 0.364 | 1 | 2 | cs | TRUE
86 | LV_4561-4_0_4_line_86 |  | 77 | 79 | 0.015808 | 0.125 | 0.08 | 261 | 0 | 0.364 | 1 | 2 | cs | TRUE
87 | LV_4561-4_0_4_line_87 |  | 78 | 80 | 0.030521 | 0.125 | 0.08 | 261 | 0 | 0.364 | 1 | 2 | cs | TRUE
88 | LV_4561-4_0_4_line_88 |  | 79 | 81 | 0.029664 | 0.125 | 0.08 | 261 | 0 | 0.364 | 1 | 1 | cs | TRUE
89 | LV_4561-4_0_4_line_89 |  | 79 | 82 | 0.012691 | 0.125 | 0.08 | 261 | 0 | 0.364 | 1 | 3 | cs | TRUE
90 | LV_4561-4_0_4_line_90 |  | 80 | 83 | 0.01456 | 0.125 | 0.08 | 261 | 0 | 0.364 | 1 | 1 | cs | TRUE
91 | LV_4561-4_0_4_line_91 |  | 81 | 84 | 0.020717 | 0.125 | 0.08 | 261 | 0 | 0.364 | 1 | 1 | cs | TRUE
92 | LV_4561-4_0_4_line_92 |  | 82 | 85 | 0.016058 | 0.125 | 0.08 | 261 | 0 | 0.364 | 1 | 3 | cs | TRUE
93 | LV_4561-4_0_4_line_93 |  | 83 | 86 | 0.003914 | 0.125 | 0.08 | 261 | 0 | 0.364 | 1 | 1 | cs | TRUE
94 | LV_4561-4_0_4_line_94 |  | 84 | 87 | 0.023323 | 0.125 | 0.08 | 261 | 0 | 0.364 | 1 | 1 | cs | TRUE
95 | LV_4561-4_0_4_line_95 |  | 86 | 112 | 0.022618 | 0.125 | 0.08 | 261 | 0 | 0.364 | 1 | 1 | cs | TRUE
96 | LV_4561-4_0_4_line_96 |  | 87 | 110 | 0.05208 | 0.125 | 0.08 | 261 | 0 | 0.364 | 1 | 1 | cs | TRUE
97 | LV_4561-4_0_4_line_97 |  | 88 | 89 | 0.036429 | 0.125 | 0.08 | 261 | 0 | 0.364 | 1 | 1 | cs | TRUE
98 | LV_4561-4_0_4_line_98 |  | 88 | 90 | 0.0068611 | 0.125 | 0.08 | 261 | 0 | 0.364 | 1 | 1 | cs | TRUE
99 | LV_4561-4_0_4_line_99 |  | 89 | 91 | 0.0048608 | 0.125 | 0.08 | 261 | 0 | 0.364 | 1 | 1 | cs | TRUE
100 | LV_4561-4_0_4_line_100 |  | 91 | 92 | 0.014074 | 0.125 | 0.08 | 261 | 0 | 0.364 | 1 | 1 | cs | TRUE
101 | LV_4561-4_0_4_line_101 |  | 92 | 93 | 0.025355 | 0.125 | 0.08 | 261 | 0 | 0.364 | 1 | 1 | cs | TRUE
102 | LV_4561-4_0_4_line_102 |  | 93 | 105 | 0.022475 | 0.125 | 0.08 | 261 | 0 | 0.364 | 1 | 1 | cs | TRUE
103 | LV_4561-4_0_4_line_103 |  | 93 | 106 | 0.0096998 | 0.125 | 0.08 | 261 | 0 | 0.364 | 1 | 1 | cs | TRUE
104 | LV_4561-4_0_4_line_104 |  | 94 | 95 | 0.028489 | 0.125 | 0.08 | 261 | 0 | 0.364 | 1 | 1 | cs | TRUE
105 | LV_4561-4_0_4_line_105 |  | 95 | 96 | 0.016737 | 0.125 | 0.08 | 261 | 0 | 0.364 | 1 | 1 | cs | TRUE
106 | LV_4561-4_0_4_line_106 |  | 96 | 97 | 0.00046629 | 0.125 | 0.08 | 261 | 0 | 0.364 | 1 | 1 | cs | TRUE
107 | LV_4561-4_0_4_line_107 |  | 98 | 99 | 0.003751 | 0.125 | 0.08 | 261 | 0 | 0.364 | 1 | 1 | cs | TRUE
108 | LV_4561-4_0_4_line_108 |  | 99 | 100 | 0.020783 | 0.125 | 0.08 | 261 | 0 | 0.364 | 1 | 1 | cs | TRUE
109 | LV_4561-4_0_4_line_109 |  | 100 | 101 | 0.016604 | 0.125 | 0.08 | 261 | 0 | 0.364 | 1 | 1 | cs | TRUE
110 | LV_4561-4_0_4_line_110 |  | 101 | 102 | 0.0082289 | 0.125 | 0.08 | 261 | 0 | 0.364 | 1 | 1 | cs | TRUE
111 | LV_4561-4_0_4_line_111 |  | 102 | 103 | 0.018764 | 0.125 | 0.08 | 261 | 0 | 0.364 | 1 | 1 | cs | TRUE
112 | LV_4561-4_0_4_line_112 |  | 102 | 104 | 0.022693 | 0.125 | 0.08 | 261 | 0 | 0.364 | 1 | 1 | cs | TRUE
113 | LV_4561-4_0_4_line_113 |  | 104 | 114 | 0.016538 | 0.125 | 0.08 | 261 | 0 | 0.364 | 1 | 1 | cs | TRUE
114 | LV_4561-4_0_4_line_114 |  | 105 | 107 | 0.013037 | 0.125 | 0.08 | 261 | 0 | 0.364 | 1 | 1 | cs | TRUE
115 | LV_4561-4_0_4_line_115 |  | 106 | 108 | 0.0012546 | 0.125 | 0.08 | 261 | 0 | 0.364 | 1 | 1 | cs | TRUE
116 | LV_4561-4_0_4_line_116 |  | 107 | 109 | 0.010889 | 0.125 | 0.08 | 261 | 0 | 0.364 | 1 | 1 | cs | TRUE
117 | LV_4561-4_0_4_line_117 |  | 111 | 114 | 0.0076712 | 0.125 | 0.08 | 261 | 0 | 0.364 | 1 | 1 | cs | TRUE
118 | LV_4561-4_0_4_line_118 |  | 112 | 113 | 0.0045291 | 0.125 | 0.08 | 261 | 0 | 0.364 | 1 | 1 | cs | TRUE
119 | LV_4561-4_0_4_line_119 |  | 113 | 163 | 0.011753 | 0.125 | 0.08 | 261 | 0 | 0.364 | 1 | 1 | cs | TRUE
120 | LV_4561-4_0_4_line_120 |  | 115 | 116 | 0.010601 | 0.125 | 0.08 | 261 | 0 | 0.364 | 1 | 1 | cs | TRUE
121 | LV_4561-4_0_4_line_121 |  | 115 | 117 | 0.018251 | 0.125 | 0.08 | 261 | 0 | 0.364 | 1 | 1 | cs | TRUE
122 | LV_4561-4_0_4_line_122 |  | 116 | 118 | 0.00329 | 0.125 | 0.08 | 261 | 0 | 0.364 | 1 | 1 | cs | TRUE
123 | LV_4561-4_0_4_line_123 |  | 117 | 119 | 0.018609 | 0.125 | 0.08 | 261 | 0 | 0.364 | 1 | 1 | cs | TRUE
124 | LV_4561-4_0_4_line_124 |  | 118 | 120 | 0.029913 | 0.125 | 0.08 | 261 | 0 | 0.364 | 1 | 1 | cs | TRUE
125 | LV_4561-4_0_4_line_125 |  | 119 | 121 | 0.014347 | 0.125 | 0.08 | 261 | 0 | 0.364 | 1 | 1 | cs | TRUE
126 | LV_4561-4_0_4_line_126 |  | 120 | 129 | 0.022721 | 0.125 | 0.08 | 261 | 0 | 0.364 | 1 | 1 | cs | TRUE
127 | LV_4561-4_0_4_line_127 |  | 121 | 132 | 0.018541 | 0.125 | 0.08 | 261 | 0 | 0.364 | 1 | 1 | cs | TRUE
128 | LV_4561-4_0_4_line_128 |  | 122 | 123 | 0.0017572 | 0.125 | 0.08 | 261 | 0 | 0.364 | 1 | 1 | cs | TRUE
129 | LV_4561-4_0_4_line_129 |  | 123 | 124 | 0.030526 | 0.125 | 0.08 | 261 | 0 | 0.364 | 1 | 1 | cs | TRUE
130 | LV_4561-4_0_4_line_130 |  | 124 | 125 | 0.023465 | 0.125 | 0.08 | 261 | 0 | 0.364 | 1 | 1 | cs | TRUE
131 | LV_4561-4_0_4_line_131 |  | 125 | 128 | 0.0080384 | 0.125 | 0.08 | 261 | 0 | 0.364 | 1 | 1 | cs | TRUE
132 | LV_4561-4_0_4_line_132 |  | 126 | 127 | 0.033252 | 0.125 | 0.08 | 261 | 0 | 0.364 | 1 | 1 | cs | TRUE
133 | LV_4561-4_0_4_line_133 |  | 127 | 128 | 0.02668 | 0.125 | 0.08 | 261 | 0 | 0.364 | 1 | 1 | cs | TRUE
134 | LV_4561-4_0_4_line_134 |  | 128 | 129 | 0.005122 | 0.125 | 0.08 | 261 | 0 | 0.364 | 1 | 1 | cs | TRUE
135 | LV_4561-4_0_4_line_135 |  | 129 | 130 | 0.003347 | 0.125 | 0.08 | 261 | 0 | 0.364 | 1 | 1 | cs | TRUE
136 | LV_4561-4_0_4_line_136 |  | 130 | 131 | 0.04081 | 0.125 | 0.08 | 261 | 0 | 0.364 | 1 | 1 | cs | TRUE
137 | LV_4561-4_0_4_line_137 |  | 132 | 166 | 0.012813 | 0.125 | 0.08 | 261 | 0 | 0.364 | 1 | 1 | cs | TRUE
138 | LV_4561-4_0_4_line_138 |  | 132 | 167 | 0.034965 | 0.125 | 0.08 | 261 | 0 | 0.364 | 1 | 1 | cs | TRUE
139 | LV_4561-4_0_4_line_139 |  | 133 | 134 | 0.016321 | 0.125 | 0.08 | 261 | 0 | 0.364 | 1 | 1 | cs | TRUE
140 | LV_4561-4_0_4_line_140 |  | 134 | 135 | 0.014655 | 0.125 | 0.08 | 261 | 0 | 0.364 | 1 | 1 | cs | TRUE
141 | LV_4561-4_0_4_line_141 |  | 134 | 136 | 0.014493 | 0.125 | 0.08 | 261 | 0 | 0.364 | 1 | 1 | cs | TRUE
142 | LV_4561-4_0_4_line_142 |  | 135 | 137 | 0.011184 | 0.125 | 0.08 | 261 | 0 | 0.364 | 1 | 1 | cs | TRUE
143 | LV_4561-4_0_4_line_143 |  | 135 | 138 | 0.022947 | 0.125 | 0.08 | 261 | 0 | 0.364 | 1 | 1 | cs | TRUE
144 | LV_4561-4_0_4_line_144 |  | 136 | 139 | 0.024038 | 0.125 | 0.08 | 261 | 0 | 0.364 | 1 | 1 | cs | TRUE
145 | LV_4561-4_0_4_line_145 |  | 137 | 140 | 0.0035535 | 0.125 | 0.08 | 261 | 0 | 0.364 | 1 | 1 | cs | TRUE
146 | LV_4561-4_0_4_line_146 |  | 138 | 141 | 0.016932 | 0.125 | 0.08 | 261 | 0 | 0.364 | 1 | 1 | cs | TRUE
147 | LV_4561-4_0_4_line_147 |  | 139 | 145 | 0.0045419 | 0.125 | 0.08 | 261 | 0 | 0.364 | 1 | 1 | cs | TRUE
148 | LV_4561-4_0_4_line_148 |  | 141 | 153 | 0.031361 | 0.125 | 0.08 | 261 | 0 | 0.364 | 1 | 1 | cs | TRUE
149 | LV_4561-4_0_4_line_149 |  | 142 | 143 | 0.0048153 | 0.125 | 0.08 | 261 | 0 | 0.364 | 1 | 1 | cs | TRUE
150 | LV_4561-4_0_4_line_150 |  | 142 | 144 | 0.03876 | 0.125 | 0.08 | 261 | 0 | 0.364 | 1 | 1 | cs | TRUE
151 | LV_4561-4_0_4_line_151 |  | 144 | 153 | 0.037317 | 0.125 | 0.08 | 261 | 0 | 0.364 | 1 | 1 | cs | TRUE
152 | LV_4561-4_0_4_line_152 |  | 145 | 149 | 0.024051 | 0.125 | 0.08 | 261 | 0 | 0.364 | 1 | 1 | cs | TRUE
153 | LV_4561-4_0_4_line_153 |  | 146 | 147 | 0.022627 | 0.125 | 0.08 | 261 | 0 | 0.364 | 1 | 1 | cs | TRUE
154 | LV_4561-4_0_4_line_154 |  | 146 | 148 | 0.020046 | 0.125 | 0.08 | 261 | 0 | 0.364 | 1 | 1 | cs | TRUE
155 | LV_4561-4_0_4_line_155 |  | 147 | 149 | 0.025659 | 0.125 | 0.08 | 261 | 0 | 0.364 | 1 | 1 | cs | TRUE
156 | LV_4561-4_0_4_line_156 |  | 148 | 150 | 0.0052694 | 0.125 | 0.08 | 261 | 0 | 0.364 | 1 | 1 | cs | TRUE
157 | LV_4561-4_0_4_line_157 |  | 148 | 151 | 0.03297 | 0.125 | 0.08 | 261 | 0 | 0.364 | 1 | 1 | cs | TRUE
158 | LV_4561-4_0_4_line_158 |  | 149 | 152 | 0.015457 | 0.125 | 0.08 | 261 | 0 | 0.364 | 1 | 1 | cs | TRUE
159 | LV_4561-4_0_4_line_159 |  | 150 | 154 | 0.029449 | 0.125 | 0.08 | 261 | 0 | 0.364 | 1 | 1 | cs | TRUE
160 | LV_4561-4_0_4_line_160 |  | 151 | 155 | 0.013876 | 0.125 | 0.08 | 261 | 0 | 0.364 | 1 | 1 | cs | TRUE
161 | LV_4561-4_0_4_line_161 |  | 154 | 160 | 0.027608 | 0.125 | 0.08 | 261 | 0 | 0.364 | 1 | 1 | cs | TRUE
162 | LV_4561-4_0_4_line_162 |  | 155 | 156 | 0.023625 | 0.125 | 0.08 | 261 | 0 | 0.364 | 1 | 1 | cs | TRUE
163 | LV_4561-4_0_4_line_163 |  | 156 | 157 | 0.006446 | 0.125 | 0.08 | 261 | 0 | 0.364 | 1 | 1 | cs | TRUE
164 | LV_4561-4_0_4_line_164 |  | 156 | 158 | 0.042802 | 0.125 | 0.08 | 261 | 0 | 0.364 | 1 | 1 | cs | TRUE
165 | LV_4561-4_0_4_line_165 |  | 157 | 159 | 0.020486 | 0.125 | 0.08 | 261 | 0 | 0.364 | 1 | 1 | cs | TRUE
166 | LV_4561-4_0_4_line_166 |  | 160 | 168 | 0.00025137 | 0.125 | 0.08 | 261 | 0 | 0.364 | 1 | 1 | cs | TRUE
167 | LV_4561-4_0_4_line_167 |  | 161 | 162 | 0.0064509 | 0.125 | 0.08 | 261 | 0 | 0.364 | 1 | 1 | cs | TRUE
168 | LV_4561-4_0_4_line_168 |  | 161 | 163 | 0.0058523 | 0.125 | 0.08 | 261 | 0 | 0.364 | 1 | 1 | cs | TRUE
169 | LV_4561-4_0_4_line_169 |  | 162 | 164 | 0.0063456 | 0.125 | 0.08 | 261 | 0 | 0.364 | 1 | 1 | cs | TRUE
170 | LV_4561-4_0_4_line_170 |  | 164 | 165 | 0.01481 | 0.125 | 0.08 | 261 | 0 | 0.364 | 1 | 1 | cs | TRUE
171 | LV_4561-4_0_4_line_171 |  | 165 | 166 | 0.0053965 | 0.125 | 0.08 | 261 | 0 | 0.364 | 1 | 1 | cs | TRUE
172 | LV_4561-4_0_4_line_172 |  | 167 | 168 | 0.024491 | 0.125 | 0.08 | 261 | 0 | 0.364 | 1 | 1 | cs | TRUE
173 | LV_4561-4_0_4_line_173 |  | 172 | 173 | 0.0076016 | 0.125 | 0.08 | 261 | 0 | 0.364 | 1 | 1 | cs | TRUE
174 | LV_4561-4_0_4_line_174 |  | 174 | 175 | 0.0015643 | 0.125 | 0.08 | 261 | 0 | 0.364 | 1 | 1 | cs | TRUE
175 | LV_4561-4_0_4_line_175 |  | 175 | 176 | 0.0092533 | 0.125 | 0.08 | 261 | 0 | 0.364 | 1 | 1 | cs | TRUE

## trafo
| name | std_type | hv_bus | lv_bus | sn_mva | vn_hv_kv | vn_lv_kv | vk_percent | vkr_percent | pfe_kw | i0_percent | shift_degree | tap_side | tap_neutral | tap_min | tap_max | tap_step_percent | tap_step_degree | tap_pos | tap_phase_shifter | parallel | df | in_service
0 | LV_4561-4_0_4_trafo_94 | 0.63 MVA 20/0.4 kV | 177 | 111 | 0.63 | 20 | 0.4 | 6 | 1.206 | 1.65 | 0.2619 | 150 | hv | 0 | -2 | 2 | 2.5 | 0 | 0 | FALSE | 1 | 1 | TRUE

## line_geodata
| x0 | y0 | x1 | y1 | x2 | y2 | x3 | y3 | x4 | y4 | x5 | y5
0 | 2713578.5574 | 1270453.4932 | 2713578.3724 | 1270438.5025
1 | 2713578.2898 | 1270431.8131 | 2713578.3724 | 1270438.5025
2 | 2713578.5574 | 1270453.4932 | 2713589.7047 | 1270453.4275
3 | 2713578.8298 | 1270475.7071 | 2713578.5574 | 1270453.4932
4 | 2713578.2552 | 1270429.3102 | 2713578.2898 | 1270431.8131
5 | 2713578.2898 | 1270431.8131 | 2713589.6736 | 1270431.8076
6 | 2713604.3048 | 1270458.2078 | 2713597.2258 | 1270458.312 | 2713597.1401 | 1270453.3837 | 2713589.7047 | 1270453.4275
7 | 2713578.8538 | 1270477.587 | 2713578.8298 | 1270475.7071
8 | 2713578.8298 | 1270475.7071 | 2713589.7857 | 1270475.7209
9 | 2713578.2552 | 1270429.3102 | 2713578.253 | 1270412.8729
10 | 2713578.2552 | 1270429.3102 | 2713557.6773 | 1270422.5927
11 | 2713589.6736 | 1270431.8076 | 2713596.8856 | 1270431.804 | 2713596.9714 | 1270436.7323 | 2713604.3124 | 1270436.6243
12 | 2713604.3048 | 1270458.2078 | 2713611.6338 | 1270458.1 | 2713611.6739 | 1270462.6604 | 2713619.0772 | 1270462.5874
13 | 2713578.8538 | 1270477.587 | 2713563.604 | 1270472.274
14 | 2713578.8538 | 1270477.587 | 2713578.806 | 1270488.7906
15 | 2713589.7857 | 1270475.7209 | 2713597.3797 | 1270475.7305 | 2713597.4655 | 1270480.6587 | 2713604.4364 | 1270480.5562
16 | 2713578.2526 | 1270409.5037 | 2713578.253 | 1270412.8729
17 | 2713550.249 | 1270420.1678 | 2713557.6773 | 1270422.5927
18 | 2713619.0847 | 1270441.0051 | 2713611.4195 | 1270441.0807 | 2713611.3794 | 1270436.5203 | 2713604.3124 | 1270436.6243
19 | 2713626.5697 | 1270462.5134 | 2713619.0772 | 1270462.5874
20 | 2713563.604 | 1270472.274 | 2713559.4821 | 1270470.838
21 | 2713578.7681 | 1270497.681 | 2713578.806 | 1270488.7906
22 | 2713619.208 | 1270484.9352 | 2713611.9135 | 1270485.0071 | 2713611.8733 | 1270480.4468 | 2713604.4364 | 1270480.5562
23 | 2713578.2526 | 1270409.5037 | 2713589.6902 | 1270409.4799
24 | 2713578.2526 | 1270409.5037 | 2713579.3225 | 1270391.924
25 | 2713550.249 | 1270420.1678 | 2713542.5973 | 1270417.6699
26 | 2713626.3154 | 1270440.9338 | 2713619.0847 | 1270441.0051
27 | 2713558.8455 | 1270372.2183 | 2713543.499 | 1270366.8317
28 | 2713558.8455 | 1270372.2183 | 2713574.5853 | 1270377.743
29 | 2713539.9717 | 1270365.5936 | 2713543.499 | 1270366.8317
30 | 2713580.0685 | 1270379.6675 | 2713574.5853 | 1270377.743
31 | 2713528.7929 | 1270361.6699 | 2713539.9717 | 1270365.5936
32 | 2713580.0685 | 1270379.6675 | 2713621.311 | 1270393.0216
33 | 2713580.0685 | 1270379.6675 | 2713579.3225 | 1270391.924
34 | 2713511.352 | 1270355.5482 | 2713528.7929 | 1270361.6699
35 | 2713511.352 | 1270355.5482 | 2713509.1066 | 1270354.76
36 | 2713528.6563 | 1270460.1231 | 2713534.0632 | 1270461.983
37 | 2713543.431 | 1270465.2458 | 2713534.2556 | 1270462.0491 | 2713534.0632 | 1270461.983
38 | 2713543.431 | 1270465.2458 | 2713549.3788 | 1270467.318
39 | 2713549.3788 | 1270467.318 | 2713559.4821 | 1270470.838
40 | 2713578.7681 | 1270497.681 | 2713578.7252 | 1270509.0565
41 | 2713578.7681 | 1270497.681 | 2713589.3444 | 1270497.7206
42 | 2713578.7252 | 1270509.0565 | 2713578.7131 | 1270512.2708
43 | 2713598.1373 | 1270497.7536 | 2713589.3444 | 1270497.7206
44 | 2713572.842 | 1270522.1111 | 2713576.0385 | 1270519.4702 | 2713578.0553 | 1270515.9503 | 2713578.7131 | 1270512.2708
45 | 2713598.1373 | 1270497.7536 | 2713598.2231 | 1270502.6818 | 2713612.6309 | 1270502.4698
46 | 2713572.842 | 1270522.1111 | 2713578.7027 | 1270527.6732 | 2713582.1263 | 1270529.6519 | 2713601.7189 | 1270529.8399 | 2713606.7369 | 1270529.1358 | 2713609.3664 | 1270527.4071
47 | 2713572.842 | 1270522.1111 | 2713567.9122 | 1270523.3174 | 2713563.0332 | 1270523.0567 | 2713549.5511 | 1270518.2709
48 | 2713627.5668 | 1270506.8833 | 2713612.671 | 1270507.0302 | 2713612.6309 | 1270502.4698
49 | 2713534.0588 | 1270414.0873 | 2713542.5973 | 1270417.6699 | 2713542.5973 | 1270417.6699
50 | 2713534.0588 | 1270414.0873 | 2713528.7558 | 1270411.8622
51 | 2713522.2916 | 1270409.1498 | 2713528.7558 | 1270411.8622
52 | 2713604.317 | 1270414.287 | 2713597.1154 | 1270414.3929 | 2713597.0297 | 1270409.4647 | 2713589.6902 | 1270409.4799
53 | 2713604.317 | 1270414.287 | 2713611.5235 | 1270414.181 | 2713611.5636 | 1270418.7413 | 2713619.0894 | 1270418.6671
54 | 2713626.4596 | 1270418.5944 | 2713619.0894 | 1270418.6671
55 | 2713489.6608 | 1270350.8264 | 2713497.6398 | 1270350.7352 | 2713509.1066 | 1270354.76
56 | 2713532.427 | 1270512.1924 | 2713519.8876 | 1270507.7413
57 | 2713532.427 | 1270512.1924 | 2713549.5511 | 1270518.2709
58 | 2713519.8876 | 1270507.7413 | 2713509.1726 | 1270503.9378 | 2713492.8075 | 1270497.9375
59 | 2713479.147 | 1270492.9288 | 2713492.8075 | 1270497.9375
60 | 2713479.147 | 1270492.9288 | 2713479.2315 | 1270490.2927
61 | 2713479.147 | 1270492.9288 | 2713479.8875 | 1270504.8774
62 | 2713479.6392 | 1270477.5774 | 2713479.2315 | 1270490.2927
63 | 2713481.3697 | 1270528.7924 | 2713479.8875 | 1270504.8774
64 | 2713480.4441 | 1270452.4733 | 2713479.6392 | 1270477.5774
65 | 2713481.3697 | 1270528.7924 | 2713466.214 | 1270529.4519
66 | 2713489.6608 | 1270350.8264 | 2713485.6776 | 1270360.7254 | 2713485.1945 | 1270365.1718
67 | 2713489.6608 | 1270350.8264 | 2713485.6601 | 1270347.9359 | 2713470.3709 | 1270340.3796
68 | 2713489.6608 | 1270350.8264 | 2713493.0932 | 1270340.6166 | 2713495.9705 | 1270321.2101
69 | 2713483.4738 | 1270381.0122 | 2713485.1945 | 1270365.1718
70 | 2713449.9802 | 1270330.3571 | 2713463.3478 | 1270336.9086 | 2713470.3709 | 1270340.3796
71 | 2713497.6173 | 1270313.4991 | 2713496.5262 | 1270317.462 | 2713495.9705 | 1270321.2101
72 | 2713492.7817 | 1270447.7363 | 2713502.3732 | 1270450.6962
73 | 2713503.114 | 1270450.9248 | 2713502.3732 | 1270450.6962
74 | 2713480.8019 | 1270444.0393 | 2713492.7817 | 1270447.7363
75 | 2713511.6242 | 1270453.5511 | 2713503.114 | 1270450.9248
76 | 2713480.4441 | 1270452.4733 | 2713480.8019 | 1270444.0393
77 | 2713482.8419 | 1270395.8689 | 2713491.9856 | 1270399.1412
78 | 2713483.4738 | 1270381.0122 | 2713482.8419 | 1270395.8689
79 | 2713491.9856 | 1270399.1412 | 2713500.7016 | 1270402.2604
80 | 2713483.4738 | 1270381.0122 | 2713473.0818 | 1270375.4855 | 2713465.7148 | 1270373.9618
81 | 2713452.832 | 1270530.0342 | 2713466.214 | 1270529.4519
82 | 2713763.2104 | 1270428.9579 | 2713729.6311 | 1270425.0634 | 2713729.6311 | 1270425.0634
83 | 2713626.4596 | 1270418.5944 | 2713729.6311 | 1270425.0634
84 | 2713763.2104 | 1270428.9579 | 2713764.8628 | 1270515.0936
85 | 2713467.1481 | 1270272.3078 | 2713491.8335 | 1270281.0015
86 | 2713506.7442 | 1270286.2527 | 2713491.8335 | 1270281.0015
87 | 2713467.1481 | 1270272.3078 | 2713447.6906 | 1270265.4554 | 2713438.3419 | 1270262.2219
88 | 2713534.8619 | 1270295.9573 | 2713506.7442 | 1270286.2527
89 | 2713506.7442 | 1270286.2527 | 2713502.4784 | 1270298.2056
90 | 2713424.5342 | 1270257.6037 | 2713433.8001 | 1270260.651 | 2713438.3419 | 1270262.2219
91 | 2713534.8619 | 1270295.9573 | 2713554.417 | 1270302.7966
92 | 2713497.6173 | 1270313.4991 | 2713499.633 | 1270306.1783 | 2713502.4784 | 1270298.2056
93 | 2713424.5342 | 1270257.6037 | 2713420.8181 | 1270256.3423
94 | 2713576.4327 | 1270310.4965 | 2713554.417 | 1270302.7966
95 | 2713420.8181 | 1270256.3423 | 2713399.1845 | 1270249.5321
96 | 2713625.5929 | 1270327.6902 | 2713576.4327 | 1270310.4965
97 | 2713449.9802 | 1270330.3571 | 2713443.4219 | 1270339.5393 | 2713434.7372 | 1270346.2007 | 2713421.3944 | 1270341.3404
98 | 2713414.9477 | 1270338.9921 | 2713421.3944 | 1270341.3404
99 | 2713449.9802 | 1270330.3571 | 2713445.8751 | 1270327.7542
100 | 2713433.9891 | 1270320.2176 | 2713445.8751 | 1270327.7542
101 | 2713412.7603 | 1270306.3544 | 2713428.0764 | 1270316.4686 | 2713433.9891 | 1270320.2176
102 | 2713412.7603 | 1270306.3544 | 2713410.3881 | 1270312.3141 | 2713404.1955 | 1270327.1418
103 | 2713412.7603 | 1270306.3544 | 2713415.4529 | 1270297.0358
104 | 2713452.832 | 1270530.0342 | 2713446.3788 | 1270502.2853
105 | 2713442.5877 | 1270485.9833 | 2713446.3788 | 1270502.2853
106 | 2713442.4821 | 1270485.5291 | 2713442.5877 | 1270485.9833
107 | 2713450.6879 | 1270439.3879 | 2713447.5914 | 1270437.2708
108 | 2713434.6955 | 1270422.1798 | 2713437.9375 | 1270430.6707 | 2713447.5914 | 1270437.2708
109 | 2713430.4691 | 1270406.161 | 2713433.0439 | 1270417.8542 | 2713434.6955 | 1270422.1798
110 | 2713433.7299 | 1270398.6058 | 2713430.4691 | 1270406.161
111 | 2713433.7299 | 1270398.6058 | 2713416.1404 | 1270392.0703
112 | 2713433.7299 | 1270398.6058 | 2713435.8487 | 1270393.6977 | 2713442.5305 | 1270377.6895
113 | 2713442.5305 | 1270377.6895 | 2713458.2026 | 1270372.408
114 | 2713404.1955 | 1270327.1418 | 2713391.2316 | 1270328.5167
115 | 2713415.8012 | 1270295.8305 | 2713415.4529 | 1270297.0358
116 | 2713380.4035 | 1270329.6651 | 2713391.2316 | 1270328.5167
117 | 2713465.7148 | 1270373.9618 | 2713458.2026 | 1270372.408 | 2713458.2026 | 1270372.408
118 | 2713399.1845 | 1270249.5321 | 2713396.9178 | 1270248.8212 | 2713394.8263 | 1270248.3075
119 | 2713383.4121 | 1270245.5039 | 2713394.8263 | 1270248.3075
120 | 2713299.9398 | 1270209.7007 | 2713296.443 | 1270209.514 | 2713289.3722 | 1270208.8846
121 | 2713318.1648 | 1270210.6742 | 2713299.9398 | 1270209.7007
122 | 2713286.0951 | 1270208.5929 | 2713289.3722 | 1270208.8846
123 | 2713336.6137 | 1270209.6291 | 2713330.1368 | 1270211.0505 | 2713318.8696 | 1270210.7118 | 2713318.1648 | 1270210.6742
124 | 2713286.0951 | 1270208.5929 | 2713258.8717 | 1270220.9901
125 | 2713336.6137 | 1270209.6291 | 2713338.5517 | 1270220.0088 | 2713338.7274 | 1270223.7933
126 | 2713236.3876 | 1270217.7142 | 2713258.8717 | 1270220.9901
127 | 2713337.1921 | 1270242.2136 | 2713338.1915 | 1270236.8057 | 2713338.8884 | 1270227.1661 | 2713338.7274 | 1270223.7933
128 | 2713200.753 | 1270248.668 | 2713200.5449 | 1270250.4129
129 | 2713204.368 | 1270218.3566 | 2713200.753 | 1270248.668
130 | 2713204.368 | 1270218.3566 | 2713227.6015 | 1270221.6435
131 | 2713235.5606 | 1270222.7695 | 2713227.6015 | 1270221.6435
132 | 2713256.2484 | 1270230.6509 | 2713251.8067 | 1270250.728 | 2713250.6077 | 1270263.3606
133 | 2713235.5606 | 1270222.7695 | 2713257.1162 | 1270225.8188 | 2713256.2484 | 1270230.6509
134 | 2713236.3876 | 1270217.7142 | 2713235.5606 | 1270222.7695
135 | 2713236.3876 | 1270217.7142 | 2713236.9251 | 1270214.4104
136 | 2713236.9251 | 1270214.4104 | 2713233.9307 | 1270213.9749 | 2713222.1029 | 1270212.2578 | 2713197.3664 | 1270208.6805 | 2713197.4224 | 1270207.7252
137 | 2713337.1921 | 1270242.2136 | 2713349.8671 | 1270244.0918
138 | 2713337.1921 | 1270242.2136 | 2713332.9013 | 1270265.3964 | 2713330.7913 | 1270276.5877
139 | 2713361.3123 | 1270436.1602 | 2713376.9136 | 1270440.9521
140 | 2713361.3123 | 1270436.1602 | 2713357.1516 | 1270450.2151
141 | 2713361.3123 | 1270436.1602 | 2713364.1242 | 1270430.8094 | 2713368.0607 | 1270423.3338
142 | 2713353.9805 | 1270460.9416 | 2713357.1516 | 1270450.2151
143 | 2713357.1516 | 1270450.2151 | 2713334.6181 | 1270445.8779
144 | 2713368.0607 | 1270423.3338 | 2713376.7797 | 1270410.1783 | 2713380.5535 | 1270404.1232 | 2713381.0303 | 1270403.1087
145 | 2713353.9805 | 1270460.9416 | 2713353.2947 | 1270464.4283
146 | 2713323.2843 | 1270455.0473 | 2713325.1615 | 1270448.5998 | 2713332.0564 | 1270445.3848 | 2713334.6181 | 1270445.8779
147 | 2713382.9623 | 1270398.9982 | 2713381.0303 | 1270403.1087
148 | 2713292.5339 | 1270448.4405 | 2713323.2843 | 1270455.0473
149 | 2713328.3057 | 1270403.9982 | 2713329.0878 | 1270399.2469
150 | 2713300.3386 | 1270411.9466 | 2713326.262 | 1270416.37 | 2713328.3057 | 1270403.9982
151 | 2713300.3386 | 1270411.9466 | 2713292.5339 | 1270448.4405
152 | 2713374.3063 | 1270386.5432 | 2713386.7604 | 1270388.1503 | 2713382.9623 | 1270398.9982
153 | 2713350.1465 | 1270378.6146 | 2713337.3221 | 1270372.9992 | 2713329.4489 | 1270369.4718
154 | 2713311.1548 | 1270361.2756 | 2713329.4489 | 1270369.4718
155 | 2713374.3063 | 1270386.5432 | 2713365.7183 | 1270385.4329 | 2713350.1465 | 1270378.6146
156 | 2713311.1548 | 1270361.2756 | 2713312.7246 | 1270356.2455
157 | 2713311.1548 | 1270361.2756 | 2713278.5282 | 1270366.0241
158 | 2713374.3063 | 1270386.5432 | 2713377.7884 | 1270371.4837
159 | 2713321.0921 | 1270328.0321 | 2713320.4248 | 1270331.5714 | 2713312.7246 | 1270356.2455
160 | 2713278.5282 | 1270366.0241 | 2713264.7385 | 1270364.4743
161 | 2713326.2072 | 1270300.9016 | 2713321.0921 | 1270328.0321
162 | 2713241.261 | 1270361.8358 | 2713264.7385 | 1270364.4743
163 | 2713240.6412 | 1270368.2519 | 2713241.261 | 1270361.8358
164 | 2713241.261 | 1270361.8358 | 2713245.3054 | 1270319.2254
165 | 2713240.6412 | 1270368.2519 | 2713220.5833 | 1270364.0874
166 | 2713326.2072 | 1270300.9016 | 2713326.2538 | 1270300.6546
167 | 2713371.3892 | 1270242.9039 | 2713377.7131 | 1270244.1778
168 | 2713383.4121 | 1270245.5039 | 2713379.3827 | 1270244.5142 | 2713377.7131 | 1270244.1778
169 | 2713365.1688 | 1270241.6499 | 2713367.6052 | 1270242.1416 | 2713371.3892 | 1270242.9039
170 | 2713350.602 | 1270238.7456 | 2713365.1688 | 1270241.6499
171 | 2713350.602 | 1270238.7456 | 2713349.8671 | 1270244.0918
172 | 2713330.7913 | 1270276.5877 | 2713326.2538 | 1270300.6546
173 | 2713626.8093 | 1270484.8602 | 2713619.208 | 1270484.9352
174 | 2713502.1744 | 1270402.7875 | 2713500.7016 | 1270402.2604
175 | 2713502.1744 | 1270402.7875 | 2713510.8866 | 1270405.9053

## bus_geodata
| x | y | coords
0 | 2713578.3724 | 1270438.5025
1 | 2713578.5574 | 1270453.4932
2 | 2713578.2898 | 1270431.8131
3 | 2713589.7047 | 1270453.4275
4 | 2713578.8298 | 1270475.7071
5 | 2713578.2552 | 1270429.3102
6 | 2713589.6736 | 1270431.8076
7 | 2713604.3048 | 1270458.2078
8 | 2713578.8538 | 1270477.587
9 | 2713589.7857 | 1270475.7209
10 | 2713578.253 | 1270412.8729
11 | 2713557.6773 | 1270422.5927
12 | 2713604.3124 | 1270436.6243
13 | 2713619.0772 | 1270462.5874
14 | 2713563.604 | 1270472.274
15 | 2713578.806 | 1270488.7906
16 | 2713604.4364 | 1270480.5562
17 | 2713578.2526 | 1270409.5037
18 | 2713550.249 | 1270420.1678
19 | 2713619.0847 | 1270441.0051
20 | 2713558.8455 | 1270372.2183
21 | 2713543.499 | 1270366.8317
22 | 2713574.5853 | 1270377.743
23 | 2713539.9717 | 1270365.5936
24 | 2713580.0685 | 1270379.6675
25 | 2713528.7929 | 1270361.6699
26 | 2713621.311 | 1270393.0216
27 | 2713579.3225 | 1270391.924
28 | 2713511.352 | 1270355.5482
29 | 2713528.6563 | 1270460.1231
30 | 2713534.0632 | 1270461.983
31 | 2713543.431 | 1270465.2458
32 | 2713549.3788 | 1270467.318
33 | 2713559.4821 | 1270470.838
34 | 2713578.7681 | 1270497.681
35 | 2713578.7252 | 1270509.0565
36 | 2713589.3444 | 1270497.7206
37 | 2713578.7131 | 1270512.2708
38 | 2713598.1373 | 1270497.7536
39 | 2713572.842 | 1270522.1111
40 | 2713612.6309 | 1270502.4698
41 | 2713542.5973 | 1270417.6699
42 | 2713534.0588 | 1270414.0873
43 | 2713528.7558 | 1270411.8622
44 | 2713589.6902 | 1270409.4799
45 | 2713604.317 | 1270414.287
46 | 2713619.0894 | 1270418.6671
47 | 2713509.1066 | 1270354.76
48 | 2713522.2916 | 1270409.1498
49 | 2713532.427 | 1270512.1924
50 | 2713519.8876 | 1270507.7413
51 | 2713549.5511 | 1270518.2709
52 | 2713492.8075 | 1270497.9375
53 | 2713479.147 | 1270492.9288
54 | 2713609.3664 | 1270527.4071
55 | 2713479.2315 | 1270490.2927
56 | 2713479.8875 | 1270504.8774
57 | 2713479.6392 | 1270477.5774
58 | 2713481.3697 | 1270528.7924
59 | 2713489.6608 | 1270350.8264
60 | 2713485.1945 | 1270365.1718
61 | 2713470.3709 | 1270340.3796
62 | 2713495.9705 | 1270321.2101
63 | 2713502.3732 | 1270450.6962
64 | 2713492.7817 | 1270447.7363
65 | 2713503.114 | 1270450.9248
66 | 2713480.8019 | 1270444.0393
67 | 2713511.6242 | 1270453.5511
68 | 2713480.4441 | 1270452.4733
69 | 2713482.8419 | 1270395.8689
70 | 2713491.9856 | 1270399.1412
71 | 2713483.4738 | 1270381.0122
72 | 2713466.214 | 1270529.4519
73 | 2713729.6311 | 1270425.0634
74 | 2713763.2104 | 1270428.9579
75 | 2713626.4596 | 1270418.5944
76 | 2713764.8628 | 1270515.0936
77 | 2713491.8335 | 1270281.0015
78 | 2713467.1481 | 1270272.3078
79 | 2713506.7442 | 1270286.2527
80 | 2713438.3419 | 1270262.2219
81 | 2713534.8619 | 1270295.9573
82 | 2713502.4784 | 1270298.2056
83 | 2713424.5342 | 1270257.6037
84 | 2713554.417 | 1270302.7966
85 | 2713497.6173 | 1270313.4991
86 | 2713420.8181 | 1270256.3423
87 | 2713576.4327 | 1270310.4965
88 | 2713421.3944 | 1270341.3404
89 | 2713449.9802 | 1270330.3571
90 | 2713414.9477 | 1270338.9921
91 | 2713445.8751 | 1270327.7542
92 | 2713433.9891 | 1270320.2176
93 | 2713412.7603 | 1270306.3544
94 | 2713452.832 | 1270530.0342
95 | 2713446.3788 | 1270502.2853
96 | 2713442.5877 | 1270485.9833
97 | 2713442.4821 | 1270485.5291
98 | 2713450.6879 | 1270439.3879
99 | 2713447.5914 | 1270437.2708
100 | 2713434.6955 | 1270422.1798
101 | 2713430.4691 | 1270406.161
102 | 2713433.7299 | 1270398.6058
103 | 2713416.1404 | 1270392.0703
104 | 2713442.5305 | 1270377.6895
105 | 2713404.1955 | 1270327.1418
106 | 2713415.4529 | 1270297.0358
107 | 2713391.2316 | 1270328.5167
108 | 2713415.8012 | 1270295.8305
109 | 2713380.4035 | 1270329.6651
110 | 2713625.5929 | 1270327.6902
111 | 2713465.7148 | 1270373.9618
112 | 2713399.1845 | 1270249.5321
113 | 2713394.8263 | 1270248.3075
114 | 2713458.2026 | 1270372.408
115 | 2713299.9398 | 1270209.7007
116 | 2713289.3722 | 1270208.8846
117 | 2713318.1648 | 1270210.6742
118 | 2713286.0951 | 1270208.5929
119 | 2713336.6137 | 1270209.6291
120 | 2713258.8717 | 1270220.9901
121 | 2713338.7274 | 1270223.7933
122 | 2713200.5449 | 1270250.4129
123 | 2713200.753 | 1270248.668
124 | 2713204.368 | 1270218.3566
125 | 2713227.6015 | 1270221.6435
126 | 2713250.6077 | 1270263.3606
127 | 2713256.2484 | 1270230.6509
128 | 2713235.5606 | 1270222.7695
129 | 2713236.3876 | 1270217.7142
130 | 2713236.9251 | 1270214.4104
131 | 2713197.4224 | 1270207.7252
132 | 2713337.1921 | 1270242.2136
133 | 2713376.9136 | 1270440.9521
134 | 2713361.3123 | 1270436.1602
135 | 2713357.1516 | 1270450.2151
136 | 2713368.0607 | 1270423.3338
137 | 2713353.9805 | 1270460.9416
138 | 2713334.6181 | 1270445.8779
139 | 2713381.0303 | 1270403.1087
140 | 2713353.2947 | 1270464.4283
141 | 2713323.2843 | 1270455.0473
142 | 2713328.3057 | 1270403.9982
143 | 2713329.0878 | 1270399.2469
144 | 2713300.3386 | 1270411.9466
145 | 2713382.9623 | 1270398.9982
146 | 2713329.4489 | 1270369.4718
147 | 2713350.1465 | 1270378.6146
148 | 2713311.1548 | 1270361.2756
149 | 2713374.3063 | 1270386.5432
150 | 2713312.7246 | 1270356.2455
151 | 2713278.5282 | 1270366.0241
152 | 2713377.7884 | 1270371.4837
153 | 2713292.5339 | 1270448.4405
154 | 2713321.0921 | 1270328.0321
155 | 2713264.7385 | 1270364.4743
156 | 2713241.261 | 1270361.8358
157 | 2713240.6412 | 1270368.2519
158 | 2713245.3054 | 1270319.2254
159 | 2713220.5833 | 1270364.0874
160 | 2713326.2072 | 1270300.9016
161 | 2713377.7131 | 1270244.1778
162 | 2713371.3892 | 1270242.9039
163 | 2713383.4121 | 1270245.5039
164 | 2713365.1688 | 1270241.6499
165 | 2713350.602 | 1270238.7456
166 | 2713349.8671 | 1270244.0918
167 | 2713330.7913 | 1270276.5877
168 | 2713326.2538 | 1270300.6546
169 | 2713626.5697 | 1270462.5134
170 | 2713627.5668 | 1270506.8833
171 | 2713626.3154 | 1270440.9338
172 | 2713619.208 | 1270484.9352
173 | 2713626.8093 | 1270484.8602
174 | 2713500.7016 | 1270402.2604
175 | 2713502.1744 | 1270402.7875
176 | 2713510.8866 | 1270405.9053
177 | 2713483.4738 | 1270381.0122

## line_std_types
| c_nf_per_km | r_ohm_per_km | x_ohm_per_km | max_i_ka | type | q_mm2 | alpha | voltage_rating
NAYY 4x50 SE | 210 | 0.642 | 0.083 | 0.142 | cs | 50 | 0.00403 | LV
NAYY 4x120 SE | 264 | 0.225 | 0.08 | 0.242 | cs | 120 | 0.00403 | LV
NAYY 4x150 SE | 261 | 0.208 | 0.08 | 0.27 | cs | 150 | 0.00403 | LV
NA2XS2Y 1x95 RM/25 12/20 kV | 216 | 0.313 | 0.132 | 0.252 | cs | 95 | 0.00403 | MV
NA2XS2Y 1x185 RM/25 12/20 kV | 273 | 0.161 | 0.117 | 0.362 | cs | 185 | 0.00403 | MV
NA2XS2Y 1x240 RM/25 12/20 kV | 304 | 0.122 | 0.112 | 0.421 | cs | 240 | 0.00403 | MV
NA2XS2Y 1x95 RM/25 6/10 kV | 315 | 0.313 | 0.123 | 0.249 | cs | 95 | 0.00403 | MV
NA2XS2Y 1x185 RM/25 6/10 kV | 406 | 0.161 | 0.11 | 0.358 | cs | 185 | 0.00403 | MV
NA2XS2Y 1x240 RM/25 6/10 kV | 456 | 0.122 | 0.105 | 0.416 | cs | 240 | 0.00403 | MV
NA2XS2Y 1x150 RM/25 12/20 kV | 250 | 0.206 | 0.116 | 0.319 | cs | 150 | 0.00403 | MV
NA2XS2Y 1x120 RM/25 12/20 kV | 230 | 0.253 | 0.119 | 0.283 | cs | 120 | 0.00403 | MV
NA2XS2Y 1x70 RM/25 12/20 kV | 190 | 0.443 | 0.132 | 0.22 | cs | 70 | 0.00403 | MV
NA2XS2Y 1x150 RM/25 6/10 kV | 360 | 0.206 | 0.11 | 0.315 | cs | 150 | 0.00403 | MV
NA2XS2Y 1x120 RM/25 6/10 kV | 340 | 0.253 | 0.113 | 0.28 | cs | 120 | 0.00403 | MV
NA2XS2Y 1x70 RM/25 6/10 kV | 280 | 0.443 | 0.123 | 0.217 | cs | 70 | 0.00403 | MV
N2XS(FL)2Y 1x120 RM/35 64/110 kV | 112 | 0.153 | 0.166 | 0.366 | cs | 120 | 0.00393 | HV
N2XS(FL)2Y 1x185 RM/35 64/110 kV | 125 | 0.099 | 0.156 | 0.457 | cs | 185 | 0.00393 | HV
N2XS(FL)2Y 1x240 RM/35 64/110 kV | 135 | 0.075 | 0.149 | 0.526 | cs | 240 | 0.00393 | HV
N2XS(FL)2Y 1x300 RM/35 64/110 kV | 144 | 0.06 | 0.144 | 0.588 | cs | 300 | 0.00393 | HV
15-AL1/3-ST1A 0.4 | 11 | 1.8769 | 0.35 | 0.105 | ol | 16 | 0.00403 | LV
24-AL1/4-ST1A 0.4 | 11.25 | 1.2012 | 0.335 | 0.14 | ol | 24 | 0.00403 | LV
48-AL1/8-ST1A 0.4 | 12.2 | 0.5939 | 0.3 | 0.21 | ol | 48 | 0.00403 | LV
94-AL1/15-ST1A 0.4 | 13.2 | 0.306 | 0.29 | 0.35 | ol | 94 | 0.00403 | LV
34-AL1/6-ST1A 10.0 | 9.7 | 0.8342 | 0.36 | 0.17 | ol | 34 | 0.00403 | MV
48-AL1/8-ST1A 10.0 | 10.1 | 0.5939 | 0.35 | 0.21 | ol | 48 | 0.00403 | MV
70-AL1/11-ST1A 10.0 | 10.4 | 0.4132 | 0.339 | 0.29 | ol | 70 | 0.00403 | MV
94-AL1/15-ST1A 10.0 | 10.75 | 0.306 | 0.33 | 0.35 | ol | 94 | 0.00403 | MV
122-AL1/20-ST1A 10.0 | 11.1 | 0.2376 | 0.323 | 0.41 | ol | 122 | 0.00403 | MV
149-AL1/24-ST1A 10.0 | 11.25 | 0.194 | 0.315 | 0.47 | ol | 149 | 0.00403 | MV
34-AL1/6-ST1A 20.0 | 9.15 | 0.8342 | 0.382 | 0.17 | ol | 34 | 0.00403 | MV
48-AL1/8-ST1A 20.0 | 9.5 | 0.5939 | 0.372 | 0.21 | ol | 48 | 0.00403 | MV
70-AL1/11-ST1A 20.0 | 9.7 | 0.4132 | 0.36 | 0.29 | ol | 70 | 0.00403 | MV
94-AL1/15-ST1A 20.0 | 10 | 0.306 | 0.35 | 0.35 | ol | 94 | 0.00403 | MV
122-AL1/20-ST1A 20.0 | 10.3 | 0.2376 | 0.344 | 0.41 | ol | 122 | 0.00403 | MV
149-AL1/24-ST1A 20.0 | 10.5 | 0.194 | 0.337 | 0.47 | ol | 149 | 0.00403 | MV
184-AL1/30-ST1A 20.0 | 10.75 | 0.1571 | 0.33 | 0.535 | ol | 184 | 0.00403 | MV
243-AL1/39-ST1A 20.0 | 11 | 0.1188 | 0.32 | 0.645 | ol | 243 | 0.00403 | MV
48-AL1/8-ST1A 110.0 | 8 | 0.5939 | 0.46 | 0.21 | ol | 48 | 0.00403 | HV
70-AL1/11-ST1A 110.0 | 8.4 | 0.4132 | 0.45 | 0.29 | ol | 70 | 0.00403 | HV
94-AL1/15-ST1A 110.0 | 8.65 | 0.306 | 0.44 | 0.35 | ol | 94 | 0.00403 | HV
122-AL1/20-ST1A 110.0 | 8.5 | 0.2376 | 0.43 | 0.41 | ol | 122 | 0.00403 | HV
149-AL1/24-ST1A 110.0 | 8.75 | 0.194 | 0.41 | 0.47 | ol | 149 | 0.00403 | HV
184-AL1/30-ST1A 110.0 | 8.8 | 0.1571 | 0.4 | 0.535 | ol | 184 | 0.00403 | HV
243-AL1/39-ST1A 110.0 | 9 | 0.1188 | 0.39 | 0.645 | ol | 243 | 0.00403 | HV
305-AL1/39-ST1A 110.0 | 9.2 | 0.0949 | 0.38 | 0.74 | ol | 305 | 0.00403 | HV
490-AL1/64-ST1A 110.0 | 9.75 | 0.059 | 0.37 | 0.96 | ol | 490 | 0.00403 | HV
679-AL1/86-ST1A 110.0 | 9.95 | 0.042 | 0.36 | 1.15 | ol | 679 | 0.00403 | HV
490-AL1/64-ST1A 220.0 | 10 | 0.059 | 0.285 | 0.96 | ol | 490 | 0.00403 | HV
679-AL1/86-ST1A 220.0 | 11.7 | 0.042 | 0.275 | 1.15 | ol | 679 | 0.00403 | HV
490-AL1/64-ST1A 380.0 | 11 | 0.059 | 0.253 | 0.96 | ol | 490 | 0.00403 | HV
679-AL1/86-ST1A 380.0 | 14.6 | 0.042 | 0.25 | 1.15 | ol | 679 | 0.00403 | HV

## trafo_std_types
| i0_percent | pfe_kw | vkr_percent | sn_mva | vn_lv_kv | vn_hv_kv | vk_percent | shift_degree | vector_group | tap_side | tap_neutral | tap_min | tap_max | tap_step_degree | tap_step_percent | tap_phase_shifter
160 MVA 380/110 kV | 0.06 | 60 | 0.25 | 160 | 110 | 380 | 12.2 | 0 | Yy0 | hv | 0 | -9 | 9 | 0 | 1.5 | FALSE
100 MVA 220/110 kV | 0.06 | 55 | 0.26 | 100 | 110 | 220 | 12 | 0 | Yy0 | hv | 0 | -9 | 9 | 0 | 1.5 | FALSE
63 MVA 110/20 kV | 0.04 | 22 | 0.32 | 63 | 20 | 110 | 18 | 150 | YNd5 | hv | 0 | -9 | 9 | 0 | 1.5 | FALSE
40 MVA 110/20 kV | 0.05 | 18 | 0.34 | 40 | 20 | 110 | 16.2 | 150 | YNd5 | hv | 0 | -9 | 9 | 0 | 1.5 | FALSE
25 MVA 110/20 kV | 0.07 | 14 | 0.41 | 25 | 20 | 110 | 12 | 150 | YNd5 | hv | 0 | -9 | 9 | 0 | 1.5 | FALSE
63 MVA 110/10 kV | 0.04 | 22 | 0.32 | 63 | 10 | 110 | 18 | 150 | YNd5 | hv | 0 | -9 | 9 | 0 | 1.5 | FALSE
40 MVA 110/10 kV | 0.05 | 18 | 0.34 | 40 | 10 | 110 | 16.2 | 150 | YNd5 | hv | 0 | -9 | 9 | 0 | 1.5 | FALSE
25 MVA 110/10 kV | 0.07 | 14 | 0.41 | 25 | 10 | 110 | 12 | 150 | YNd5 | hv | 0 | -9 | 9 | 0 | 1.5 | FALSE
0.25 MVA 20/0.4 kV | 0.32 | 0.8 | 1.44 | 0.25 | 0.4 | 20 | 6 | 150 | Yzn5 | hv | 0 | -2 | 2 | 0 | 2.5 | FALSE
0.4 MVA 20/0.4 kV | 0.3375 | 1.35 | 1.425 | 0.4 | 0.4 | 20 | 6 | 150 | Dyn5 | hv | 0 | -2 | 2 | 0 | 2.5 | FALSE
0.63 MVA 20/0.4 kV | 0.2619 | 1.65 | 1.206 | 0.63 | 0.4 | 20 | 6 | 150 | Dyn5 | hv | 0 | -2 | 2 | 0 | 2.5 | FALSE
0.25 MVA 10/0.4 kV | 0.24 | 0.6 | 1.2 | 0.25 | 0.4 | 10 | 4 | 150 | Dyn5 | hv | 0 | -2 | 2 | 0 | 2.5 | FALSE
0.4 MVA 10/0.4 kV | 0.2375 | 0.95 | 1.325 | 0.4 | 0.4 | 10 | 4 | 150 | Dyn5 | hv | 0 | -2 | 2 | 0 | 2.5 | FALSE
0.63 MVA 10/0.4 kV | 0.1873 | 1.18 | 1.0794 | 0.63 | 0.4 | 10 | 4 | 150 | Dyn5 | hv | 0 | -2 | 2 | 0 | 2.5 | FALSE

## trafo3w_std_types
| sn_hv_mva | sn_mv_mva | sn_lv_mva | vn_hv_kv | vn_mv_kv | vn_lv_kv | vk_hv_percent | vk_mv_percent | vk_lv_percent | vkr_hv_percent | vkr_mv_percent | vkr_lv_percent | pfe_kw | i0_percent | shift_mv_degree | shift_lv_degree | vector_group | tap_side | tap_neutral | tap_min | tap_max | tap_step_percent
63/25/38 MVA 110/20/10 kV | 63 | 25 | 38 | 110 | 20 | 10 | 10.4 | 10.4 | 10.4 | 0.28 | 0.32 | 0.35 | 35 | 0.89 | 0 | 0 | YN0yn0yn0 | hv | 0 | -10 | 10 | 1.2
63/25/38 MVA 110/10/10 kV | 63 | 25 | 38 | 110 | 10 | 10 | 10.4 | 10.4 | 10.4 | 0.28 | 0.32 | 0.35 | 35 | 0.89 | 0 | 0 | YN0yn0yn0 | hv | 0 | -10 | 10 | 1.2

## fuse_std_types
| fuse_type | i_rated_a | t_avg | t_min | t_total | x_avg | x_min | x_total
HV 100A | HV 100A | 100 | 0 | [10.0, 3.64, 0.854, 0.281, 0.1, 0.0531, 0.022, 0.01] | [10.0, 4.267, 1.21, 0.403, 0.1, 0.058, 0.022, 0.01] | 0 | [300.0, 350.0, 450.0, 550.0, 700.0, 850.0, 1200.0, 1752.0] | [600.0, 700.0, 900.0, 1150.0, 1665.0, 2000.0, 3000.0, 4313.0]
HV 10A | HV 10A | 10 | 0 | [10.0, 1675.0, 0.344, 0.156, 0.1, 0.0417, 0.0171, 0.01] | [10.0, 1.3, 0.3, 0.155, 0.1, 0.0555, 0.023, 0.01] | 0 | [30.0, 32.0, 35.0, 37.0, 39.0, 50.0, 70.0, 88.0] | [60.0, 70.0, 80.0, 87.0, 94.0, 110.0, 150.0, 216.0]
HV 125A | HV 125A | 125 | 0 | [10.0, 1.82, 0.344, 0.1, 0.0467, 0.0269, 0.01] | [10.0, 2.478, 0.426, 0.1, 0.0427, 0.0211, 0.01] | 0 | [375.0, 500.0, 700.0, 925.0, 1200.0, 1500.0, 2341.0] | [750.0, 1000.0, 1500.0, 2200.0, 3000.0, 4000.0, 5765.0]
HV 160A | HV 160A | 160 | 0 | [10.0, 4.15, 1.03, 0.198, 0.1, 0.051, 0.0172, 0.01] | [10.0, 2.3, 0.734, 0.274, 0.1, 0.046, 0.0177, 0.01] | 0 | [480.0, 550.0, 700.0, 1000.0, 1260.0, 1600.0, 2500.0, 3227.0] | [960.0, 1300.0, 1700.0, 2200.0, 2996.0, 4000.0, 6000.0, 7946.0]
HV 16A | HV 16A | 16 | 0 | [10.0, 0.352, 0.164, 0.1, 0.0649, 0.0342, 0.01] | [10.0, 2.34, 0.722, 0.181, 0.1, 0.055, 0.0296, 0.01] | 0 | [48.0, 60.0, 65.0, 71.0, 80.0, 100.0, 162.0] | [96.0, 110.0, 125.0, 150.0, 168.0, 200.0, 250.0, 398.0]
HV 200A | HV 200A | 200 | 0 | [10.0, 4.267, 1.21, 0.403, 0.1, 0.058, 0.022, 0.01] | [10.0, 3.73, 1.654, 0.328, 0.1, 0.0531, 0.019, 0.01] | 0 | [600.0, 700.0, 900.0, 1150.0, 1665.0, 2000.0, 3000.0, 4313.0] | [1200.0, 1500.0, 1800.0, 2700.0, 3960.0, 5000.0, 7500.0, 10620.0]
HV 20A | HV 20A | 20 | 0 | [10.0, 1.3, 0.3, 0.155, 0.1, 0.0555, 0.023, 0.01] | [10.0, 1.3, 0.161, 0.1, 0.0611, 0.0399, 0.0141, 0.01] | 0 | [60.0, 70.0, 80.0, 87.0, 94.0, 110.0, 150.0, 216.0] | [120.0, 150.0, 200.0, 223.0, 260.0, 300.0, 450.0, 532.0]
HV 25A | HV 25A | 25 | 0 | [10.0, 2.512, 0.833, 0.299, 0.1, 0.0372, 0.0223, 0.01] | [10.0, 3.125, 0.597, 0.198, 0.1, 0.0378, 0.022, 0.01] | 0 | [75.0, 82.0, 90.0, 100.0, 124.0, 170.0, 200.0, 289.0] | [150.0, 170.0, 210.0, 250.0, 294.0, 400.0, 500.0, 711.0]
HV 31.5A | HV 31.5A | 31.5 | 0 | [10.0, 2.34, 0.722, 0.181, 0.1, 0.055, 0.0296, 0.01] | [10.0, 2.84, 0.368, 0.164, 0.1, 0.0621, 0.0378, 0.0195, 0.01] | 0 | [95.0, 110.0, 125.0, 150.0, 165.0, 200.0, 250.0, 390.0] | [189.0, 220.0, 300.0, 350.0, 393.0, 450.0, 530.0, 700.0, 960.0]
HV 40A | HV 40A | 40 | 0 | [10.0, 1.3, 0.161, 0.1, 0.0611, 0.0399, 0.0141, 0.01] | [10.0, 2.05, 0.369, 0.198, 0.1, 0.051, 0.0298, 0.01] | 0 | [120.0, 150.0, 200.0, 223.0, 260.0, 300.0, 450.0, 532.0] | [240.0, 300.0, 400.0, 450.0, 530.0, 650.0, 800.0, 1311.0]
HV 50A | HV 50A | 50 | 0 | [10.0, 3.215, 0.597, 0.198, 0.1, 0.0378, 0.022, 0.01] | [10.0, 3.64, 0.854, 0.281, 0.1, 0.0531, 0.022, 0.01] | 0 | [150.0, 170.0, 210.0, 250.0, 294.0, 400.0, 500.0, 711.0] | [300.0, 350.0, 450.0, 550.0, 700.0, 850.0, 1200.0, 1752.0]
HV 6.3A | HV 6.3A | 6.3 | 0 | [10.0, 1.39, 0.344, 0.168, 0.1, 0.056, 0.0263, 0.01] | [10.0, 1.711, 0.516, 0.198, 0.1, 0.0634, 0.0303, 0.01] | 0 | [19.0, 19.5, 20.4, 20.8, 22.0, 25.0, 32.0, 48.0] | [38.0, 40.0, 43.0, 48.0, 53.0, 60.0, 75.0, 118.0]
HV 63A | HV 63A | 63 | 0 | [10.0, 2.84, 0.368, 0.164, 0.1, 0.0621, 0.0378, 0.0195, 0.01] | [10.0, 1.82, 0.344, 0.1, 0.0467, 0.0269, 0.01] | 0 | [189.0, 220.0, 300.0, 350.0, 393.0, 450.0, 530.0, 700.0, 961.0] | [378.0, 500.0, 700.0, 934.0, 1200.0, 1500.0, 2366.0]
HV 80A | HV 80A | 80 | 0 | [10.0, 2.05, 0.369, 0.198, 0.1, 0.051, 0.0298, 0.01] | [10.0, 4.15, 1.03, 0.198, 0.1, 0.051, 0.0172, 0.01] | 0 | [240.0, 300.0, 400.0, 450.0, 530.0, 650.0, 800.0, 1311.0] | [480.0, 550.0, 700.0, 1000.0, 1260.0, 1600.0, 2500.0, 3227.0]
Siemens NH-1-100 | Siemens NH-1-100 | 100 | [5400.0, 2000.0, 400.0, 20.0, 1.0, 0.2, 0.012, 0.004] | 0 | 0 | [150.0, 190.0, 250.0, 430.0, 900.0, 1250.0, 2700.0, 3600.0] | 0 | 0
Siemens NH-1-125 | Siemens NH-1-125 | 125 | [4800.0, 120.0, 7.0, 0.1, 0.004] | 0 | 0 | [180.0, 400.0, 740.0, 2000.0, 4250.0] | 0 | 0
Siemens NH-1-16 | Siemens NH-1-16 | 16 | [4000.0, 400.0, 2.0, 0.1, 0.04, 0.01] | 0 | 0 | [26.0, 35.0, 75.0, 150.0, 200.0, 300.0] | 0 | 0
Siemens NH-1-160 | Siemens NH-1-160 | 160 | [4800.0, 120.0, 7.0, 0.1, 0.004] | 0 | 0 | [210.0, 500.0, 900.0, 2300.0, 5000.0] | 0 | 0
Siemens NH-1-25 | Siemens NH-1-25 | 25 | [4000.0, 1000.0, 10.0, 0.2, 0.02, 0.01] | 0 | 0 | [40.0, 50.0, 100.0, 210.0, 400.0, 500.0] | 0 | 0
Siemens NH-1-50 | Siemens NH-1-50 | 50 | [4000.0, 40.0, 4.0, 1.0, 0.02, 0.01] | 0 | 0 | [86.0, 200.0, 300.0, 400.0, 1000.0, 1280.0] | 0 | 0
Siemens NH-1-63 | Siemens NH-1-63 | 63 | [4000.0, 100.0, 10.0, 2.0, 0.04, 0.01] | 0 | 0 | [100.0, 200.0, 300.0, 400.0, 1000.0, 1500.0] | 0 | 0
Siemens NH-1-80 | Siemens NH-1-80 | 80 | [4800.0, 120.0, 7.0, 0.1, 0.01] | 0 | 0 | [150.58, 250.0, 450.0, 1150.0, 2470.0] | 0 | 0
Siemens NH-2-1000 | Siemens NH-2-1000 | 1000 | [4800.0, 120.0, 7.0, 0.1, 0.004] | 0 | 0 | [1900.0, 3500.0, 8400.0, 24000.0, 52000.0] | 0 | 0
Siemens NH-2-200 | Siemens NH-2-200 | 200 | [4800.0, 120.0, 7.0, 0.1, 0.004] | 0 | 0 | [280.0, 650.0, 1200.0, 3000.0, 7000.0] | 0 | 0
Siemens NH-2-224 | Siemens NH-2-224 | 224 | [4800.0, 120.0, 7.0, 0.2, 0.04, 0.004] | 0 | 0 | [400.0, 750.0, 1453.0, 3025.0, 4315.0, 7600.0] | 0 | 0
Siemens NH-2-250 | Siemens NH-2-250 | 250 | [4800.0, 120.0, 7.0, 0.1, 0.004] | 0 | 0 | [450.0, 800.0, 1650.0, 4000.0, 8500.0] | 0 | 0
Siemens NH-2-315 | Siemens NH-2-315 | 315 | [4800.0, 120.0, 7.0, 0.1, 0.004] | 0 | 0 | [550.0, 920.0, 1900.0, 5000.0, 11000.0] | 0 | 0
Siemens NH-2-355 | Siemens NH-2-355 | 355 | [4800.0, 120.0, 6.0, 0.1, 0.004] | 0 | 0 | [650.0, 1116.27, 2350.0, 5840.0, 12790.0] | 0 | 0
Siemens NH-2-400 | Siemens NH-2-400 | 400 | [4800.0, 120.0, 7.0, 0.1, 0.004] | 0 | 0 | [720.0, 1350.0, 2800.0, 6500.0, 15000.0] | 0 | 0
Siemens NH-2-425 | Siemens NH-2-425 | 425 | [4800.0, 120.0, 7.0, 0.1, 0.004] | 0 | 0 | [850.0, 1500.0, 3050.0, 7500.0, 16500.0] | 0 | 0
Siemens NH-2-630 | Siemens NH-2-630 | 630 | [4800.0, 120.0, 7.0, 0.1, 0.004] | 0 | 0 | [1200.0, 2000.0, 4800.0, 12000.0, 26000.0] | 0 | 0

## dtypes
| element | column | dtype
0 | bus | name | object
1 | bus | vn_kv | float64
2 | bus | type | object
3 | bus | zone | object
4 | bus | in_service | bool
5 | load | name | object
6 | load | bus | uint32
7 | load | p_mw | float64
8 | load | q_mvar | float64
9 | load | const_z_percent | float64
10 | load | const_i_percent | float64
11 | load | sn_mva | float64
12 | load | scaling | float64
13 | load | in_service | bool
14 | load | type | object
15 | ext_grid | name | object
16 | ext_grid | bus | uint32
17 | ext_grid | vm_pu | float64
18 | ext_grid | va_degree | float64
19 | ext_grid | slack_weight | float64
20 | ext_grid | in_service | bool
21 | line | name | object
22 | line | std_type | object
23 | line | from_bus | uint32
24 | line | to_bus | uint32
25 | line | length_km | float64
26 | line | r_ohm_per_km | float64
27 | line | x_ohm_per_km | float64
28 | line | c_nf_per_km | float64
29 | line | g_us_per_km | float64
30 | line | max_i_ka | float64
31 | line | df | float64
32 | line | parallel | uint32
33 | line | type | object
34 | line | in_service | bool
35 | trafo | name | object
36 | trafo | std_type | object
37 | trafo | hv_bus | uint32
38 | trafo | lv_bus | uint32
39 | trafo | sn_mva | float64
40 | trafo | vn_hv_kv | float64
41 | trafo | vn_lv_kv | float64
42 | trafo | vk_percent | float64
43 | trafo | vkr_percent | float64
44 | trafo | pfe_kw | float64
45 | trafo | i0_percent | float64
46 | trafo | shift_degree | float64
47 | trafo | tap_side | object
48 | trafo | tap_neutral | int32
49 | trafo | tap_min | int32
50 | trafo | tap_max | int32
51 | trafo | tap_step_percent | float64
52 | trafo | tap_step_degree | float64
53 | trafo | tap_pos | int32
54 | trafo | tap_phase_shifter | bool
55 | trafo | parallel | uint32
56 | trafo | df | float64
57 | trafo | in_service | bool
58 | line_geodata | coords | object
59 | bus_geodata | x | float64
60 | bus_geodata | y | float64
61 | bus_geodata | coords | object

## parameters
| version | format_version | converged | OPF_converged | name | f_hz | sn_mva
0 | 2.14.6 | 2.14.0 | FALSE | FALSE |  | 50 | 1