## bus
| name | vn_kv | type | zone | in_service
0 | bus_LV_4561-6_0_6_node_0 | 0.4 | n |  | TRUE
1 | bus_LV_4561-6_0_6_node_1 | 0.4 | n |  | TRUE
2 | bus_LV_4561-6_0_6_node_2 | 0.4 | n |  | TRUE
3 | bus_LV_4561-6_0_6_node_3 | 0.4 | n |  | TRUE
4 | bus_LV_4561-6_0_6_node_4 | 0.4 | n |  | TRUE
5 | bus_LV_4561-6_0_6_node_87 | 0.4 | n |  | TRUE
6 | bus_LV_4561-6_0_6_node_82 | 0.4 | n |  | TRUE
7 | bus_LV_4561-6_0_6_node_85 | 0.4 | n |  | TRUE
8 | bus_LV_4561-6_0_6_node_15 | 0.4 | n |  | TRUE
9 | bus_LV_4561-6_0_6_node_30 | 0.4 | n |  | TRUE
10 | bus_LV_4561-6_0_6_node_8 | 0.4 | n |  | TRUE
11 | bus_LV_4561-6_0_6_node_5 | 0.4 | n |  | TRUE
12 | bus_LV_4561-6_0_6_node_14 | 0.4 | n |  | TRUE
13 | bus_LV_4561-6_0_6_node_31 | 0.4 | n |  | TRUE
14 | bus_LV_4561-6_0_6_node_35 | 0.4 | n |  | TRUE
15 | bus_LV_4561-6_0_6_node_6 | 0.4 | n |  | TRUE
16 | bus_LV_4561-6_0_6_node_36 | 0.4 | n |  | TRUE
17 | bus_LV_4561-6_0_6_node_37 | 0.4 | n |  | TRUE
18 | bus_LV_4561-6_0_6_node_9 | 0.4 | n |  | TRUE
19 | bus_LV_4561-6_0_6_node_10 | 0.4 | n |  | TRUE
20 | bus_LV_4561-6_0_6_node_11 | 0.4 | n |  | TRUE
21 | bus_LV_4561-6_0_6_node_12 | 0.4 | n |  | TRUE
22 | bus_LV_4561-6_0_6_node_13 | 0.4 | n |  | TRUE
23 | bus_LV_4561-6_0_6_node_48 | 0.4 | n |  | TRUE
24 | bus_LV_4561-6_0_6_node_49 | 0.4 | n |  | TRUE
25 | bus_LV_4561-6_0_6_node_27 | 0.4 | n |  | TRUE
26 | bus_LV_4561-6_0_6_node_26 | 0.4 | n |  | TRUE
27 | bus_LV_4561-6_0_6_node_16 | 0.4 | n |  | TRUE
28 | bus_LV_4561-6_0_6_node_17 | 0.4 | n |  | TRUE
29 | bus_LV_4561-6_0_6_node_83 | 0.4 | n |  | TRUE
30 | bus_LV_4561-6_0_6_node_70 | 0.4 | n |  | TRUE
31 | bus_LV_4561-6_0_6_node_18 | 0.4 | n |  | TRUE
32 | bus_LV_4561-6_0_6_node_28 | 0.4 | n |  | TRUE
33 | bus_LV_4561-6_0_6_node_29 | 0.4 | n |  | TRUE
34 | bus_LV_4561-6_0_6_node_25 | 0.4 | n |  | TRUE
35 | bus_LV_4561-6_0_6_node_186 | 0.4 | n |  | TRUE
36 | bus_LV_4561-6_0_6_node_69 | 0.4 | n |  | TRUE
37 | bus_LV_4561-6_0_6_node_45 | 0.4 | n |  | TRUE
38 | bus_LV_4561-6_0_6_node_91 | 0.4 | n |  | TRUE
39 | bus_LV_4561-6_0_6_node_19 | 0.4 | n |  | TRUE
40 | bus_LV_4561-6_0_6_node_20 | 0.4 | n |  | TRUE
41 | bus_LV_4561-6_0_6_node_21 | 0.4 | n |  | TRUE
42 | bus_LV_4561-6_0_6_node_22 | 0.4 | n |  | TRUE
43 | bus_LV_4561-6_0_6_node_23 | 0.4 | n |  | TRUE
44 | bus_LV_4561-6_0_6_node_24 | 0.4 | n |  | TRUE
45 | bus_LV_4561-6_0_6_node_32 | 0.4 | n |  | TRUE
46 | bus_LV_4561-6_0_6_node_34 | 0.4 | n |  | TRUE
47 | bus_LV_4561-6_0_6_node_33 | 0.4 | n |  | TRUE
48 | bus_LV_4561-6_0_6_node_46 | 0.4 | n |  | TRUE
49 | bus_LV_4561-6_0_6_node_90 | 0.4 | n |  | TRUE
50 | bus_LV_4561-6_0_6_node_38 | 0.4 | n |  | TRUE
51 | bus_LV_4561-6_0_6_node_39 | 0.4 | n |  | TRUE
52 | bus_LV_4561-6_0_6_node_47 | 0.4 | n |  | TRUE
53 | bus_LV_4561-6_0_6_node_40 | 0.4 | n |  | TRUE
54 | bus_LV_4561-6_0_6_node_41 | 0.4 | n |  | TRUE
55 | bus_LV_4561-6_0_6_node_42 | 0.4 | n |  | TRUE
56 | bus_LV_4561-6_0_6_node_43 | 0.4 | n |  | TRUE
57 | bus_LV_4561-6_0_6_node_44 | 0.4 | n |  | TRUE
58 | bus_LV_4561-6_0_6_node_56 | 0.4 | n |  | TRUE
59 | bus_LV_4561-6_0_6_node_53 | 0.4 | n |  | TRUE
60 | bus_LV_4561-6_0_6_node_92 | 0.4 | n |  | TRUE
61 | bus_LV_4561-6_0_6_node_54 | 0.4 | n |  | TRUE
62 | bus_LV_4561-6_0_6_node_55 | 0.4 | n |  | TRUE
63 | bus_LV_4561-6_0_6_node_50 | 0.4 | n |  | TRUE
64 | bus_LV_4561-6_0_6_node_75 | 0.4 | n |  | TRUE
65 | bus_LV_4561-6_0_6_node_76 | 0.4 | n |  | TRUE
66 | bus_LV_4561-6_0_6_node_51 | 0.4 | n |  | TRUE
67 | bus_LV_4561-6_0_6_node_52 | 0.4 | n |  | TRUE
68 | bus_LV_4561-6_0_6_node_93 | 0.4 | n |  | TRUE
69 | bus_LV_4561-6_0_6_node_88 | 0.4 | n |  | TRUE
70 | bus_LV_4561-6_0_6_node_80 | 0.4 | n |  | TRUE
71 | bus_LV_4561-6_0_6_node_95 | 0.4 | n |  | TRUE
72 | bus_LV_4561-6_0_6_node_86 | 0.4 | n |  | TRUE
73 | bus_LV_4561-6_0_6_node_78 | 0.4 | n |  | TRUE
74 | bus_LV_4561-6_0_6_node_57 | 0.4 | n |  | TRUE
75 | bus_LV_4561-6_0_6_node_89 | 0.4 | n |  | TRUE
76 | bus_LV_4561-6_0_6_node_58 | 0.4 | n |  | TRUE
77 | bus_LV_4561-6_0_6_node_74 | 0.4 | n |  | TRUE
78 | bus_LV_4561-6_0_6_node_187 | 0.4 | n |  | TRUE
79 | bus_LV_4561-6_0_6_node_73 | 0.4 | n |  | TRUE
80 | bus_LV_4561-6_0_6_node_188 | 0.4 | n |  | TRUE
81 | bus_LV_4561-6_0_6_node_59 | 0.4 | n |  | TRUE
82 | bus_LV_4561-6_0_6_node_60 | 0.4 | n |  | TRUE
83 | bus_LV_4561-6_0_6_node_61 | 0.4 | n |  | TRUE
84 | bus_LV_4561-6_0_6_node_62 | 0.4 | n |  | TRUE
85 | bus_LV_4561-6_0_6_node_63 | 0.4 | n |  | TRUE
86 | bus_LV_4561-6_0_6_node_94 | 0.4 | n |  | TRUE
87 | bus_LV_4561-6_0_6_node_79 | 0.4 | n |  | TRUE
88 | bus_LV_4561-6_0_6_node_68 | 0.4 | n |  | TRUE
89 | bus_LV_4561-6_0_6_node_178 | 0.4 | n |  | TRUE
90 | bus_LV_4561-6_0_6_node_174 | 0.4 | n |  | TRUE
91 | bus_LV_4561-6_0_6_node_66 | 0.4 | n |  | TRUE
92 | bus_LV_4561-6_0_6_node_163 | 0.4 | n |  | TRUE
93 | bus_LV_4561-6_0_6_node_64 | 0.4 | n |  | TRUE
94 | bus_LV_4561-6_0_6_node_65 | 0.4 | n |  | TRUE
95 | bus_LV_4561-6_0_6_node_67 | 0.4 | n |  | TRUE
96 | bus_LV_4561-6_0_6_node_106 | 0.4 | n |  | TRUE
97 | bus_LV_4561-6_0_6_node_107 | 0.4 | n |  | TRUE
98 | bus_LV_4561-6_0_6_node_71 | 0.4 | n |  | TRUE
99 | bus_LV_4561-6_0_6_node_72 | 0.4 | n |  | TRUE
100 | bus_LV_4561-6_0_6_node_77 | 0.4 | n |  | TRUE
101 | bus_LV_4561-6_0_6_node_81 | 0.4 | n |  | TRUE
102 | bus_LV_4561-6_0_6_node_84 | 0.4 | n |  | TRUE
103 | bus_LV_4561-6_0_6_node_96 | 0.4 | n |  | TRUE
104 | bus_LV_4561-6_0_6_node_173 | 0.4 | n |  | TRUE
105 | bus_LV_4561-6_0_6_node_97 | 0.4 | n |  | TRUE
106 | bus_LV_4561-6_0_6_node_98 | 0.4 | n |  | TRUE
107 | bus_LV_4561-6_0_6_node_99 | 0.4 | n |  | TRUE
108 | bus_LV_4561-6_0_6_node_100 | 0.4 | n |  | TRUE
109 | bus_LV_4561-6_0_6_node_135 | 0.4 | n |  | TRUE
110 | bus_LV_4561-6_0_6_node_129 | 0.4 | n |  | TRUE
111 | bus_LV_4561-6_0_6_node_134 | 0.4 | n |  | TRUE
112 | bus_LV_4561-6_0_6_node_126 | 0.4 | n |  | TRUE
113 | bus_LV_4561-6_0_6_node_103 | 0.4 | n |  | TRUE
114 | bus_LV_4561-6_0_6_node_128 | 0.4 | n |  | TRUE
115 | bus_LV_4561-6_0_6_node_136 | 0.4 | n |  | TRUE
116 | bus_LV_4561-6_0_6_node_105 | 0.4 | n |  | TRUE
117 | bus_LV_4561-6_0_6_node_102 | 0.4 | n |  | TRUE
118 | bus_LV_4561-6_0_6_node_131 | 0.4 | n |  | TRUE
119 | bus_LV_4561-6_0_6_node_133 | 0.4 | n |  | TRUE
120 | bus_LV_4561-6_0_6_node_130 | 0.4 | n |  | TRUE
121 | bus_LV_4561-6_0_6_node_104 | 0.4 | n |  | TRUE
122 | bus_LV_4561-6_0_6_node_113 | 0.4 | n |  | TRUE
123 | bus_LV_4561-6_0_6_node_121 | 0.4 | n |  | TRUE
124 | bus_LV_4561-6_0_6_node_119 | 0.4 | n |  | TRUE
125 | bus_LV_4561-6_0_6_node_112 | 0.4 | n |  | TRUE
126 | bus_LV_4561-6_0_6_node_108 | 0.4 | n |  | TRUE
127 | bus_LV_4561-6_0_6_node_109 | 0.4 | n |  | TRUE
128 | bus_LV_4561-6_0_6_node_110 | 0.4 | n |  | TRUE
129 | bus_LV_4561-6_0_6_node_123 | 0.4 | n |  | TRUE
130 | bus_LV_4561-6_0_6_node_124 | 0.4 | n |  | TRUE
131 | bus_LV_4561-6_0_6_node_111 | 0.4 | n |  | TRUE
132 | bus_LV_4561-6_0_6_node_122 | 0.4 | n |  | TRUE
133 | bus_LV_4561-6_0_6_node_117 | 0.4 | n |  | TRUE
134 | bus_LV_4561-6_0_6_node_114 | 0.4 | n |  | TRUE
135 | bus_LV_4561-6_0_6_node_115 | 0.4 | n |  | TRUE
136 | bus_LV_4561-6_0_6_node_116 | 0.4 | n |  | TRUE
137 | bus_LV_4561-6_0_6_node_152 | 0.4 | n |  | TRUE
138 | bus_LV_4561-6_0_6_node_192 | 0.4 | n |  | TRUE
139 | bus_LV_4561-6_0_6_node_165 | 0.4 | n |  | TRUE
140 | bus_LV_4561-6_0_6_node_150 | 0.4 | n |  | TRUE
141 | bus_LV_4561-6_0_6_node_118 | 0.4 | n |  | TRUE
142 | bus_LV_4561-6_0_6_node_120 | 0.4 | n |  | TRUE
143 | bus_LV_4561-6_0_6_node_171 | 0.4 | n |  | TRUE
144 | bus_LV_4561-6_0_6_node_154 | 0.4 | n |  | TRUE
145 | bus_LV_4561-6_0_6_node_132 | 0.4 | n |  | TRUE
146 | bus_LV_4561-6_0_6_node_137 | 0.4 | n |  | TRUE
147 | bus_LV_4561-6_0_6_node_138 | 0.4 | n |  | TRUE
148 | bus_LV_4561-6_0_6_node_125 | 0.4 | n |  | TRUE
149 | bus_LV_4561-6_0_6_node_127 | 0.4 | n |  | TRUE
150 | bus_LV_4561-6_0_6_node_139 | 0.4 | n |  | TRUE
151 | bus_LV_4561-6_0_6_node_140 | 0.4 | n |  | TRUE
152 | bus_LV_4561-6_0_6_node_141 | 0.4 | n |  | TRUE
153 | bus_LV_4561-6_0_6_node_142 | 0.4 | n |  | TRUE
154 | bus_LV_4561-6_0_6_node_143 | 0.4 | n |  | TRUE
155 | bus_LV_4561-6_0_6_node_164 | 0.4 | n |  | TRUE
156 | bus_LV_4561-6_0_6_node_166 | 0.4 | n |  | TRUE
157 | bus_LV_4561-6_0_6_node_162 | 0.4 | n |  | TRUE
158 | bus_LV_4561-6_0_6_node_167 | 0.4 | n |  | TRUE
159 | bus_LV_4561-6_0_6_node_144 | 0.4 | n |  | TRUE
160 | bus_LV_4561-6_0_6_node_145 | 0.4 | n |  | TRUE
161 | bus_LV_4561-6_0_6_node_146 | 0.4 | n |  | TRUE
162 | bus_LV_4561-6_0_6_node_147 | 0.4 | n |  | TRUE
163 | bus_LV_4561-6_0_6_node_148 | 0.4 | n |  | TRUE
164 | bus_LV_4561-6_0_6_node_175 | 0.4 | n |  | TRUE
165 | bus_LV_4561-6_0_6_node_176 | 0.4 | n |  | TRUE
166 | bus_LV_4561-6_0_6_node_149 | 0.4 | n |  | TRUE
167 | bus_LV_4561-6_0_6_node_151 | 0.4 | n |  | TRUE
168 | bus_LV_4561-6_0_6_node_153 | 0.4 | n |  | TRUE
169 | bus_LV_4561-6_0_6_node_184 | 0.4 | n |  | TRUE
170 | bus_LV_4561-6_0_6_node_161 | 0.4 | n |  | TRUE
171 | bus_LV_4561-6_0_6_node_157 | 0.4 | n |  | TRUE
172 | bus_LV_4561-6_0_6_node_159 | 0.4 | n |  | TRUE
173 | bus_LV_4561-6_0_6_node_155 | 0.4 | n |  | TRUE
174 | bus_LV_4561-6_0_6_node_183 | 0.4 | n |  | TRUE
175 | bus_LV_4561-6_0_6_node_156 | 0.4 | n |  | TRUE
176 | bus_LV_4561-6_0_6_node_158 | 0.4 | n |  | TRUE
177 | bus_LV_4561-6_0_6_node_179 | 0.4 | n |  | TRUE
178 | bus_LV_4561-6_0_6_node_180 | 0.4 | n |  | TRUE
179 | bus_LV_4561-6_0_6_node_169 | 0.4 | n |  | TRUE
180 | bus_LV_4561-6_0_6_node_160 | 0.4 | n |  | TRUE
181 | bus_LV_4561-6_0_6_node_172 | 0.4 | n |  | TRUE
182 | bus_LV_4561-6_0_6_node_168 | 0.4 | n |  | TRUE
183 | bus_LV_4561-6_0_6_node_170 | 0.4 | n |  | TRUE
184 | bus_LV_4561-6_0_6_node_177 | 0.4 | n |  | TRUE
185 | bus_LV_4561-6_0_6_node_182 | 0.4 | n |  | TRUE
186 | bus_LV_4561-6_0_6_node_190 | 0.4 | n |  | TRUE
187 | bus_LV_4561-6_0_6_node_189 | 0.4 | n |  | TRUE
188 | bus_LV_4561-6_0_6_node_191 | 0.4 | n |  | TRUE
189 | bus_LV_4561-6_0_6_node_194 | 0.4 | n |  | TRUE
190 | bus_MV_438_0_node_9 | 20 | n |  | TRUE

## load
| name | bus | p_mw | q_mvar | const_z_percent | const_i_percent | sn_mva | scaling | in_service | type
0 | LV_4561-6_0_6_load_0 | 0 | 0.0033462 | 0.00083864 | 0 | 0 |  | 1 | TRUE | wye
1 | LV_4561-6_0_6_load_1 | 1 | 0.0029638 | 0.0007428 | 0 | 0 |  | 1 | TRUE | wye
2 | LV_4561-6_0_6_load_2 | 2 | 0.0029359 | 0.0007358 | 0 | 0 |  | 1 | TRUE | wye
3 | LV_4561-6_0_6_load_87 | 5 | 0.0037244 | 0.00093343 | 0 | 0 |  | 1 | TRUE | wye
4 | LV_4561-6_0_6_load_82 | 6 | 0.0025713 | 0.00064444 | 0 | 0 |  | 1 | TRUE | wye
5 | LV_4561-6_0_6_load_85 | 7 | 0.0024187 | 0.00060618 | 0 | 0 |  | 1 | TRUE | wye
6 | LV_4561-6_0_6_load_15 | 8 | 0.0026731 | 0.00066995 | 0 | 0 |  | 1 | TRUE | wye
7 | LV_4561-6_0_6_load_30 | 9 | 0.0019882 | 0.00049829 | 0 | 0 |  | 1 | TRUE | wye
8 | LV_4561-6_0_6_load_8 | 10 | 0.0014077 | 0.0003528 | 0 | 0 |  | 1 | TRUE | wye
9 | LV_4561-6_0_6_load_5 | 11 | 0.0010844 | 0.00027178 | 0 | 0 |  | 1 | TRUE | wye
10 | LV_4561-6_0_6_load_14 | 12 | 0.0020286 | 0.00050842 | 0 | 0 |  | 1 | TRUE | wye
11 | LV_4561-6_0_6_load_31 | 13 | 0.0031118 | 0.00077988 | 0 | 0 |  | 1 | TRUE | wye
12 | LV_4561-6_0_6_load_6 | 15 | 0.0017294 | 0.00043343 | 0 | 0 |  | 1 | TRUE | wye
13 | LV_4561-6_0_6_load_36 | 16 | 0.0015177 | 0.00038038 | 0 | 0 |  | 1 | TRUE | wye
14 | LV_4561-6_0_6_load_37 | 17 | 0.0022252 | 0.00055768 | 0 | 0 |  | 1 | TRUE | wye
15 | LV_4561-6_0_6_load_9 | 18 | 0.0033735 | 0.00084547 | 0 | 0 |  | 1 | TRUE | wye
16 | LV_4561-6_0_6_load_10 | 19 | 0.003106 | 0.00077843 | 0 | 0 |  | 1 | TRUE | wye
17 | LV_4561-6_0_6_load_11 | 20 | 0.010117 | 0.0025355 | 0 | 0 |  | 1 | TRUE | wye
18 | LV_4561-6_0_6_load_12 | 21 | 0.004968 | 0.0012451 | 0 | 0 |  | 1 | TRUE | wye
19 | LV_4561-6_0_6_load_13 | 22 | 0.0028135 | 0.00070513 | 0 | 0 |  | 1 | TRUE | wye
20 | LV_4561-6_0_6_load_48 | 23 | 0.0031123 | 0.00078002 | 0 | 0 |  | 1 | TRUE | wye
21 | LV_4561-6_0_6_load_27 | 25 | 0.0037618 | 0.00094279 | 0 | 0 |  | 1 | TRUE | wye
22 | LV_4561-6_0_6_load_26 | 26 | 0.0030896 | 0.00077432 | 0 | 0 |  | 1 | TRUE | wye
23 | LV_4561-6_0_6_load_70 | 30 | 0.001202 | 0.00030124 | 0 | 0 |  | 1 | TRUE | wye
24 | LV_4561-6_0_6_load_28 | 32 | 0.0018313 | 0.00045896 | 0 | 0 |  | 1 | TRUE | wye
25 | LV_4561-6_0_6_load_29 | 33 | 0.0026743 | 0.00067024 | 0 | 0 |  | 1 | TRUE | wye
26 | LV_4561-6_0_6_load_25 | 34 | 0.0022427 | 0.00056208 | 0 | 0 |  | 1 | TRUE | wye
27 | LV_4561-6_0_6_load_186 | 35 | 0.0018036 | 0.00045203 | 0 | 0 |  | 1 | TRUE | wye
28 | LV_4561-6_0_6_load_69 | 36 | 0.0018854 | 0.00047253 | 0 | 0 |  | 1 | TRUE | wye
29 | LV_4561-6_0_6_load_45 | 37 | 0.001272 | 0.0003188 | 0 | 0 |  | 1 | TRUE | wye
30 | LV_4561-6_0_6_load_91 | 38 | 0.0016047 | 0.00040217 | 0 | 0 |  | 1 | TRUE | wye
31 | LV_4561-6_0_6_load_19 | 39 | 0.0033364 | 0.00083618 | 0 | 0 |  | 1 | TRUE | wye
32 | LV_4561-6_0_6_load_20 | 40 | 0.0024492 | 0.00061383 | 0 | 0 |  | 1 | TRUE | wye
33 | LV_4561-6_0_6_load_21 | 41 | 0.0034332 | 0.00086044 | 0 | 0 |  | 1 | TRUE | wye
34 | LV_4561-6_0_6_load_22 | 42 | 0.0023954 | 0.00060035 | 0 | 0 |  | 1 | TRUE | wye
35 | LV_4561-6_0_6_load_23 | 43 | 0.0033285 | 0.00083421 | 0 | 0 |  | 1 | TRUE | wye
36 | LV_4561-6_0_6_load_24 | 44 | 0.0015486 | 0.0003881 | 0 | 0 |  | 1 | TRUE | wye
37 | LV_4561-6_0_6_load_32 | 45 | 0.0018732 | 0.00046947 | 0 | 0 |  | 1 | TRUE | wye
38 | LV_4561-6_0_6_load_34 | 46 | 0.0025088 | 0.00062876 | 0 | 0 |  | 1 | TRUE | wye
39 | LV_4561-6_0_6_load_33 | 47 | 0.0022847 | 0.00057261 | 0 | 0 |  | 1 | TRUE | wye
40 | LV_4561-6_0_6_load_90 | 49 | 0.0021147 | 0.00053 | 0 | 0 |  | 1 | TRUE | wye
41 | LV_4561-6_0_6_load_38 | 50 | 0.0014378 | 0.00036035 | 0 | 0 |  | 1 | TRUE | wye
42 | LV_4561-6_0_6_load_39 | 51 | 0.0014391 | 0.00036066 | 0 | 0 |  | 1 | TRUE | wye
43 | LV_4561-6_0_6_load_40 | 53 | 0.0007275 | 0.00018233 | 0 | 0 |  | 1 | TRUE | wye
44 | LV_4561-6_0_6_load_41 | 54 | 0.0010294 | 0.000258 | 0 | 0 |  | 1 | TRUE | wye
45 | LV_4561-6_0_6_load_42 | 55 | 0.0010105 | 0.00025326 | 0 | 0 |  | 1 | TRUE | wye
46 | LV_4561-6_0_6_load_43 | 56 | 0.0040592 | 0.0010173 | 0 | 0 |  | 1 | TRUE | wye
47 | LV_4561-6_0_6_load_44 | 57 | 0.00071885 | 0.00018016 | 0 | 0 |  | 1 | TRUE | wye
48 | LV_4561-6_0_6_load_56 | 58 | 0.0012938 | 0.00032426 | 0 | 0 |  | 1 | TRUE | wye
49 | LV_4561-6_0_6_load_92 | 60 | 0.0041348 | 0.0010363 | 0 | 0 |  | 1 | TRUE | wye
50 | LV_4561-6_0_6_load_54 | 61 | 0.0021063 | 0.00052788 | 0 | 0 |  | 1 | TRUE | wye
51 | LV_4561-6_0_6_load_55 | 62 | 0.0055847 | 0.0013997 | 0 | 0 |  | 1 | TRUE | wye
52 | LV_4561-6_0_6_load_50 | 63 | 0.0017135 | 0.00042945 | 0 | 0 |  | 1 | TRUE | wye
53 | LV_4561-6_0_6_load_75 | 64 | 0.0010043 | 0.0002517 | 0 | 0 |  | 1 | TRUE | wye
54 | LV_4561-6_0_6_load_76 | 65 | 0.0034009 | 0.00085234 | 0 | 0 |  | 1 | TRUE | wye
55 | LV_4561-6_0_6_load_93 | 68 | 0.0020658 | 0.00051775 | 0 | 0 |  | 1 | TRUE | wye
56 | LV_4561-6_0_6_load_88 | 69 | 0.0033521 | 0.00084011 | 0 | 0 |  | 1 | TRUE | wye
57 | LV_4561-6_0_6_load_80 | 70 | 0.0015536 | 0.00038936 | 0 | 0 |  | 1 | TRUE | wye
58 | LV_4561-6_0_6_load_95 | 71 | 0.0015877 | 0.00039792 | 0 | 0 |  | 1 | TRUE | wye
59 | LV_4561-6_0_6_load_86 | 72 | 0.0034422 | 0.00086268 | 0 | 0 |  | 1 | TRUE | wye
60 | LV_4561-6_0_6_load_78 | 73 | 0.0015125 | 0.00037907 | 0 | 0 |  | 1 | TRUE | wye
61 | LV_4561-6_0_6_load_57 | 74 | 0.0018435 | 0.00046202 | 0 | 0 |  | 1 | TRUE | wye
62 | LV_4561-6_0_6_load_89 | 75 | 0.0028112 | 0.00070456 | 0 | 0 |  | 1 | TRUE | wye
63 | LV_4561-6_0_6_load_58 | 76 | 0.0034556 | 0.00086606 | 0 | 0 |  | 1 | TRUE | wye
64 | LV_4561-6_0_6_load_74 | 77 | 0.0017238 | 0.00043202 | 0 | 0 |  | 1 | TRUE | wye
65 | LV_4561-6_0_6_load_73 | 79 | 0.002813 | 0.000705 | 0 | 0 |  | 1 | TRUE | wye
66 | LV_4561-6_0_6_load_188 | 80 | 0.007099 | 0.0017792 | 0 | 0 |  | 1 | TRUE | wye
67 | LV_4561-6_0_6_load_59 | 81 | 0.0047726 | 0.0011961 | 0 | 0 |  | 1 | TRUE | wye
68 | LV_4561-6_0_6_load_60 | 82 | 0.0016115 | 0.00040389 | 0 | 0 |  | 1 | TRUE | wye
69 | LV_4561-6_0_6_load_61 | 83 | 0.033024 | 0.0082766 | 0 | 0 |  | 1 | TRUE | wye
70 | LV_4561-6_0_6_load_94 | 86 | 0.004785 | 0.0011992 | 0 | 0 |  | 1 | TRUE | wye
71 | LV_4561-6_0_6_load_79 | 87 | 0.0020583 | 0.00051585 | 0 | 0 |  | 1 | TRUE | wye
72 | LV_4561-6_0_6_load_68 | 88 | 0.00091093 | 0.0002283 | 0 | 0 |  | 1 | TRUE | wye
73 | LV_4561-6_0_6_load_178 | 89 | 0.0026783 | 0.00067126 | 0 | 0 |  | 1 | TRUE | wye
74 | LV_4561-6_0_6_load_66 | 91 | 0.00046858 | 0.00011744 | 0 | 0 |  | 1 | TRUE | wye
75 | LV_4561-6_0_6_load_64 | 93 | 0.0012309 | 0.00030849 | 0 | 0 |  | 1 | TRUE | wye
76 | LV_4561-6_0_6_load_65 | 94 | 0.00072223 | 0.00018101 | 0 | 0 |  | 1 | TRUE | wye
77 | LV_4561-6_0_6_load_67 | 95 | 0.00075066 | 0.00018813 | 0 | 0 |  | 1 | TRUE | wye
78 | LV_4561-6_0_6_load_106 | 96 | 0.00031601 | 7.9198e-05 | 0 | 0 |  | 1 | TRUE | wye
79 | LV_4561-6_0_6_load_107 | 97 | 0.001848 | 0.00046316 | 0 | 0 |  | 1 | TRUE | wye
80 | LV_4561-6_0_6_load_71 | 98 | 0.0014346 | 0.00035955 | 0 | 0 |  | 1 | TRUE | wye
81 | LV_4561-6_0_6_load_72 | 99 | 0.0021731 | 0.00054463 | 0 | 0 |  | 1 | TRUE | wye
82 | LV_4561-6_0_6_load_77 | 100 | 0.0014106 | 0.00035353 | 0 | 0 |  | 1 | TRUE | wye
83 | LV_4561-6_0_6_load_81 | 101 | 0.0026284 | 0.00065874 | 0 | 0 |  | 1 | TRUE | wye
84 | LV_4561-6_0_6_load_84 | 102 | 0.0022731 | 0.0005697 | 0 | 0 |  | 1 | TRUE | wye
85 | LV_4561-6_0_6_load_96 | 103 | 0.00149 | 0.00037344 | 0 | 0 |  | 1 | TRUE | wye
86 | LV_4561-6_0_6_load_97 | 105 | 0.0018316 | 0.00045905 | 0 | 0 |  | 1 | TRUE | wye
87 | LV_4561-6_0_6_load_98 | 106 | 0.000791 | 0.00019824 | 0 | 0 |  | 1 | TRUE | wye
88 | LV_4561-6_0_6_load_99 | 107 | 0.00057985 | 0.00014533 | 0 | 0 |  | 1 | TRUE | wye
89 | LV_4561-6_0_6_load_135 | 109 | 0.0010484 | 0.00026277 | 0 | 0 |  | 1 | TRUE | wye
90 | LV_4561-6_0_6_load_129 | 110 | 0.0013387 | 0.0003355 | 0 | 0 |  | 1 | TRUE | wye
91 | LV_4561-6_0_6_load_134 | 111 | 0.0052894 | 0.0013256 | 0 | 0 |  | 1 | TRUE | wye
92 | LV_4561-6_0_6_load_126 | 112 | 0.0018576 | 0.00046555 | 0 | 0 |  | 1 | TRUE | wye
93 | LV_4561-6_0_6_load_136 | 115 | 0.00072027 | 0.00018052 | 0 | 0 |  | 1 | TRUE | wye
94 | LV_4561-6_0_6_load_102 | 117 | 0.0010004 | 0.00025072 | 0 | 0 |  | 1 | TRUE | wye
95 | LV_4561-6_0_6_load_131 | 118 | 0.0028838 | 0.00072274 | 0 | 0 |  | 1 | TRUE | wye
96 | LV_4561-6_0_6_load_133 | 119 | 0.0030442 | 0.00076295 | 0 | 0 |  | 1 | TRUE | wye
97 | LV_4561-6_0_6_load_130 | 120 | 0.0033193 | 0.0008319 | 0 | 0 |  | 1 | TRUE | wye
98 | LV_4561-6_0_6_load_104 | 121 | 0.0023342 | 0.000585 | 0 | 0 |  | 1 | TRUE | wye
99 | LV_4561-6_0_6_load_113 | 122 | 0.0020092 | 0.00050355 | 0 | 0 |  | 1 | TRUE | wye
100 | LV_4561-6_0_6_load_121 | 123 | 0.00097486 | 0.00024432 | 0 | 0 |  | 1 | TRUE | wye
101 | LV_4561-6_0_6_load_112 | 125 | 0.0011992 | 0.00030055 | 0 | 0 |  | 1 | TRUE | wye
102 | LV_4561-6_0_6_load_109 | 127 | 0.001905 | 0.00047744 | 0 | 0 |  | 1 | TRUE | wye
103 | LV_4561-6_0_6_load_110 | 128 | 0.0032304 | 0.00080962 | 0 | 0 |  | 1 | TRUE | wye
104 | LV_4561-6_0_6_load_123 | 129 | 0.0016679 | 0.00041803 | 0 | 0 |  | 1 | TRUE | wye
105 | LV_4561-6_0_6_load_124 | 130 | 0.0011912 | 0.00029855 | 0 | 0 |  | 1 | TRUE | wye
106 | LV_4561-6_0_6_load_111 | 131 | 0.0029156 | 0.00073071 | 0 | 0 |  | 1 | TRUE | wye
107 | LV_4561-6_0_6_load_122 | 132 | 0.0017611 | 0.00044137 | 0 | 0 |  | 1 | TRUE | wye
108 | LV_4561-6_0_6_load_117 | 133 | 0.0008781 | 0.00022007 | 0 | 0 |  | 1 | TRUE | wye
109 | LV_4561-6_0_6_load_115 | 135 | 0.0020226 | 0.00050691 | 0 | 0 |  | 1 | TRUE | wye
110 | LV_4561-6_0_6_load_116 | 136 | 0.0003778 | 9.4685e-05 | 0 | 0 |  | 1 | TRUE | wye
111 | LV_4561-6_0_6_load_192 | 138 | 0.00044393 | 0.00011126 | 0 | 0 |  | 1 | TRUE | wye
112 | LV_4561-6_0_6_load_165 | 139 | 0.003055 | 0.00076566 | 0 | 0 |  | 1 | TRUE | wye
113 | LV_4561-6_0_6_load_150 | 140 | 0.00097324 | 0.00024392 | 0 | 0 |  | 1 | TRUE | wye
114 | LV_4561-6_0_6_load_118 | 141 | 0.0006649 | 0.00016664 | 0 | 0 |  | 1 | TRUE | wye
115 | LV_4561-6_0_6_load_120 | 142 | 0.0029655 | 0.00074322 | 0 | 0 |  | 1 | TRUE | wye
116 | LV_4561-6_0_6_load_171 | 143 | 0.0016692 | 0.00041835 | 0 | 0 |  | 1 | TRUE | wye
117 | LV_4561-6_0_6_load_154 | 144 | 0.0016546 | 0.00041468 | 0 | 0 |  | 1 | TRUE | wye
118 | LV_4561-6_0_6_load_137 | 146 | 0.0011954 | 0.00029959 | 0 | 0 |  | 1 | TRUE | wye
119 | LV_4561-6_0_6_load_138 | 147 | 0.0090593 | 0.0022705 | 0 | 0 |  | 1 | TRUE | wye
120 | LV_4561-6_0_6_load_127 | 149 | 0.0010929 | 0.0002739 | 0 | 0 |  | 1 | TRUE | wye
121 | LV_4561-6_0_6_load_139 | 150 | 0.022589 | 0.0056613 | 0 | 0 |  | 1 | TRUE | wye
122 | LV_4561-6_0_6_load_140 | 151 | 0.033302 | 0.0083463 | 0 | 0 |  | 1 | TRUE | wye
123 | LV_4561-6_0_6_load_141 | 152 | 0.019064 | 0.004778 | 0 | 0 |  | 1 | TRUE | wye
124 | LV_4561-6_0_6_load_142 | 153 | 0.012355 | 0.0030964 | 0 | 0 |  | 1 | TRUE | wye
125 | LV_4561-6_0_6_load_143 | 154 | 0.013388 | 0.0033554 | 0 | 0 |  | 1 | TRUE | wye
126 | LV_4561-6_0_6_load_162 | 157 | 0.017034 | 0.0042692 | 0 | 0 |  | 1 | TRUE | wye
127 | LV_4561-6_0_6_load_144 | 159 | 0.0050913 | 0.001276 | 0 | 0 |  | 1 | TRUE | wye
128 | LV_4561-6_0_6_load_147 | 162 | 0.0050081 | 0.0012551 | 0 | 0 |  | 1 | TRUE | wye
129 | LV_4561-6_0_6_load_148 | 163 | 0.0048645 | 0.0012192 | 0 | 0 |  | 1 | TRUE | wye
130 | LV_4561-6_0_6_load_175 | 164 | 0.0020086 | 0.00050339 | 0 | 0 |  | 1 | TRUE | wye
131 | LV_4561-6_0_6_load_176 | 165 | 0.0020071 | 0.00050303 | 0 | 0 |  | 1 | TRUE | wye
132 | LV_4561-6_0_6_load_149 | 166 | 0.004968 | 0.0012451 | 0 | 0 |  | 1 | TRUE | wye
133 | LV_4561-6_0_6_load_184 | 169 | 0.0024457 | 0.00061294 | 0 | 0 |  | 1 | TRUE | wye
134 | LV_4561-6_0_6_load_161 | 170 | 0.016581 | 0.0041556 | 0 | 0 |  | 1 | TRUE | wye
135 | LV_4561-6_0_6_load_159 | 172 | 0.0017689 | 0.00044332 | 0 | 0 |  | 1 | TRUE | wye
136 | LV_4561-6_0_6_load_155 | 173 | 0.0022671 | 0.00056818 | 0 | 0 |  | 1 | TRUE | wye
137 | LV_4561-6_0_6_load_183 | 174 | 0.0024446 | 0.00061266 | 0 | 0 |  | 1 | TRUE | wye
138 | LV_4561-6_0_6_load_156 | 175 | 0.0048594 | 0.0012179 | 0 | 0 |  | 1 | TRUE | wye
139 | LV_4561-6_0_6_load_158 | 176 | 0.00056374 | 0.00014129 | 0 | 0 |  | 1 | TRUE | wye
140 | LV_4561-6_0_6_load_180 | 178 | 0.0018934 | 0.00047452 | 0 | 0 |  | 1 | TRUE | wye
141 | LV_4561-6_0_6_load_160 | 180 | 0.0096125 | 0.0024091 | 0 | 0 |  | 1 | TRUE | wye
142 | LV_4561-6_0_6_load_172 | 181 | 0.039364 | 0.0098656 | 0 | 0 |  | 1 | TRUE | wye
143 | LV_4561-6_0_6_load_170 | 183 | 0.0053296 | 0.0013357 | 0 | 0 |  | 1 | TRUE | wye
144 | LV_4561-6_0_6_load_177 | 184 | 0.0074355 | 0.0018635 | 0 | 0 |  | 1 | TRUE | wye
145 | LV_4561-6_0_6_load_182 | 185 | 0.0033879 | 0.00084909 | 0 | 0 |  | 1 | TRUE | wye
146 | LV_4561-6_0_6_load_194 | 189 | 0.0070672 | 0.0017712 | 0 | 0 |  | 1 | TRUE | wye

## ext_grid
| name | bus | vm_pu | va_degree | slack_weight | in_service
0 |  | 87 | 1 | 0 | 1 | TRUE

## line
| name | std_type | from_bus | to_bus | length_km | r_ohm_per_km | x_ohm_per_km | c_nf_per_km | g_us_per_km | max_i_ka | df | parallel | type | in_service
0 | LV_4561-6_0_6_line_0 |  | 0 | 1 | 0.0096001 | 0.125 | 0.08 | 261 | 0 | 0.364 | 1 | 1 | cs | TRUE
1 | LV_4561-6_0_6_line_1 |  | 0 | 2 | 0.018711 | 0.125 | 0.08 | 261 | 0 | 0.364 | 1 | 1 | cs | TRUE
2 | LV_4561-6_0_6_line_2 |  | 1 | 3 | 0.01193 | 0.125 | 0.08 | 261 | 0 | 0.364 | 1 | 1 | cs | TRUE
3 | LV_4561-6_0_6_line_3 |  | 2 | 4 | 0.015139 | 0.125 | 0.08 | 261 | 0 | 0.364 | 1 | 1 | cs | TRUE
4 | LV_4561-6_0_6_line_4 |  | 3 | 8 | 0.012588 | 0.125 | 0.08 | 261 | 0 | 0.364 | 1 | 1 | cs | TRUE
5 | LV_4561-6_0_6_line_5 |  | 3 | 9 | 0.014005 | 0.125 | 0.08 | 261 | 0 | 0.364 | 1 | 1 | cs | TRUE
6 | LV_4561-6_0_6_line_6 |  | 4 | 10 | 0.011254 | 0.125 | 0.08 | 261 | 0 | 0.364 | 1 | 1 | cs | TRUE
7 | LV_4561-6_0_6_line_7 |  | 4 | 11 | 0.011724 | 0.125 | 0.08 | 261 | 0 | 0.364 | 1 | 1 | cs | TRUE
8 | LV_4561-6_0_6_line_8 |  | 5 | 6 | 0.052493 | 0.125 | 0.08 | 261 | 0 | 0.364 | 1 | 3 | cs | TRUE
9 | LV_4561-6_0_6_line_9 |  | 5 | 7 | 0.0064507 | 0.125 | 0.08 | 261 | 0 | 0.364 | 1 | 3 | cs | TRUE
10 | LV_4561-6_0_6_line_10 |  | 6 | 101 | 0.020613 | 0.125 | 0.08 | 261 | 0 | 0.364 | 1 | 3 | cs | TRUE
11 | LV_4561-6_0_6_line_11 |  | 7 | 102 | 0.010774 | 0.125 | 0.08 | 261 | 0 | 0.364 | 1 | 3 | cs | TRUE
12 | LV_4561-6_0_6_line_12 |  | 8 | 12 | 0.029196 | 0.125 | 0.08 | 261 | 0 | 0.364 | 1 | 1 | cs | TRUE
13 | LV_4561-6_0_6_line_13 |  | 9 | 13 | 0.012273 | 0.125 | 0.08 | 261 | 0 | 0.364 | 1 | 1 | cs | TRUE
14 | LV_4561-6_0_6_line_14 |  | 10 | 14 | 0.016095 | 0.125 | 0.08 | 261 | 0 | 0.364 | 1 | 1 | cs | TRUE
15 | LV_4561-6_0_6_line_15 |  | 11 | 15 | 0.0078022 | 0.125 | 0.08 | 261 | 0 | 0.364 | 1 | 1 | cs | TRUE
16 | LV_4561-6_0_6_line_16 |  | 12 | 27 | 0.016938 | 0.125 | 0.08 | 261 | 0 | 0.364 | 1 | 1 | cs | TRUE
17 | LV_4561-6_0_6_line_17 |  | 14 | 16 | 0.013898 | 0.125 | 0.08 | 261 | 0 | 0.364 | 1 | 1 | cs | TRUE
18 | LV_4561-6_0_6_line_18 |  | 14 | 17 | 0.011094 | 0.125 | 0.08 | 261 | 0 | 0.364 | 1 | 1 | cs | TRUE
19 | LV_4561-6_0_6_line_19 |  | 18 | 19 | 0.022139 | 0.125 | 0.08 | 261 | 0 | 0.364 | 1 | 1 | cs | TRUE
20 | LV_4561-6_0_6_line_20 |  | 18 | 20 | 0.028662 | 0.125 | 0.08 | 261 | 0 | 0.364 | 1 | 1 | cs | TRUE
21 | LV_4561-6_0_6_line_21 |  | 19 | 21 | 0.012961 | 0.125 | 0.08 | 261 | 0 | 0.364 | 1 | 1 | cs | TRUE
22 | LV_4561-6_0_6_line_22 |  | 20 | 22 | 0.0027545 | 0.125 | 0.08 | 261 | 0 | 0.364 | 1 | 1 | cs | TRUE
23 | LV_4561-6_0_6_line_23 |  | 21 | 25 | 0.010959 | 0.125 | 0.08 | 261 | 0 | 0.364 | 1 | 1 | cs | TRUE
24 | LV_4561-6_0_6_line_24 |  | 23 | 24 | 0.056143 | 0.125 | 0.08 | 261 | 0 | 0.364 | 1 | 1 | cs | TRUE
25 | LV_4561-6_0_6_line_25 |  | 24 | 66 | 0.010339 | 0.125 | 0.08 | 261 | 0 | 0.364 | 1 | 3 | cs | TRUE
26 | LV_4561-6_0_6_line_26 |  | 24 | 67 | 0.013169 | 0.125 | 0.08 | 261 | 0 | 0.364 | 1 | 3 | cs | TRUE
27 | LV_4561-6_0_6_line_27 |  | 25 | 26 | 0.020502 | 0.125 | 0.08 | 261 | 0 | 0.364 | 1 | 1 | cs | TRUE
28 | LV_4561-6_0_6_line_28 |  | 26 | 34 | 0.0010435 | 0.125 | 0.08 | 261 | 0 | 0.364 | 1 | 1 | cs | TRUE
29 | LV_4561-6_0_6_line_29 |  | 27 | 28 | 0.014459 | 0.125 | 0.08 | 261 | 0 | 0.364 | 1 | 1 | cs | TRUE
30 | LV_4561-6_0_6_line_30 |  | 28 | 29 | 0.030665 | 0.125 | 0.08 | 261 | 0 | 0.364 | 1 | 1 | cs | TRUE
31 | LV_4561-6_0_6_line_31 |  | 28 | 30 | 0.014687 | 0.125 | 0.08 | 261 | 0 | 0.364 | 1 | 1 | cs | TRUE
32 | LV_4561-6_0_6_line_32 |  | 29 | 35 | 0.0069126 | 0.125 | 0.08 | 261 | 0 | 0.364 | 1 | 1 | cs | TRUE
33 | LV_4561-6_0_6_line_33 |  | 30 | 36 | 0.0041633 | 0.125 | 0.08 | 261 | 0 | 0.364 | 1 | 1 | cs | TRUE
34 | LV_4561-6_0_6_line_34 |  | 31 | 32 | 0.019913 | 0.125 | 0.08 | 261 | 0 | 0.364 | 1 | 3 | cs | TRUE
35 | LV_4561-6_0_6_line_35 |  | 31 | 33 | 0.02344 | 0.125 | 0.08 | 261 | 0 | 0.364 | 1 | 3 | cs | TRUE
36 | LV_4561-6_0_6_line_36 |  | 31 | 34 | 0.026188 | 0.125 | 0.08 | 261 | 0 | 0.364 | 1 | 1 | cs | TRUE
37 | LV_4561-6_0_6_line_37 |  | 32 | 37 | 0.022995 | 0.125 | 0.08 | 261 | 0 | 0.364 | 1 | 3 | cs | TRUE
38 | LV_4561-6_0_6_line_38 |  | 33 | 38 | 0.020301 | 0.125 | 0.08 | 261 | 0 | 0.364 | 1 | 3 | cs | TRUE
39 | LV_4561-6_0_6_line_39 |  | 36 | 98 | 0.017065 | 0.125 | 0.08 | 261 | 0 | 0.364 | 1 | 1 | cs | TRUE
40 | LV_4561-6_0_6_line_40 |  | 37 | 48 | 0.022997 | 0.125 | 0.08 | 261 | 0 | 0.364 | 1 | 3 | cs | TRUE
41 | LV_4561-6_0_6_line_41 |  | 38 | 49 | 0.0099748 | 0.125 | 0.08 | 261 | 0 | 0.364 | 1 | 3 | cs | TRUE
42 | LV_4561-6_0_6_line_42 |  | 39 | 40 | 0.0099104 | 0.125 | 0.08 | 261 | 0 | 0.364 | 1 | 1 | cs | TRUE
43 | LV_4561-6_0_6_line_43 |  | 39 | 41 | 0.014486 | 0.125 | 0.08 | 261 | 0 | 0.364 | 1 | 1 | cs | TRUE
44 | LV_4561-6_0_6_line_44 |  | 40 | 42 | 0.018703 | 0.125 | 0.08 | 261 | 0 | 0.364 | 1 | 1 | cs | TRUE
45 | LV_4561-6_0_6_line_45 |  | 41 | 43 | 0.019593 | 0.125 | 0.08 | 261 | 0 | 0.364 | 1 | 1 | cs | TRUE
46 | LV_4561-6_0_6_line_46 |  | 42 | 44 | 0.0024811 | 0.125 | 0.08 | 261 | 0 | 0.364 | 1 | 1 | cs | TRUE
47 | LV_4561-6_0_6_line_47 |  | 43 | 45 | 0.001577 | 0.125 | 0.08 | 261 | 0 | 0.364 | 1 | 1 | cs | TRUE
48 | LV_4561-6_0_6_line_48 |  | 44 | 46 | 0.013988 | 0.125 | 0.08 | 261 | 0 | 0.364 | 1 | 1 | cs | TRUE
49 | LV_4561-6_0_6_line_49 |  | 45 | 47 | 0.024296 | 0.125 | 0.08 | 261 | 0 | 0.364 | 1 | 1 | cs | TRUE
50 | LV_4561-6_0_6_line_50 |  | 47 | 50 | 0.0016783 | 0.125 | 0.08 | 261 | 0 | 0.364 | 1 | 1 | cs | TRUE
51 | LV_4561-6_0_6_line_51 |  | 48 | 52 | 0.012882 | 0.125 | 0.08 | 261 | 0 | 0.364 | 1 | 3 | cs | TRUE
52 | LV_4561-6_0_6_line_52 |  | 48 | 51 | 0.018314 | 0.125 | 0.08 | 261 | 0 | 0.364 | 1 | 1 | cs | TRUE
53 | LV_4561-6_0_6_line_53 |  | 49 | 75 | 0.031672 | 0.125 | 0.08 | 261 | 0 | 0.364 | 1 | 3 | cs | TRUE
54 | LV_4561-6_0_6_line_54 |  | 50 | 51 | 0.0086362 | 0.125 | 0.08 | 261 | 0 | 0.364 | 1 | 1 | cs | TRUE
55 | LV_4561-6_0_6_line_55 |  | 52 | 63 | 0.0060177 | 0.125 | 0.08 | 261 | 0 | 0.364 | 1 | 1 | cs | TRUE
56 | LV_4561-6_0_6_line_56 |  | 52 | 64 | 0.01755 | 0.125 | 0.08 | 261 | 0 | 0.364 | 1 | 3 | cs | TRUE
57 | LV_4561-6_0_6_line_57 |  | 53 | 54 | 0.011207 | 0.125 | 0.08 | 261 | 0 | 0.364 | 1 | 1 | cs | TRUE
58 | LV_4561-6_0_6_line_58 |  | 53 | 55 | 0.0056393 | 0.125 | 0.08 | 261 | 0 | 0.364 | 1 | 1 | cs | TRUE
59 | LV_4561-6_0_6_line_59 |  | 54 | 56 | 0.018235 | 0.125 | 0.08 | 261 | 0 | 0.364 | 1 | 1 | cs | TRUE
60 | LV_4561-6_0_6_line_60 |  | 55 | 57 | 0.0027249 | 0.125 | 0.08 | 261 | 0 | 0.364 | 1 | 1 | cs | TRUE
61 | LV_4561-6_0_6_line_61 |  | 56 | 58 | 0.0068556 | 0.125 | 0.08 | 261 | 0 | 0.364 | 1 | 1 | cs | TRUE
62 | LV_4561-6_0_6_line_62 |  | 57 | 59 | 0.019117 | 0.125 | 0.08 | 261 | 0 | 0.364 | 1 | 1 | cs | TRUE
63 | LV_4561-6_0_6_line_63 |  | 58 | 60 | 0.026957 | 0.125 | 0.08 | 261 | 0 | 0.364 | 1 | 1 | cs | TRUE
64 | LV_4561-6_0_6_line_64 |  | 59 | 61 | 0.030663 | 0.125 | 0.08 | 261 | 0 | 0.364 | 1 | 1 | cs | TRUE
65 | LV_4561-6_0_6_line_65 |  | 59 | 62 | 0.045955 | 0.125 | 0.08 | 261 | 0 | 0.364 | 1 | 1 | cs | TRUE
66 | LV_4561-6_0_6_line_66 |  | 61 | 74 | 0.0013318 | 0.125 | 0.08 | 261 | 0 | 0.364 | 1 | 1 | cs | TRUE
67 | LV_4561-6_0_6_line_67 |  | 62 | 75 | 0.005815 | 0.125 | 0.08 | 261 | 0 | 0.364 | 1 | 1 | cs | TRUE
68 | LV_4561-6_0_6_line_68 |  | 64 | 65 | 0.015427 | 0.125 | 0.08 | 261 | 0 | 0.364 | 1 | 3 | cs | TRUE
69 | LV_4561-6_0_6_line_69 |  | 65 | 100 | 0.014214 | 0.125 | 0.08 | 261 | 0 | 0.364 | 1 | 3 | cs | TRUE
70 | LV_4561-6_0_6_line_70 |  | 66 | 68 | 0.0142 | 0.125 | 0.08 | 261 | 0 | 0.364 | 1 | 1 | cs | TRUE
71 | LV_4561-6_0_6_line_71 |  | 66 | 69 | 0.030882 | 0.125 | 0.08 | 261 | 0 | 0.364 | 1 | 3 | cs | TRUE
72 | LV_4561-6_0_6_line_72 |  | 67 | 70 | 0.010069 | 0.125 | 0.08 | 261 | 0 | 0.364 | 1 | 3 | cs | TRUE
73 | LV_4561-6_0_6_line_73 |  | 68 | 71 | 0.0038347 | 0.125 | 0.08 | 261 | 0 | 0.364 | 1 | 1 | cs | TRUE
74 | LV_4561-6_0_6_line_74 |  | 69 | 72 | 0.0044411 | 0.125 | 0.08 | 261 | 0 | 0.364 | 1 | 3 | cs | TRUE
75 | LV_4561-6_0_6_line_75 |  | 70 | 73 | 0.0048862 | 0.125 | 0.08 | 261 | 0 | 0.364 | 1 | 3 | cs | TRUE
76 | LV_4561-6_0_6_line_76 |  | 71 | 103 | 0.029323 | 0.125 | 0.08 | 261 | 0 | 0.364 | 1 | 1 | cs | TRUE
77 | LV_4561-6_0_6_line_77 |  | 72 | 102 | 0.015295 | 0.125 | 0.08 | 261 | 0 | 0.364 | 1 | 3 | cs | TRUE
78 | LV_4561-6_0_6_line_78 |  | 73 | 87 | 0.010531 | 0.125 | 0.08 | 261 | 0 | 0.364 | 1 | 3 | cs | TRUE
79 | LV_4561-6_0_6_line_79 |  | 74 | 76 | 0.016355 | 0.125 | 0.08 | 261 | 0 | 0.364 | 1 | 1 | cs | TRUE
80 | LV_4561-6_0_6_line_80 |  | 76 | 77 | 0.02464 | 0.125 | 0.08 | 261 | 0 | 0.364 | 1 | 1 | cs | TRUE
81 | LV_4561-6_0_6_line_81 |  | 76 | 78 | 0.23468 | 0.125 | 0.08 | 261 | 0 | 0.364 | 1 | 1 | cs | TRUE
82 | LV_4561-6_0_6_line_82 |  | 77 | 79 | 0.015875 | 0.125 | 0.08 | 261 | 0 | 0.364 | 1 | 1 | cs | TRUE
83 | LV_4561-6_0_6_line_83 |  | 78 | 80 | 0.0098191 | 0.125 | 0.08 | 261 | 0 | 0.364 | 1 | 1 | cs | TRUE
84 | LV_4561-6_0_6_line_84 |  | 79 | 99 | 0.022058 | 0.125 | 0.08 | 261 | 0 | 0.364 | 1 | 1 | cs | TRUE
85 | LV_4561-6_0_6_line_85 |  | 81 | 82 | 0.0096038 | 0.125 | 0.08 | 261 | 0 | 0.364 | 1 | 3 | cs | TRUE
86 | LV_4561-6_0_6_line_86 |  | 81 | 83 | 0.022982 | 0.125 | 0.08 | 261 | 0 | 0.364 | 1 | 3 | cs | TRUE
87 | LV_4561-6_0_6_line_87 |  | 82 | 84 | 0.029148 | 0.125 | 0.08 | 261 | 0 | 0.364 | 1 | 3 | cs | TRUE
88 | LV_4561-6_0_6_line_88 |  | 83 | 85 | 0.019318 | 0.125 | 0.08 | 261 | 0 | 0.364 | 1 | 3 | cs | TRUE
89 | LV_4561-6_0_6_line_89 |  | 84 | 86 | 0.030087 | 0.125 | 0.08 | 261 | 0 | 0.364 | 1 | 1 | cs | TRUE
90 | LV_4561-6_0_6_line_90 |  | 84 | 87 | 0.011071 | 0.125 | 0.08 | 261 | 0 | 0.364 | 1 | 3 | cs | TRUE
91 | LV_4561-6_0_6_line_91 |  | 85 | 88 | 0.0023859 | 0.125 | 0.08 | 261 | 0 | 0.364 | 1 | 1 | cs | TRUE
92 | LV_4561-6_0_6_line_92 |  | 85 | 89 | 0.026519 | 0.125 | 0.08 | 261 | 0 | 0.364 | 1 | 3 | cs | TRUE
93 | LV_4561-6_0_6_line_93 |  | 86 | 90 | 0.006192 | 0.125 | 0.08 | 261 | 0 | 0.364 | 1 | 1 | cs | TRUE
94 | LV_4561-6_0_6_line_94 |  | 88 | 91 | 0.023908 | 0.125 | 0.08 | 261 | 0 | 0.364 | 1 | 1 | cs | TRUE
95 | LV_4561-6_0_6_line_95 |  | 89 | 92 | 0.019285 | 0.125 | 0.08 | 261 | 0 | 0.364 | 1 | 3 | cs | TRUE
96 | LV_4561-6_0_6_line_96 |  | 90 | 104 | 0.030085 | 0.125 | 0.08 | 261 | 0 | 0.364 | 1 | 1 | cs | TRUE
97 | LV_4561-6_0_6_line_97 |  | 91 | 93 | 0.011372 | 0.125 | 0.08 | 261 | 0 | 0.364 | 1 | 1 | cs | TRUE
98 | LV_4561-6_0_6_line_98 |  | 92 | 170 | 0.019331 | 0.125 | 0.08 | 261 | 0 | 0.364 | 1 | 3 | cs | TRUE
99 | LV_4561-6_0_6_line_99 |  | 92 | 137 | 0.015019 | 0.125 | 0.08 | 261 | 0 | 0.364 | 1 | 1 | cs | TRUE
100 | LV_4561-6_0_6_line_100 |  | 93 | 94 | 0.034209 | 0.125 | 0.08 | 261 | 0 | 0.364 | 1 | 1 | cs | TRUE
101 | LV_4561-6_0_6_line_101 |  | 94 | 95 | 0.00037161 | 0.125 | 0.08 | 261 | 0 | 0.364 | 1 | 1 | cs | TRUE
102 | LV_4561-6_0_6_line_102 |  | 95 | 96 | 0.013473 | 0.125 | 0.08 | 261 | 0 | 0.364 | 1 | 1 | cs | TRUE
103 | LV_4561-6_0_6_line_103 |  | 96 | 97 | 0.010912 | 0.125 | 0.08 | 261 | 0 | 0.364 | 1 | 1 | cs | TRUE
104 | LV_4561-6_0_6_line_104 |  | 97 | 126 | 0.036117 | 0.125 | 0.08 | 261 | 0 | 0.364 | 1 | 1 | cs | TRUE
105 | LV_4561-6_0_6_line_105 |  | 98 | 99 | 0.023643 | 0.125 | 0.08 | 261 | 0 | 0.364 | 1 | 1 | cs | TRUE
106 | LV_4561-6_0_6_line_106 |  | 100 | 101 | 0.013434 | 0.125 | 0.08 | 261 | 0 | 0.364 | 1 | 3 | cs | TRUE
107 | LV_4561-6_0_6_line_107 |  | 104 | 181 | 0.028294 | 0.125 | 0.08 | 261 | 0 | 0.364 | 1 | 1 | cs | TRUE
108 | LV_4561-6_0_6_line_108 |  | 105 | 106 | 0.011488 | 0.125 | 0.08 | 261 | 0 | 0.364 | 1 | 1 | cs | TRUE
109 | LV_4561-6_0_6_line_109 |  | 105 | 107 | 0.05335 | 0.125 | 0.08 | 261 | 0 | 0.364 | 1 | 1 | cs | TRUE
110 | LV_4561-6_0_6_line_110 |  | 106 | 108 | 0.030953 | 0.125 | 0.08 | 261 | 0 | 0.364 | 1 | 1 | cs | TRUE
111 | LV_4561-6_0_6_line_111 |  | 108 | 112 | 0.021525 | 0.125 | 0.08 | 261 | 0 | 0.364 | 1 | 1 | cs | TRUE
112 | LV_4561-6_0_6_line_112 |  | 108 | 113 | 0.022904 | 0.125 | 0.08 | 261 | 0 | 0.364 | 1 | 1 | cs | TRUE
113 | LV_4561-6_0_6_line_113 |  | 109 | 110 | 0.030912 | 0.125 | 0.08 | 261 | 0 | 0.364 | 1 | 1 | cs | TRUE
114 | LV_4561-6_0_6_line_114 |  | 109 | 111 | 0.00018499 | 0.125 | 0.08 | 261 | 0 | 0.364 | 1 | 1 | cs | TRUE
115 | LV_4561-6_0_6_line_115 |  | 110 | 114 | 0.050287 | 0.125 | 0.08 | 261 | 0 | 0.364 | 1 | 1 | cs | TRUE
116 | LV_4561-6_0_6_line_116 |  | 111 | 119 | 0.026104 | 0.125 | 0.08 | 261 | 0 | 0.364 | 1 | 1 | cs | TRUE
117 | LV_4561-6_0_6_line_117 |  | 112 | 115 | 0.011304 | 0.125 | 0.08 | 261 | 0 | 0.364 | 1 | 1 | cs | TRUE
118 | LV_4561-6_0_6_line_118 |  | 113 | 116 | 0.00945 | 0.125 | 0.08 | 261 | 0 | 0.364 | 1 | 1 | cs | TRUE
119 | LV_4561-6_0_6_line_119 |  | 113 | 117 | 0.016005 | 0.125 | 0.08 | 261 | 0 | 0.364 | 1 | 1 | cs | TRUE
120 | LV_4561-6_0_6_line_120 |  | 114 | 149 | 0.022438 | 0.125 | 0.08 | 261 | 0 | 0.364 | 1 | 1 | cs | TRUE
121 | LV_4561-6_0_6_line_121 |  | 116 | 123 | 0.02541 | 0.125 | 0.08 | 261 | 0 | 0.364 | 1 | 1 | cs | TRUE
122 | LV_4561-6_0_6_line_122 |  | 117 | 121 | 0.0098735 | 0.125 | 0.08 | 261 | 0 | 0.364 | 1 | 1 | cs | TRUE
123 | LV_4561-6_0_6_line_123 |  | 118 | 119 | 0.0024147 | 0.125 | 0.08 | 261 | 0 | 0.364 | 1 | 1 | cs | TRUE
124 | LV_4561-6_0_6_line_124 |  | 118 | 120 | 0.022586 | 0.125 | 0.08 | 261 | 0 | 0.364 | 1 | 1 | cs | TRUE
125 | LV_4561-6_0_6_line_125 |  | 120 | 122 | 0.0054621 | 0.125 | 0.08 | 261 | 0 | 0.364 | 1 | 1 | cs | TRUE
126 | LV_4561-6_0_6_line_126 |  | 122 | 125 | 0.0059766 | 0.125 | 0.08 | 261 | 0 | 0.364 | 1 | 1 | cs | TRUE
127 | LV_4561-6_0_6_line_127 |  | 123 | 124 | 0.014957 | 0.125 | 0.08 | 261 | 0 | 0.364 | 1 | 1 | cs | TRUE
128 | LV_4561-6_0_6_line_128 |  | 124 | 132 | 0.024299 | 0.125 | 0.08 | 261 | 0 | 0.364 | 1 | 1 | cs | TRUE
129 | LV_4561-6_0_6_line_129 |  | 124 | 133 | 0.036054 | 0.125 | 0.08 | 261 | 0 | 0.364 | 1 | 1 | cs | TRUE
130 | LV_4561-6_0_6_line_130 |  | 125 | 131 | 0.018874 | 0.125 | 0.08 | 261 | 0 | 0.364 | 1 | 1 | cs | TRUE
131 | LV_4561-6_0_6_line_131 |  | 126 | 127 | 0.016416 | 0.125 | 0.08 | 261 | 0 | 0.364 | 1 | 1 | cs | TRUE
132 | LV_4561-6_0_6_line_132 |  | 126 | 128 | 0.013389 | 0.125 | 0.08 | 261 | 0 | 0.364 | 1 | 1 | cs | TRUE
133 | LV_4561-6_0_6_line_133 |  | 127 | 129 | 0.016575 | 0.125 | 0.08 | 261 | 0 | 0.364 | 1 | 1 | cs | TRUE
134 | LV_4561-6_0_6_line_134 |  | 129 | 130 | 0.025622 | 0.125 | 0.08 | 261 | 0 | 0.364 | 1 | 1 | cs | TRUE
135 | LV_4561-6_0_6_line_135 |  | 130 | 148 | 0.0093871 | 0.125 | 0.08 | 261 | 0 | 0.364 | 1 | 1 | cs | TRUE
136 | LV_4561-6_0_6_line_136 |  | 133 | 141 | 0.0029809 | 0.125 | 0.08 | 261 | 0 | 0.364 | 1 | 1 | cs | TRUE
137 | LV_4561-6_0_6_line_137 |  | 134 | 135 | 0.020573 | 0.125 | 0.08 | 261 | 0 | 0.364 | 1 | 1 | cs | TRUE
138 | LV_4561-6_0_6_line_138 |  | 134 | 136 | 0.0058832 | 0.125 | 0.08 | 261 | 0 | 0.364 | 1 | 1 | cs | TRUE
139 | LV_4561-6_0_6_line_139 |  | 135 | 137 | 0.045269 | 0.125 | 0.08 | 261 | 0 | 0.364 | 1 | 1 | cs | TRUE
140 | LV_4561-6_0_6_line_140 |  | 136 | 138 | 0.010464 | 0.125 | 0.08 | 261 | 0 | 0.364 | 1 | 1 | cs | TRUE
141 | LV_4561-6_0_6_line_141 |  | 137 | 139 | 0.024629 | 0.125 | 0.08 | 261 | 0 | 0.364 | 1 | 1 | cs | TRUE
142 | LV_4561-6_0_6_line_142 |  | 137 | 140 | 0.017021 | 0.125 | 0.08 | 261 | 0 | 0.364 | 1 | 1 | cs | TRUE
143 | LV_4561-6_0_6_line_143 |  | 141 | 142 | 0.034082 | 0.125 | 0.08 | 261 | 0 | 0.364 | 1 | 1 | cs | TRUE
144 | LV_4561-6_0_6_line_144 |  | 142 | 145 | 0.019964 | 0.125 | 0.08 | 261 | 0 | 0.364 | 1 | 1 | cs | TRUE
145 | LV_4561-6_0_6_line_145 |  | 142 | 143 | 0.04938 | 0.125 | 0.08 | 261 | 0 | 0.364 | 1 | 1 | cs | TRUE
146 | LV_4561-6_0_6_line_146 |  | 143 | 144 | 0.025785 | 0.125 | 0.08 | 261 | 0 | 0.364 | 1 | 1 | cs | TRUE
147 | LV_4561-6_0_6_line_147 |  | 144 | 167 | 0.029548 | 0.125 | 0.08 | 261 | 0 | 0.364 | 1 | 1 | cs | TRUE
148 | LV_4561-6_0_6_line_148 |  | 145 | 146 | 0.023367 | 0.125 | 0.08 | 261 | 0 | 0.364 | 1 | 1 | cs | TRUE
149 | LV_4561-6_0_6_line_149 |  | 145 | 147 | 0.0019924 | 0.125 | 0.08 | 261 | 0 | 0.364 | 1 | 1 | cs | TRUE
150 | LV_4561-6_0_6_line_150 |  | 148 | 149 | 0.045279 | 0.125 | 0.08 | 261 | 0 | 0.364 | 1 | 1 | cs | TRUE
151 | LV_4561-6_0_6_line_151 |  | 150 | 151 | 0.010887 | 0.125 | 0.08 | 261 | 0 | 0.364 | 1 | 3 | cs | TRUE
152 | LV_4561-6_0_6_line_152 |  | 150 | 152 | 0.0010295 | 0.125 | 0.08 | 261 | 0 | 0.364 | 1 | 3 | cs | TRUE
153 | LV_4561-6_0_6_line_153 |  | 151 | 153 | 0.0080469 | 0.125 | 0.08 | 261 | 0 | 0.364 | 1 | 3 | cs | TRUE
154 | LV_4561-6_0_6_line_154 |  | 152 | 154 | 0.02091 | 0.125 | 0.08 | 261 | 0 | 0.364 | 1 | 3 | cs | TRUE
155 | LV_4561-6_0_6_line_155 |  | 153 | 155 | 0.013116 | 0.125 | 0.08 | 261 | 0 | 0.364 | 1 | 3 | cs | TRUE
156 | LV_4561-6_0_6_line_156 |  | 154 | 156 | 0.011465 | 0.125 | 0.08 | 261 | 0 | 0.364 | 1 | 3 | cs | TRUE
157 | LV_4561-6_0_6_line_157 |  | 155 | 157 | 0.011468 | 0.125 | 0.08 | 261 | 0 | 0.364 | 1 | 3 | cs | TRUE
158 | LV_4561-6_0_6_line_158 |  | 156 | 158 | 0.015525 | 0.125 | 0.08 | 261 | 0 | 0.364 | 1 | 3 | cs | TRUE
159 | LV_4561-6_0_6_line_159 |  | 157 | 180 | 0.023822 | 0.125 | 0.08 | 261 | 0 | 0.364 | 1 | 3 | cs | TRUE
160 | LV_4561-6_0_6_line_160 |  | 158 | 163 | 0.022003 | 0.125 | 0.08 | 261 | 0 | 0.364 | 1 | 3 | cs | TRUE
161 | LV_4561-6_0_6_line_161 |  | 159 | 160 | 0.021599 | 0.125 | 0.08 | 261 | 0 | 0.364 | 1 | 3 | cs | TRUE
162 | LV_4561-6_0_6_line_162 |  | 159 | 161 | 0.013524 | 0.125 | 0.08 | 261 | 0 | 0.364 | 1 | 3 | cs | TRUE
163 | LV_4561-6_0_6_line_163 |  | 160 | 162 | 0.026312 | 0.125 | 0.08 | 261 | 0 | 0.364 | 1 | 3 | cs | TRUE
164 | LV_4561-6_0_6_line_164 |  | 161 | 163 | 0.0079468 | 0.125 | 0.08 | 261 | 0 | 0.364 | 1 | 3 | cs | TRUE
165 | LV_4561-6_0_6_line_165 |  | 162 | 164 | 0.023599 | 0.125 | 0.08 | 261 | 0 | 0.364 | 1 | 3 | cs | TRUE
166 | LV_4561-6_0_6_line_166 |  | 164 | 165 | 0.012939 | 0.125 | 0.08 | 261 | 0 | 0.364 | 1 | 3 | cs | TRUE
167 | LV_4561-6_0_6_line_167 |  | 165 | 186 | 0.024211 | 0.125 | 0.08 | 261 | 0 | 0.364 | 1 | 3 | cs | TRUE
168 | LV_4561-6_0_6_line_168 |  | 166 | 167 | 0.013653 | 0.125 | 0.08 | 261 | 0 | 0.364 | 1 | 1 | cs | TRUE
169 | LV_4561-6_0_6_line_169 |  | 167 | 168 | 0.009429 | 0.125 | 0.08 | 261 | 0 | 0.364 | 1 | 1 | cs | TRUE
170 | LV_4561-6_0_6_line_170 |  | 168 | 169 | 0.0080957 | 0.125 | 0.08 | 261 | 0 | 0.364 | 1 | 1 | cs | TRUE
171 | LV_4561-6_0_6_line_171 |  | 169 | 174 | 0.012196 | 0.125 | 0.08 | 261 | 0 | 0.364 | 1 | 2 | cs | TRUE
172 | LV_4561-6_0_6_line_172 |  | 170 | 180 | 0.00014683 | 0.125 | 0.08 | 261 | 0 | 0.364 | 1 | 3 | cs | TRUE
173 | LV_4561-6_0_6_line_173 |  | 171 | 172 | 0.012828 | 0.125 | 0.08 | 261 | 0 | 0.364 | 1 | 1 | cs | TRUE
174 | LV_4561-6_0_6_line_174 |  | 171 | 173 | 0.019105 | 0.125 | 0.08 | 261 | 0 | 0.364 | 1 | 1 | cs | TRUE
175 | LV_4561-6_0_6_line_175 |  | 172 | 177 | 0.0067298 | 0.125 | 0.08 | 261 | 0 | 0.364 | 1 | 1 | cs | TRUE
176 | LV_4561-6_0_6_line_176 |  | 173 | 175 | 0.003147 | 0.125 | 0.08 | 261 | 0 | 0.364 | 1 | 1 | cs | TRUE
177 | LV_4561-6_0_6_line_177 |  | 174 | 185 | 0.016257 | 0.125 | 0.08 | 261 | 0 | 0.364 | 1 | 3 | cs | TRUE
178 | LV_4561-6_0_6_line_178 |  | 175 | 176 | 0.025132 | 0.125 | 0.08 | 261 | 0 | 0.364 | 1 | 1 | cs | TRUE
179 | LV_4561-6_0_6_line_179 |  | 177 | 178 | 0.014741 | 0.125 | 0.08 | 261 | 0 | 0.364 | 1 | 3 | cs | TRUE
180 | LV_4561-6_0_6_line_180 |  | 177 | 179 | 0.017057 | 0.125 | 0.08 | 261 | 0 | 0.364 | 1 | 3 | cs | TRUE
181 | LV_4561-6_0_6_line_181 |  | 178 | 187 | 0.018443 | 0.125 | 0.08 | 261 | 0 | 0.364 | 1 | 3 | cs | TRUE
182 | LV_4561-6_0_6_line_182 |  | 179 | 185 | 0.0099735 | 0.125 | 0.08 | 261 | 0 | 0.364 | 1 | 3 | cs | TRUE
183 | LV_4561-6_0_6_line_183 |  | 179 | 182 | 0.012042 | 0.125 | 0.08 | 261 | 0 | 0.364 | 1 | 1 | cs | TRUE
184 | LV_4561-6_0_6_line_184 |  | 182 | 183 | 0.013499 | 0.125 | 0.08 | 261 | 0 | 0.364 | 1 | 1 | cs | TRUE
185 | LV_4561-6_0_6_line_185 |  | 183 | 184 | 0.015033 | 0.125 | 0.08 | 261 | 0 | 0.364 | 1 | 1 | cs | TRUE
186 | LV_4561-6_0_6_line_186 |  | 186 | 187 | 0.003914 | 0.125 | 0.08 | 261 | 0 | 0.364 | 1 | 3 | cs | TRUE
187 | LV_4561-6_0_6_line_187 |  | 187 | 188 | 0.042562 | 0.125 | 0.08 | 261 | 0 | 0.364 | 1 | 1 | cs | TRUE
188 | LV_4561-6_0_6_line_188 |  | 188 | 189 | 0.0042116 | 0.125 | 0.08 | 261 | 0 | 0.364 | 1 | 1 | cs | TRUE

## trafo
| name | std_type | hv_bus | lv_bus | sn_mva | vn_hv_kv | vn_lv_kv | vk_percent | vkr_percent | pfe_kw | i0_percent | shift_degree | tap_side | tap_neutral | tap_min | tap_max | tap_step_percent | tap_step_degree | tap_pos | tap_phase_shifter | parallel | df | in_service
0 | LV_4561-6_0_6_trafo_79 | 0.63 MVA 20/0.4 kV | 190 | 87 | 0.63 | 20 | 0.4 | 6 | 1.206 | 1.65 | 0.2619 | 150 | hv | 0 | -2 | 2 | 2.5 | 0 | 0 | FALSE | 1 | 1 | TRUE

## line_geodata
| x0 | y0 | x1 | y1 | x2 | y2 | x3 | y3 | x4 | y4 | x5 | y5 | x6 | y6
0 | 2713873.1135 | 1269913.504 | 2713863.8619 | 1269910.9408
1 | 2713873.1135 | 1269913.504 | 2713891.145 | 1269918.4998
2 | 2713852.3653 | 1269907.7556 | 2713863.8619 | 1269910.9408
3 | 2713905.7346 | 1269922.5419 | 2713891.145 | 1269918.4998
4 | 2713852.3653 | 1269907.7556 | 2713840.2338 | 1269904.397
5 | 2713852.3653 | 1269907.7556 | 2713858.5643 | 1269895.197
6 | 2713905.7346 | 1269922.5419 | 2713911.6274 | 1269912.9541
7 | 2713905.7346 | 1269922.5419 | 2713917.1766 | 1269925.0999
8 | 2713629.7255 | 1269974.9288 | 2713664.6415 | 1269935.7323
9 | 2713629.7255 | 1269974.9288 | 2713624.7129 | 1269978.989
10 | 2713664.6415 | 1269935.7323 | 2713678.9618 | 1269950.5593
11 | 2713624.7129 | 1269978.989 | 2713616.3412 | 1269985.7702
12 | 2713840.2338 | 1269904.397 | 2713829.8691 | 1269901.5276 | 2713812.2498 | 1269896.0809
13 | 2713863.9964 | 1269884.1921 | 2713858.5643 | 1269895.197
14 | 2713920.0551 | 1269899.2418 | 2713911.6274 | 1269912.9541
15 | 2713917.1766 | 1269925.0999 | 2713920.9247 | 1269925.9379 | 2713924.6671 | 1269927.237
16 | 2713796.067 | 1269891.0782 | 2713812.2498 | 1269896.0809
17 | 2713920.0551 | 1269899.2418 | 2713933.3513 | 1269903.2878
18 | 2713920.0551 | 1269899.2418 | 2713909.1596 | 1269897.1527
19 | 2713863.637 | 1269961.1524 | 2713846.4536 | 1269955.9401 | 2713842.4257 | 1269954.8127
20 | 2713891.0646 | 1269969.472 | 2713863.637 | 1269961.1524
21 | 2713829.9446 | 1269951.3192 | 2713842.4257 | 1269954.8127
22 | 2713891.0646 | 1269969.472 | 2713893.7005 | 1269970.2716
23 | 2713819.391 | 1269948.3652 | 2713829.9446 | 1269951.3192
24 | 2713585.3637 | 1270030.9922 | 2713590.1357 | 1270029.0155 | 2713600.5626 | 1270024.9346 | 2713611.0701 | 1270023.7023 | 2713634.037 | 1270023.4549 | 2713640.2418 | 1270022.8668
25 | 2713585.3637 | 1270030.9922 | 2713581.6889 | 1270021.3241
26 | 2713585.3637 | 1270030.9922 | 2713575.7449 | 1270040.0153
27 | 2713819.391 | 1269948.3652 | 2713799.6475 | 1269942.839
28 | 2713799.6475 | 1269942.839 | 2713798.6427 | 1269942.5577
29 | 2713803.1441 | 1269878.4589 | 2713796.067 | 1269891.0782
30 | 2713803.1441 | 1269878.4589 | 2713810.5015 | 1269864.1879 | 2713819.6628 | 1269852.7765
31 | 2713803.1441 | 1269878.4589 | 2713789.8986 | 1269872.1128
32 | 2713819.6628 | 1269852.7765 | 2713826.491 | 1269853.8534
33 | 2713786.144 | 1269870.314 | 2713789.8986 | 1269872.1128
34 | 2713773.1316 | 1269936.9106 | 2713760.6707 | 1269952.4432
35 | 2713773.1316 | 1269936.9106 | 2713753.3067 | 1269924.4047
36 | 2713773.1316 | 1269936.9106 | 2713783.5131 | 1269938.3229 | 2713798.6427 | 1269942.5577
37 | 2713746.2812 | 1269970.38 | 2713760.6707 | 1269952.4432
38 | 2713736.1366 | 1269913.5735 | 2713753.3067 | 1269924.4047
39 | 2713786.144 | 1269870.314 | 2713770.7544 | 1269862.9408
40 | 2713731.8909 | 1269988.3178 | 2713746.2812 | 1269970.38
41 | 2713736.1366 | 1269913.5735 | 2713727.7001 | 1269908.2516
42 | 2713816.9879 | 1270012.9147 | 2713826.5086 | 1270015.6666
43 | 2713803.072 | 1270008.8923 | 2713816.9879 | 1270012.9147
44 | 2713844.4764 | 1270020.8601 | 2713826.5086 | 1270015.6666
45 | 2713784.2497 | 1270003.4519 | 2713803.072 | 1270008.8923
46 | 2713844.4764 | 1270020.8601 | 2713846.86 | 1270021.549
47 | 2713784.2497 | 1270003.4519 | 2713782.7348 | 1270003.014
48 | 2713846.86 | 1270021.549 | 2713860.2979 | 1270025.4332
49 | 2713782.7348 | 1270003.014 | 2713759.3938 | 1269996.2674
50 | 2713757.7815 | 1269995.8014 | 2713759.3938 | 1269996.2674
51 | 2713720.6087 | 1269994.5951 | 2713731.8909 | 1269988.3178
52 | 2713731.8909 | 1269988.3178 | 2713749.4849 | 1269993.4033
53 | 2713700.9127 | 1269891.3536 | 2713727.7001 | 1269908.2516
54 | 2713749.4849 | 1269993.4033 | 2713757.7815 | 1269995.8014
55 | 2713720.6087 | 1269994.5951 | 2713715.3512 | 1269997.5229
56 | 2713720.6087 | 1269994.5951 | 2713709.5392 | 1269982.0152 | 2713708.9854 | 1269981.4465
57 | 2713644.6714 | 1269879.209 | 2713641.2201 | 1269883.3462 | 2713637.4076 | 1269887.7427
58 | 2713644.6714 | 1269879.209 | 2713648.2838 | 1269874.8787
59 | 2713625.4611 | 1269901.5196 | 2713637.4076 | 1269887.7427
60 | 2713650.0293 | 1269872.7863 | 2713648.2838 | 1269874.8787
61 | 2713625.4611 | 1269901.5196 | 2713620.9698 | 1269906.6991
62 | 2713662.2754 | 1269858.1066 | 2713650.0293 | 1269872.7863
63 | 2713596.845 | 1269914.2535 | 2713604.9435 | 1269915.4103 | 2713612.6473 | 1269913.6124 | 2713619.2525 | 1269908.6795 | 2713620.9698 | 1269906.6991
64 | 2713662.2754 | 1269858.1066 | 2713677.5684 | 1269836.6373 | 2713680.5159 | 1269833.5016
65 | 2713662.2754 | 1269858.1066 | 2713670.2843 | 1269870.1714 | 2713682.0795 | 1269879.4733 | 2713695.9945 | 1269888.2511
66 | 2713681.428 | 1269832.5312 | 2713680.5159 | 1269833.5016
67 | 2713700.9127 | 1269891.3536 | 2713695.9945 | 1269888.2511
68 | 2713698.2221 | 1269970.3946 | 2713708.9854 | 1269981.4465
69 | 2713698.2221 | 1269970.3946 | 2713688.305 | 1269960.2116
70 | 2713581.6889 | 1270021.3241 | 2713580.225 | 1270018.3933 | 2713573.2113 | 1270010.0187
71 | 2713581.6889 | 1270021.3241 | 2713583.4261 | 1270015.9193 | 2713588.93 | 1270007.9736 | 2713601.0047 | 1269998.1929
72 | 2713575.7449 | 1270040.0153 | 2713569.8158 | 1270048.153
73 | 2713570.7491 | 1270007.0788 | 2713573.2113 | 1270010.0187
74 | 2713604.4557 | 1269995.3976 | 2713601.0047 | 1269998.1929
75 | 2713569.8158 | 1270048.153 | 2713569.8158 | 1270048.153 | 2713568.1851 | 1270052.7591
76 | 2713570.7491 | 1270007.0788 | 2713570.7491 | 1270007.0788 | 2713558.1442 | 1270001.1423 | 2713543.1349 | 1269997.7397
77 | 2713604.4557 | 1269995.3976 | 2713616.3412 | 1269985.7702
78 | 2713568.1851 | 1270052.7591 | 2713565.2794 | 1270060.9661 | 2713564.558 | 1270062.6426
79 | 2713681.428 | 1269832.5312 | 2713689.1401 | 1269824.3268 | 2713694.2117 | 1269823.8366
80 | 2713716.3518 | 1269834.1274 | 2713700.5496 | 1269825.5252 | 2713695.376 | 1269823.724 | 2713694.2117 | 1269823.8366
81 | 2713694.2117 | 1269823.8366 | 2713585.533 | 1269615.8374
82 | 2713716.3518 | 1269834.1274 | 2713730.2946 | 1269841.7173
83 | 2713585.533 | 1269615.8374 | 2713575.9309 | 1269613.7843
84 | 2713749.6682 | 1269852.2636 | 2713730.2946 | 1269841.7173
85 | 2713531.5073 | 1270076.9994 | 2713524.7762 | 1270077.3021 | 2713521.9807 | 1270077.9332
86 | 2713499.5627 | 1270082.9939 | 2713521.9807 | 1270077.9332
87 | 2713560.1821 | 1270072.812 | 2713547.1177 | 1270076.2973 | 2713531.5073 | 1270076.9994
88 | 2713483.4603 | 1270092.077 | 2713486.6557 | 1270087.5454 | 2713493.0896 | 1270084.4552 | 2713499.5627 | 1270082.9939
89 | 2713560.1821 | 1270072.812 | 2713562.2548 | 1270082.8274 | 2713559.678 | 1270098.6252 | 2713558.9212 | 1270102.4025
90 | 2713560.1821 | 1270072.812 | 2713564.558 | 1270062.6426
91 | 2713483.4603 | 1270092.077 | 2713482.7886 | 1270089.7876
92 | 2713483.4603 | 1270092.077 | 2713482.8839 | 1270118.5896
93 | 2713557.7048 | 1270108.4739 | 2713558.9212 | 1270102.4025
94 | 2713482.7886 | 1270089.7876 | 2713476.0575 | 1270066.8465
95 | 2713482.0984 | 1270137.8582 | 2713482.8092 | 1270122.0245 | 2713482.8839 | 1270118.5896
96 | 2713565.0252 | 1270126.197 | 2713554.0275 | 1270124.3618 | 2713557.5603 | 1270121.4604 | 2713559.6822 | 1270118.354 | 2713560.534 | 1270115.5456 | 2713559.9158 | 1270112.8647 | 2713557.7048 | 1270108.4739
97 | 2713476.0575 | 1270066.8465 | 2713472.8559 | 1270055.9348
98 | 2713482.0984 | 1270137.8582 | 2713501.3268 | 1270139.8452
99 | 2713482.0984 | 1270137.8582 | 2713481.8074 | 1270142.4234 | 2713479.1073 | 1270152.5138
100 | 2713472.8559 | 1270055.9348 | 2713467.335 | 1270037.1183 | 2713463.788 | 1270030.1885 | 2713457.598 | 1270027.3381
101 | 2713457.598 | 1270027.3381 | 2713457.2605 | 1270027.1827 | 2713457.2605 | 1270027.1827
102 | 2713443.8159 | 1270026.3099 | 2713457.2605 | 1270027.1827
103 | 2713433.3565 | 1270023.2615 | 2713443.1441 | 1270026.2663 | 2713443.8159 | 1270026.3099
104 | 2713397.5828 | 1270019.9193 | 2713409.5749 | 1270019.3712 | 2713431.8988 | 1270022.814 | 2713433.3565 | 1270023.2615
105 | 2713749.6682 | 1269852.2636 | 2713758.4742 | 1269857.0573 | 2713770.7544 | 1269862.9408
106 | 2713678.9618 | 1269950.5593 | 2713685.7972 | 1269957.6366 | 2713688.305 | 1269960.2116
107 | 2713565.0252 | 1270126.197 | 2713577.8251 | 1270118.4696 | 2713588.968 | 1270112.3673 | 2713589.052 | 1270111.7346
108 | 2713239.9603 | 1270027.899 | 2713246.8981 | 1270037.0551
109 | 2713239.9603 | 1270027.899 | 2713227.7181 | 1270011.7427 | 2713207.2083 | 1269985.789
110 | 2713256.8527 | 1270066.2051 | 2713255.1076 | 1270056.741 | 2713246.8981 | 1270037.0551
111 | 2713256.8527 | 1270066.2051 | 2713275.8379 | 1270056.0623
112 | 2713256.8527 | 1270066.2051 | 2713261.0264 | 1270088.7274
113 | 2713319.4437 | 1269975.8287 | 2713319.7019 | 1269982.7362 | 2713329.2247 | 1270004.7655
114 | 2713329.2247 | 1270004.7655 | 2713329.2981 | 1270004.9353
115 | 2713328.9798 | 1269926.7755 | 2713319.0803 | 1269966.1095 | 2713319.4437 | 1269975.8287
116 | 2713329.2981 | 1270004.9353 | 2713339.6558 | 1270028.8961
117 | 2713285.8086 | 1270050.7355 | 2713275.8379 | 1270056.0623
118 | 2713261.0264 | 1270088.7274 | 2713263.894 | 1270097.7348
119 | 2713261.0264 | 1270088.7274 | 2713275.2698 | 1270081.4281
120 | 2713328.9798 | 1269926.7755 | 2713350.3652 | 1269933.5672
121 | 2713263.894 | 1270097.7348 | 2713277.7158 | 1270119.0571
122 | 2713284.0566 | 1270076.9252 | 2713275.2698 | 1270081.4281
123 | 2713340.6139 | 1270031.1126 | 2713339.6558 | 1270028.8961
124 | 2713349.5759 | 1270051.8447 | 2713340.6139 | 1270031.1126
125 | 2713349.5759 | 1270051.8447 | 2713351.7433 | 1270056.8584
126 | 2713351.7433 | 1270056.8584 | 2713354.1147 | 1270062.3444
127 | 2713285.8519 | 1270131.6082 | 2713277.7158 | 1270119.0571
128 | 2713307.3329 | 1270120.1322 | 2713285.8519 | 1270131.6082
129 | 2713285.8519 | 1270131.6082 | 2713305.4668 | 1270161.8596
130 | 2713361.6037 | 1270079.6687 | 2713354.1147 | 1270062.3444
131 | 2713397.5828 | 1270019.9193 | 2713391.5557 | 1270004.6494
132 | 2713397.5828 | 1270019.9193 | 2713402.5604 | 1270032.3485
133 | 2713391.5557 | 1270004.6494 | 2713387.5425 | 1269994.4817 | 2713386.4994 | 1269988.9352
134 | 2713386.4994 | 1269988.9352 | 2713385.3574 | 1269982.8628 | 2713386.8137 | 1269970.9134 | 2713387.44 | 1269963.5349
135 | 2713388.2339 | 1269954.1814 | 2713387.44 | 1269963.5349
136 | 2713305.4668 | 1270161.8596 | 2713306.4135 | 1270163.3197 | 2713307.0913 | 1270164.359
137 | 2713435.8842 | 1270102.8728 | 2713448.8647 | 1270118.8339
138 | 2713435.8842 | 1270102.8728 | 2713433.0424 | 1270099.1928 | 2713432.3996 | 1270098.1399
139 | 2713479.1073 | 1270152.5138 | 2713467.7926 | 1270139.7629 | 2713450.0519 | 1270120.2937 | 2713448.8647 | 1270118.8339
140 | 2713432.3996 | 1270098.1399 | 2713426.9465 | 1270089.2089
141 | 2713479.1073 | 1270152.5138 | 2713469.1636 | 1270175.0464
142 | 2713479.1073 | 1270152.5138 | 2713469.9135 | 1270151.5808 | 2713464.3757 | 1270157.0446
143 | 2713307.0913 | 1270164.359 | 2713325.7083 | 1270192.9065
144 | 2713336.6137 | 1270209.6291 | 2713325.7083 | 1270192.9065
145 | 2713370.0607 | 1270171.1983 | 2713325.7083 | 1270192.9065
146 | 2713370.0607 | 1270171.1983 | 2713387.1641 | 1270174.0119 | 2713395.4095 | 1270175.8659
147 | 2713424.4831 | 1270180.7677 | 2713412.5821 | 1270179.7271 | 2713395.4095 | 1270175.8659
148 | 2713336.6137 | 1270209.6291 | 2713330.1368 | 1270211.0505 | 2713318.8696 | 1270210.7118 | 2713313.4135 | 1270210.4204
149 | 2713336.6137 | 1270209.6291 | 2713336.9794 | 1270211.5877
150 | 2713388.2339 | 1269954.1814 | 2713386.2637 | 1269949.3948 | 2713381.6935 | 1269944.0023 | 2713375.7558 | 1269941.6307 | 2713350.3652 | 1269933.5672
151 | 2713533.0912 | 1270164.3618 | 2713531.2987 | 1270175.1
152 | 2713531.1292 | 1270176.1154 | 2713531.2987 | 1270175.1
153 | 2713533.0912 | 1270164.3618 | 2713534.4161 | 1270156.4247
154 | 2713531.1292 | 1270176.1154 | 2713527.6863 | 1270196.7403
155 | 2713536.5757 | 1270143.4878 | 2713534.4161 | 1270156.4247
156 | 2713525.7985 | 1270208.0492 | 2713527.6863 | 1270196.7403
157 | 2713536.5757 | 1270143.4878 | 2713525.1683 | 1270142.309
158 | 2713522.9987 | 1270223.3201 | 2713525.7985 | 1270208.0492
159 | 2713525.1683 | 1270142.309 | 2713501.4729 | 1270139.8603
160 | 2713522.9987 | 1270223.3201 | 2713521.2353 | 1270234.3961 | 2713518.6418 | 1270244.8676
161 | 2713506.7442 | 1270286.2527 | 2713513.0434 | 1270265.5922
162 | 2713516.7313 | 1270252.5813 | 2713513.877 | 1270262.8578 | 2713513.0434 | 1270265.5922
163 | 2713506.7442 | 1270286.2527 | 2713481.9262 | 1270277.5124
164 | 2713516.7313 | 1270252.5813 | 2713518.6418 | 1270244.8676
165 | 2713481.9262 | 1270277.5124 | 2713459.6675 | 1270269.6734
166 | 2713447.4632 | 1270265.3767 | 2713447.6906 | 1270265.4554 | 2713459.6675 | 1270269.6734
167 | 2713424.5342 | 1270257.6037 | 2713433.8001 | 1270260.651 | 2713447.4632 | 1270265.3767
168 | 2713424.4831 | 1270180.7677 | 2713423.9757 | 1270175.8424 | 2713426.0486 | 1270171.7564 | 2713429.9092 | 1270170.3173
169 | 2713424.4831 | 1270180.7677 | 2713425.9523 | 1270190.0819
170 | 2713425.9523 | 1270190.0819 | 2713432.5297 | 1270191.2648 | 2713433.9202 | 1270191.5142
171 | 2713433.9202 | 1270191.5142 | 2713445.9248 | 1270193.667
172 | 2713501.4729 | 1270139.8603 | 2713501.3268 | 1270139.8452
173 | 2713430.5598 | 1270208.0086 | 2713433.8012 | 1270220.4201
174 | 2713430.5598 | 1270208.0086 | 2713412.3677 | 1270202.1738
175 | 2713435.5018 | 1270226.9314 | 2713433.8012 | 1270220.4201
176 | 2713409.371 | 1270201.2126 | 2713412.3677 | 1270202.1738
177 | 2713446.9093 | 1270206.5222 | 2713450.2664 | 1270195.6649 | 2713447.9497 | 1270194.0301 | 2713445.9248 | 1270193.667
178 | 2713388.253 | 1270190.592 | 2713389.8774 | 1270194.9604 | 2713409.371 | 1270201.2126
179 | 2713435.5018 | 1270226.9314 | 2713429.9007 | 1270233.6854 | 2713427.6806 | 1270239.2236
180 | 2713448.3982 | 1270215.7247 | 2713435.5018 | 1270226.9314
181 | 2713420.8181 | 1270256.3423 | 2713427.6806 | 1270239.2236
182 | 2713448.3982 | 1270215.7247 | 2713445.7645 | 1270210.2248 | 2713446.9093 | 1270206.5222
183 | 2713455.4855 | 1270206.0411 | 2713453.2179 | 1270210.0789 | 2713448.3982 | 1270215.7247
184 | 2713455.4855 | 1270206.0411 | 2713468.3087 | 1270210.2574
185 | 2713468.3087 | 1270210.2574 | 2713476.6798 | 1270213.0099 | 2713482.8076 | 1270214.0846
186 | 2713424.5342 | 1270257.6037 | 2713420.8181 | 1270256.3423
187 | 2713401.7276 | 1270231.5426 | 2713397.8348 | 1270237.1284 | 2713396.6593 | 1270238.774 | 2713399.1845 | 1270249.5321 | 2713420.8181 | 1270256.3423
188 | 2713401.7276 | 1270231.5426 | 2713404.0689 | 1270228.0418

## bus_geodata
| x | y | coords
0 | 2713873.1135 | 1269913.504
1 | 2713863.8619 | 1269910.9408
2 | 2713891.145 | 1269918.4998
3 | 2713852.3653 | 1269907.7556
4 | 2713905.7346 | 1269922.5419
5 | 2713629.7255 | 1269974.9288
6 | 2713664.6415 | 1269935.7323
7 | 2713624.7129 | 1269978.989
8 | 2713840.2338 | 1269904.397
9 | 2713858.5643 | 1269895.197
10 | 2713911.6274 | 1269912.9541
11 | 2713917.1766 | 1269925.0999
12 | 2713812.2498 | 1269896.0809
13 | 2713863.9964 | 1269884.1921
14 | 2713920.0551 | 1269899.2418
15 | 2713924.6671 | 1269927.237
16 | 2713933.3513 | 1269903.2878
17 | 2713909.1596 | 1269897.1527
18 | 2713863.637 | 1269961.1524
19 | 2713842.4257 | 1269954.8127
20 | 2713891.0646 | 1269969.472
21 | 2713829.9446 | 1269951.3192
22 | 2713893.7005 | 1269970.2716
23 | 2713640.2418 | 1270022.8668
24 | 2713585.3637 | 1270030.9922
25 | 2713819.391 | 1269948.3652
26 | 2713799.6475 | 1269942.839
27 | 2713796.067 | 1269891.0782
28 | 2713803.1441 | 1269878.4589
29 | 2713819.6628 | 1269852.7765
30 | 2713789.8986 | 1269872.1128
31 | 2713773.1316 | 1269936.9106
32 | 2713760.6707 | 1269952.4432
33 | 2713753.3067 | 1269924.4047
34 | 2713798.6427 | 1269942.5577
35 | 2713826.491 | 1269853.8534
36 | 2713786.144 | 1269870.314
37 | 2713746.2812 | 1269970.38
38 | 2713736.1366 | 1269913.5735
39 | 2713816.9879 | 1270012.9147
40 | 2713826.5086 | 1270015.6666
41 | 2713803.072 | 1270008.8923
42 | 2713844.4764 | 1270020.8601
43 | 2713784.2497 | 1270003.4519
44 | 2713846.86 | 1270021.549
45 | 2713782.7348 | 1270003.014
46 | 2713860.2979 | 1270025.4332
47 | 2713759.3938 | 1269996.2674
48 | 2713731.8909 | 1269988.3178
49 | 2713727.7001 | 1269908.2516
50 | 2713757.7815 | 1269995.8014
51 | 2713749.4849 | 1269993.4033
52 | 2713720.6087 | 1269994.5951
53 | 2713644.6714 | 1269879.209
54 | 2713637.4076 | 1269887.7427
55 | 2713648.2838 | 1269874.8787
56 | 2713625.4611 | 1269901.5196
57 | 2713650.0293 | 1269872.7863
58 | 2713620.9698 | 1269906.6991
59 | 2713662.2754 | 1269858.1066
60 | 2713596.845 | 1269914.2535
61 | 2713680.5159 | 1269833.5016
62 | 2713695.9945 | 1269888.2511
63 | 2713715.3512 | 1269997.5229
64 | 2713708.9854 | 1269981.4465
65 | 2713698.2221 | 1269970.3946
66 | 2713581.6889 | 1270021.3241
67 | 2713575.7449 | 1270040.0153
68 | 2713573.2113 | 1270010.0187
69 | 2713601.0047 | 1269998.1929
70 | 2713569.8158 | 1270048.153
71 | 2713570.7491 | 1270007.0788
72 | 2713604.4557 | 1269995.3976
73 | 2713568.1851 | 1270052.7591
74 | 2713681.428 | 1269832.5312
75 | 2713700.9127 | 1269891.3536
76 | 2713694.2117 | 1269823.8366
77 | 2713716.3518 | 1269834.1274
78 | 2713585.533 | 1269615.8374
79 | 2713730.2946 | 1269841.7173
80 | 2713575.9309 | 1269613.7843
81 | 2713521.9807 | 1270077.9332
82 | 2713531.5073 | 1270076.9994
83 | 2713499.5627 | 1270082.9939
84 | 2713560.1821 | 1270072.812
85 | 2713483.4603 | 1270092.077
86 | 2713558.9212 | 1270102.4025
87 | 2713564.558 | 1270062.6426
88 | 2713482.7886 | 1270089.7876
89 | 2713482.8839 | 1270118.5896
90 | 2713557.7048 | 1270108.4739
91 | 2713476.0575 | 1270066.8465
92 | 2713482.0984 | 1270137.8582
93 | 2713472.8559 | 1270055.9348
94 | 2713457.598 | 1270027.3381
95 | 2713457.2605 | 1270027.1827
96 | 2713443.8159 | 1270026.3099
97 | 2713433.3565 | 1270023.2615
98 | 2713770.7544 | 1269862.9408
99 | 2713749.6682 | 1269852.2636
100 | 2713688.305 | 1269960.2116
101 | 2713678.9618 | 1269950.5593
102 | 2713616.3412 | 1269985.7702
103 | 2713543.1349 | 1269997.7397
104 | 2713565.0252 | 1270126.197
105 | 2713239.9603 | 1270027.899
106 | 2713246.8981 | 1270037.0551
107 | 2713207.2083 | 1269985.789
108 | 2713256.8527 | 1270066.2051
109 | 2713329.2247 | 1270004.7655
110 | 2713319.4437 | 1269975.8287
111 | 2713329.2981 | 1270004.9353
112 | 2713275.8379 | 1270056.0623
113 | 2713261.0264 | 1270088.7274
114 | 2713328.9798 | 1269926.7756
115 | 2713285.8086 | 1270050.7355
116 | 2713263.894 | 1270097.7348
117 | 2713275.2698 | 1270081.4281
118 | 2713340.6139 | 1270031.1126
119 | 2713339.6558 | 1270028.8961
120 | 2713349.5759 | 1270051.8447
121 | 2713284.0566 | 1270076.9252
122 | 2713351.7433 | 1270056.8584
123 | 2713277.7158 | 1270119.0571
124 | 2713285.8519 | 1270131.6082
125 | 2713354.1147 | 1270062.3444
126 | 2713397.5828 | 1270019.9193
127 | 2713391.5557 | 1270004.6494
128 | 2713402.5604 | 1270032.3485
129 | 2713386.4994 | 1269988.9352
130 | 2713387.44 | 1269963.5349
131 | 2713361.6037 | 1270079.6687
132 | 2713307.3329 | 1270120.1322
133 | 2713305.4668 | 1270161.8596
134 | 2713435.8842 | 1270102.8728
135 | 2713448.8647 | 1270118.8339
136 | 2713432.3996 | 1270098.1399
137 | 2713479.1073 | 1270152.5138
138 | 2713426.9465 | 1270089.2089
139 | 2713469.1636 | 1270175.0464
140 | 2713464.3757 | 1270157.0446
141 | 2713307.0913 | 1270164.359
142 | 2713325.7083 | 1270192.9065
143 | 2713370.0607 | 1270171.1983
144 | 2713395.4095 | 1270175.8659
145 | 2713336.6137 | 1270209.6291
146 | 2713313.4135 | 1270210.4204
147 | 2713336.9794 | 1270211.5877
148 | 2713388.2339 | 1269954.1814
149 | 2713350.3652 | 1269933.5672
150 | 2713531.2987 | 1270175.1
151 | 2713533.0912 | 1270164.3618
152 | 2713531.1292 | 1270176.1154
153 | 2713534.4161 | 1270156.4247
154 | 2713527.6863 | 1270196.7403
155 | 2713536.5757 | 1270143.4878
156 | 2713525.7985 | 1270208.0492
157 | 2713525.1683 | 1270142.309
158 | 2713522.9987 | 1270223.3201
159 | 2713513.0434 | 1270265.5922
160 | 2713506.7442 | 1270286.2527
161 | 2713516.7313 | 1270252.5813
162 | 2713481.9262 | 1270277.5124
163 | 2713518.6418 | 1270244.8676
164 | 2713459.6675 | 1270269.6734
165 | 2713447.4632 | 1270265.3767
166 | 2713429.9092 | 1270170.3173
167 | 2713424.4831 | 1270180.7677
168 | 2713425.9523 | 1270190.0819
169 | 2713433.9202 | 1270191.5142
170 | 2713501.3268 | 1270139.8452
171 | 2713430.5598 | 1270208.0086
172 | 2713433.8012 | 1270220.4201
173 | 2713412.3677 | 1270202.1738
174 | 2713445.9248 | 1270193.667
175 | 2713409.371 | 1270201.2126
176 | 2713388.253 | 1270190.592
177 | 2713435.5018 | 1270226.9314
178 | 2713427.6806 | 1270239.2236
179 | 2713448.3982 | 1270215.7247
180 | 2713501.4729 | 1270139.8603
181 | 2713589.052 | 1270111.7346
182 | 2713455.4855 | 1270206.0411
183 | 2713468.3087 | 1270210.2574
184 | 2713482.8076 | 1270214.0846
185 | 2713446.9093 | 1270206.5222
186 | 2713424.5342 | 1270257.6037
187 | 2713420.8181 | 1270256.3423
188 | 2713401.7276 | 1270231.5426
189 | 2713404.0689 | 1270228.0418
190 | 2713560.1821 | 1270072.812

## line_std_types
| c_nf_per_km | r_ohm_per_km | x_ohm_per_km | max_i_ka | type | q_mm2 | alpha | voltage_rating
NAYY 4x50 SE | 210 | 0.642 | 0.083 | 0.142 | cs | 50 | 0.00403 | LV
NAYY 4x120 SE | 264 | 0.225 | 0.08 | 0.242 | cs | 120 | 0.00403 | LV
NAYY 4x150 SE | 261 | 0.208 | 0.08 | 0.27 | cs | 150 | 0.00403 | LV
NA2XS2Y 1x95 RM/25 12/20 kV | 216 | 0.313 | 0.132 | 0.252 | cs | 95 | 0.00403 | MV
NA2XS2Y 1x185 RM/25 12/20 kV | 273 | 0.161 | 0.117 | 0.362 | cs | 185 | 0.00403 | MV
NA2XS2Y 1x240 RM/25 12/20 kV | 304 | 0.122 | 0.112 | 0.421 | cs | 240 | 0.00403 | MV
NA2XS2Y 1x95 RM/25 6/10 kV | 315 | 0.313 | 0.123 | 0.249 | cs | 95 | 0.00403 | MV
NA2XS2Y 1x185 RM/25 6/10 kV | 406 | 0.161 | 0.11 | 0.358 | cs | 185 | 0.00403 | MV
NA2XS2Y 1x240 RM/25 6/10 kV | 456 | 0.122 | 0.105 | 0.416 | cs | 240 | 0.00403 | MV
NA2XS2Y 1x150 RM/25 12/20 kV | 250 | 0.206 | 0.116 | 0.319 | cs | 150 | 0.00403 | MV
NA2XS2Y 1x120 RM/25 12/20 kV | 230 | 0.253 | 0.119 | 0.283 | cs | 120 | 0.00403 | MV
NA2XS2Y 1x70 RM/25 12/20 kV | 190 | 0.443 | 0.132 | 0.22 | cs | 70 | 0.00403 | MV
NA2XS2Y 1x150 RM/25 6/10 kV | 360 | 0.206 | 0.11 | 0.315 | cs | 150 | 0.00403 | MV
NA2XS2Y 1x120 RM/25 6/10 kV | 340 | 0.253 | 0.113 | 0.28 | cs | 120 | 0.00403 | MV
NA2XS2Y 1x70 RM/25 6/10 kV | 280 | 0.443 | 0.123 | 0.217 | cs | 70 | 0.00403 | MV
N2XS(FL)2Y 1x120 RM/35 64/110 kV | 112 | 0.153 | 0.166 | 0.366 | cs | 120 | 0.00393 | HV
N2XS(FL)2Y 1x185 RM/35 64/110 kV | 125 | 0.099 | 0.156 | 0.457 | cs | 185 | 0.00393 | HV
N2XS(FL)2Y 1x240 RM/35 64/110 kV | 135 | 0.075 | 0.149 | 0.526 | cs | 240 | 0.00393 | HV
N2XS(FL)2Y 1x300 RM/35 64/110 kV | 144 | 0.06 | 0.144 | 0.588 | cs | 300 | 0.00393 | HV
15-AL1/3-ST1A 0.4 | 11 | 1.8769 | 0.35 | 0.105 | ol | 16 | 0.00403 | LV
24-AL1/4-ST1A 0.4 | 11.25 | 1.2012 | 0.335 | 0.14 | ol | 24 | 0.00403 | LV
48-AL1/8-ST1A 0.4 | 12.2 | 0.5939 | 0.3 | 0.21 | ol | 48 | 0.00403 | LV
94-AL1/15-ST1A 0.4 | 13.2 | 0.306 | 0.29 | 0.35 | ol | 94 | 0.00403 | LV
34-AL1/6-ST1A 10.0 | 9.7 | 0.8342 | 0.36 | 0.17 | ol | 34 | 0.00403 | MV
48-AL1/8-ST1A 10.0 | 10.1 | 0.5939 | 0.35 | 0.21 | ol | 48 | 0.00403 | MV
70-AL1/11-ST1A 10.0 | 10.4 | 0.4132 | 0.339 | 0.29 | ol | 70 | 0.00403 | MV
94-AL1/15-ST1A 10.0 | 10.75 | 0.306 | 0.33 | 0.35 | ol | 94 | 0.00403 | MV
122-AL1/20-ST1A 10.0 | 11.1 | 0.2376 | 0.323 | 0.41 | ol | 122 | 0.00403 | MV
149-AL1/24-ST1A 10.0 | 11.25 | 0.194 | 0.315 | 0.47 | ol | 149 | 0.00403 | MV
34-AL1/6-ST1A 20.0 | 9.15 | 0.8342 | 0.382 | 0.17 | ol | 34 | 0.00403 | MV
48-AL1/8-ST1A 20.0 | 9.5 | 0.5939 | 0.372 | 0.21 | ol | 48 | 0.00403 | MV
70-AL1/11-ST1A 20.0 | 9.7 | 0.4132 | 0.36 | 0.29 | ol | 70 | 0.00403 | MV
94-AL1/15-ST1A 20.0 | 10 | 0.306 | 0.35 | 0.35 | ol | 94 | 0.00403 | MV
122-AL1/20-ST1A 20.0 | 10.3 | 0.2376 | 0.344 | 0.41 | ol | 122 | 0.00403 | MV
149-AL1/24-ST1A 20.0 | 10.5 | 0.194 | 0.337 | 0.47 | ol | 149 | 0.00403 | MV
184-AL1/30-ST1A 20.0 | 10.75 | 0.1571 | 0.33 | 0.535 | ol | 184 | 0.00403 | MV
243-AL1/39-ST1A 20.0 | 11 | 0.1188 | 0.32 | 0.645 | ol | 243 | 0.00403 | MV
48-AL1/8-ST1A 110.0 | 8 | 0.5939 | 0.46 | 0.21 | ol | 48 | 0.00403 | HV
70-AL1/11-ST1A 110.0 | 8.4 | 0.4132 | 0.45 | 0.29 | ol | 70 | 0.00403 | HV
94-AL1/15-ST1A 110.0 | 8.65 | 0.306 | 0.44 | 0.35 | ol | 94 | 0.00403 | HV
122-AL1/20-ST1A 110.0 | 8.5 | 0.2376 | 0.43 | 0.41 | ol | 122 | 0.00403 | HV
149-AL1/24-ST1A 110.0 | 8.75 | 0.194 | 0.41 | 0.47 | ol | 149 | 0.00403 | HV
184-AL1/30-ST1A 110.0 | 8.8 | 0.1571 | 0.4 | 0.535 | ol | 184 | 0.00403 | HV
243-AL1/39-ST1A 110.0 | 9 | 0.1188 | 0.39 | 0.645 | ol | 243 | 0.00403 | HV
305-AL1/39-ST1A 110.0 | 9.2 | 0.0949 | 0.38 | 0.74 | ol | 305 | 0.00403 | HV
490-AL1/64-ST1A 110.0 | 9.75 | 0.059 | 0.37 | 0.96 | ol | 490 | 0.00403 | HV
679-AL1/86-ST1A 110.0 | 9.95 | 0.042 | 0.36 | 1.15 | ol | 679 | 0.00403 | HV
490-AL1/64-ST1A 220.0 | 10 | 0.059 | 0.285 | 0.96 | ol | 490 | 0.00403 | HV
679-AL1/86-ST1A 220.0 | 11.7 | 0.042 | 0.275 | 1.15 | ol | 679 | 0.00403 | HV
490-AL1/64-ST1A 380.0 | 11 | 0.059 | 0.253 | 0.96 | ol | 490 | 0.00403 | HV
679-AL1/86-ST1A 380.0 | 14.6 | 0.042 | 0.25 | 1.15 | ol | 679 | 0.00403 | HV

## trafo_std_types
| i0_percent | pfe_kw | vkr_percent | sn_mva | vn_lv_kv | vn_hv_kv | vk_percent | shift_degree | vector_group | tap_side | tap_neutral | tap_min | tap_max | tap_step_degree | tap_step_percent | tap_phase_shifter
160 MVA 380/110 kV | 0.06 | 60 | 0.25 | 160 | 110 | 380 | 12.2 | 0 | Yy0 | hv | 0 | -9 | 9 | 0 | 1.5 | FALSE
100 MVA 220/110 kV | 0.06 | 55 | 0.26 | 100 | 110 | 220 | 12 | 0 | Yy0 | hv | 0 | -9 | 9 | 0 | 1.5 | FALSE
63 MVA 110/20 kV | 0.04 | 22 | 0.32 | 63 | 20 | 110 | 18 | 150 | YNd5 | hv | 0 | -9 | 9 | 0 | 1.5 | FALSE
40 MVA 110/20 kV | 0.05 | 18 | 0.34 | 40 | 20 | 110 | 16.2 | 150 | YNd5 | hv | 0 | -9 | 9 | 0 | 1.5 | FALSE
25 MVA 110/20 kV | 0.07 | 14 | 0.41 | 25 | 20 | 110 | 12 | 150 | YNd5 | hv | 0 | -9 | 9 | 0 | 1.5 | FALSE
63 MVA 110/10 kV | 0.04 | 22 | 0.32 | 63 | 10 | 110 | 18 | 150 | YNd5 | hv | 0 | -9 | 9 | 0 | 1.5 | FALSE
40 MVA 110/10 kV | 0.05 | 18 | 0.34 | 40 | 10 | 110 | 16.2 | 150 | YNd5 | hv | 0 | -9 | 9 | 0 | 1.5 | FALSE
25 MVA 110/10 kV | 0.07 | 14 | 0.41 | 25 | 10 | 110 | 12 | 150 | YNd5 | hv | 0 | -9 | 9 | 0 | 1.5 | FALSE
0.25 MVA 20/0.4 kV | 0.32 | 0.8 | 1.44 | 0.25 | 0.4 | 20 | 6 | 150 | Yzn5 | hv | 0 | -2 | 2 | 0 | 2.5 | FALSE
0.4 MVA 20/0.4 kV | 0.3375 | 1.35 | 1.425 | 0.4 | 0.4 | 20 | 6 | 150 | Dyn5 | hv | 0 | -2 | 2 | 0 | 2.5 | FALSE
0.63 MVA 20/0.4 kV | 0.2619 | 1.65 | 1.206 | 0.63 | 0.4 | 20 | 6 | 150 | Dyn5 | hv | 0 | -2 | 2 | 0 | 2.5 | FALSE
0.25 MVA 10/0.4 kV | 0.24 | 0.6 | 1.2 | 0.25 | 0.4 | 10 | 4 | 150 | Dyn5 | hv | 0 | -2 | 2 | 0 | 2.5 | FALSE
0.4 MVA 10/0.4 kV | 0.2375 | 0.95 | 1.325 | 0.4 | 0.4 | 10 | 4 | 150 | Dyn5 | hv | 0 | -2 | 2 | 0 | 2.5 | FALSE
0.63 MVA 10/0.4 kV | 0.1873 | 1.18 | 1.0794 | 0.63 | 0.4 | 10 | 4 | 150 | Dyn5 | hv | 0 | -2 | 2 | 0 | 2.5 | FALSE

## trafo3w_std_types
| sn_hv_mva | sn_mv_mva | sn_lv_mva | vn_hv_kv | vn_mv_kv | vn_lv_kv | vk_hv_percent | vk_mv_percent | vk_lv_percent | vkr_hv_percent | vkr_mv_percent | vkr_lv_percent | pfe_kw | i0_percent | shift_mv_degree | shift_lv_degree | vector_group | tap_side | tap_neutral | tap_min | tap_max | tap_step_percent
63/25/38 MVA 110/20/10 kV | 63 | 25 | 38 | 110 | 20 | 10 | 10.4 | 10.4 | 10.4 | 0.28 | 0.32 | 0.35 | 35 | 0.89 | 0 | 0 | YN0yn0yn0 | hv | 0 | -10 | 10 | 1.2
63/25/38 MVA 110/10/10 kV | 63 | 25 | 38 | 110 | 10 | 10 | 10.4 | 10.4 | 10.4 | 0.28 | 0.32 | 0.35 | 35 | 0.89 | 0 | 0 | YN0yn0yn0 | hv | 0 | -10 | 10 | 1.2

## fuse_std_types
| fuse_type | i_rated_a | t_avg | t_min | t_total | x_avg | x_min | x_total
HV 100A | HV 100A | 100 | 0 | [10.0, 3.64, 0.854, 0.281, 0.1, 0.0531, 0.022, 0.01] | [10.0, 4.267, 1.21, 0.403, 0.1, 0.058, 0.022, 0.01] | 0 | [300.0, 350.0, 450.0, 550.0, 700.0, 850.0, 1200.0, 1752.0] | [600.0, 700.0, 900.0, 1150.0, 1665.0, 2000.0, 3000.0, 4313.0]
HV 10A | HV 10A | 10 | 0 | [10.0, 1675.0, 0.344, 0.156, 0.1, 0.0417, 0.0171, 0.01] | [10.0, 1.3, 0.3, 0.155, 0.1, 0.0555, 0.023, 0.01] | 0 | [30.0, 32.0, 35.0, 37.0, 39.0, 50.0, 70.0, 88.0] | [60.0, 70.0, 80.0, 87.0, 94.0, 110.0, 150.0, 216.0]
HV 125A | HV 125A | 125 | 0 | [10.0, 1.82, 0.344, 0.1, 0.0467, 0.0269, 0.01] | [10.0, 2.478, 0.426, 0.1, 0.0427, 0.0211, 0.01] | 0 | [375.0, 500.0, 700.0, 925.0, 1200.0, 1500.0, 2341.0] | [750.0, 1000.0, 1500.0, 2200.0, 3000.0, 4000.0, 5765.0]
HV 160A | HV 160A | 160 | 0 | [10.0, 4.15, 1.03, 0.198, 0.1, 0.051, 0.0172, 0.01] | [10.0, 2.3, 0.734, 0.274, 0.1, 0.046, 0.0177, 0.01] | 0 | [480.0, 550.0, 700.0, 1000.0, 1260.0, 1600.0, 2500.0, 3227.0] | [960.0, 1300.0, 1700.0, 2200.0, 2996.0, 4000.0, 6000.0, 7946.0]
HV 16A | HV 16A | 16 | 0 | [10.0, 0.352, 0.164, 0.1, 0.0649, 0.0342, 0.01] | [10.0, 2.34, 0.722, 0.181, 0.1, 0.055, 0.0296, 0.01] | 0 | [48.0, 60.0, 65.0, 71.0, 80.0, 100.0, 162.0] | [96.0, 110.0, 125.0, 150.0, 168.0, 200.0, 250.0, 398.0]
HV 200A | HV 200A | 200 | 0 | [10.0, 4.267, 1.21, 0.403, 0.1, 0.058, 0.022, 0.01] | [10.0, 3.73, 1.654, 0.328, 0.1, 0.0531, 0.019, 0.01] | 0 | [600.0, 700.0, 900.0, 1150.0, 1665.0, 2000.0, 3000.0, 4313.0] | [1200.0, 1500.0, 1800.0, 2700.0, 3960.0, 5000.0, 7500.0, 10620.0]
HV 20A | HV 20A | 20 | 0 | [10.0, 1.3, 0.3, 0.155, 0.1, 0.0555, 0.023, 0.01] | [10.0, 1.3, 0.161, 0.1, 0.0611, 0.0399, 0.0141, 0.01] | 0 | [60.0, 70.0, 80.0, 87.0, 94.0, 110.0, 150.0, 216.0] | [120.0, 150.0, 200.0, 223.0, 260.0, 300.0, 450.0, 532.0]
HV 25A | HV 25A | 25 | 0 | [10.0, 2.512, 0.833, 0.299, 0.1, 0.0372, 0.0223, 0.01] | [10.0, 3.125, 0.597, 0.198, 0.1, 0.0378, 0.022, 0.01] | 0 | [75.0, 82.0, 90.0, 100.0, 124.0, 170.0, 200.0, 289.0] | [150.0, 170.0, 210.0, 250.0, 294.0, 400.0, 500.0, 711.0]
HV 31.5A | HV 31.5A | 31.5 | 0 | [10.0, 2.34, 0.722, 0.181, 0.1, 0.055, 0.0296, 0.01] | [10.0, 2.84, 0.368, 0.164, 0.1, 0.0621, 0.0378, 0.0195, 0.01] | 0 | [95.0, 110.0, 125.0, 150.0, 165.0, 200.0, 250.0, 390.0] | [189.0, 220.0, 300.0, 350.0, 393.0, 450.0, 530.0, 700.0, 960.0]
HV 40A | HV 40A | 40 | 0 | [10.0, 1.3, 0.161, 0.1, 0.0611, 0.0399, 0.0141, 0.01] | [10.0, 2.05, 0.369, 0.198, 0.1, 0.051, 0.0298, 0.01] | 0 | [120.0, 150.0, 200.0, 223.0, 260.0, 300.0, 450.0, 532.0] | [240.0, 300.0, 400.0, 450.0, 530.0, 650.0, 800.0, 1311.0]
HV 50A | HV 50A | 50 | 0 | [10.0, 3.215, 0.597, 0.198, 0.1, 0.0378, 0.022, 0.01] | [10.0, 3.64, 0.854, 0.281, 0.1, 0.0531, 0.022, 0.01] | 0 | [150.0, 170.0, 210.0, 250.0, 294.0, 400.0, 500.0, 711.0] | [300.0, 350.0, 450.0, 550.0, 700.0, 850.0, 1200.0, 1752.0]
HV 6.3A | HV 6.3A | 6.3 | 0 | [10.0, 1.39, 0.344, 0.168, 0.1, 0.056, 0.0263, 0.01] | [10.0, 1.711, 0.516, 0.198, 0.1, 0.0634, 0.0303, 0.01] | 0 | [19.0, 19.5, 20.4, 20.8, 22.0, 25.0, 32.0, 48.0] | [38.0, 40.0, 43.0, 48.0, 53.0, 60.0, 75.0, 118.0]
HV 63A | HV 63A | 63 | 0 | [10.0, 2.84, 0.368, 0.164, 0.1, 0.0621, 0.0378, 0.0195, 0.01] | [10.0, 1.82, 0.344, 0.1, 0.0467, 0.0269, 0.01] | 0 | [189.0, 220.0, 300.0, 350.0, 393.0, 450.0, 530.0, 700.0, 961.0] | [378.0, 500.0, 700.0, 934.0, 1200.0, 1500.0, 2366.0]
HV 80A | HV 80A | 80 | 0 | [10.0, 2.05, 0.369, 0.198, 0.1, 0.051, 0.0298, 0.01] | [10.0, 4.15, 1.03, 0.198, 0.1, 0.051, 0.0172, 0.01] | 0 | [240.0, 300.0, 400.0, 450.0, 530.0, 650.0, 800.0, 1311.0] | [480.0, 550.0, 700.0, 1000.0, 1260.0, 1600.0, 2500.0, 3227.0]
Siemens NH-1-100 | Siemens NH-1-100 | 100 | [5400.0, 2000.0, 400.0, 20.0, 1.0, 0.2, 0.012, 0.004] | 0 | 0 | [150.0, 190.0, 250.0, 430.0, 900.0, 1250.0, 2700.0, 3600.0] | 0 | 0
Siemens NH-1-125 | Siemens NH-1-125 | 125 | [4800.0, 120.0, 7.0, 0.1, 0.004] | 0 | 0 | [180.0, 400.0, 740.0, 2000.0, 4250.0] | 0 | 0
Siemens NH-1-16 | Siemens NH-1-16 | 16 | [4000.0, 400.0, 2.0, 0.1, 0.04, 0.01] | 0 | 0 | [26.0, 35.0, 75.0, 150.0, 200.0, 300.0] | 0 | 0
Siemens NH-1-160 | Siemens NH-1-160 | 160 | [4800.0, 120.0, 7.0, 0.1, 0.004] | 0 | 0 | [210.0, 500.0, 900.0, 2300.0, 5000.0] | 0 | 0
Siemens NH-1-25 | Siemens NH-1-25 | 25 | [4000.0, 1000.0, 10.0, 0.2, 0.02, 0.01] | 0 | 0 | [40.0, 50.0, 100.0, 210.0, 400.0, 500.0] | 0 | 0
Siemens NH-1-50 | Siemens NH-1-50 | 50 | [4000.0, 40.0, 4.0, 1.0, 0.02, 0.01] | 0 | 0 | [86.0, 200.0, 300.0, 400.0, 1000.0, 1280.0] | 0 | 0
Siemens NH-1-63 | Siemens NH-1-63 | 63 | [4000.0, 100.0, 10.0, 2.0, 0.04, 0.01] | 0 | 0 | [100.0, 200.0, 300.0, 400.0, 1000.0, 1500.0] | 0 | 0
Siemens NH-1-80 | Siemens NH-1-80 | 80 | [4800.0, 120.0, 7.0, 0.1, 0.01] | 0 | 0 | [150.58, 250.0, 450.0, 1150.0, 2470.0] | 0 | 0
Siemens NH-2-1000 | Siemens NH-2-1000 | 1000 | [4800.0, 120.0, 7.0, 0.1, 0.004] | 0 | 0 | [1900.0, 3500.0, 8400.0, 24000.0, 52000.0] | 0 | 0
Siemens NH-2-200 | Siemens NH-2-200 | 200 | [4800.0, 120.0, 7.0, 0.1, 0.004] | 0 | 0 | [280.0, 650.0, 1200.0, 3000.0, 7000.0] | 0 | 0
Siemens NH-2-224 | Siemens NH-2-224 | 224 | [4800.0, 120.0, 7.0, 0.2, 0.04, 0.004] | 0 | 0 | [400.0, 750.0, 1453.0, 3025.0, 4315.0, 7600.0] | 0 | 0
Siemens NH-2-250 | Siemens NH-2-250 | 250 | [4800.0, 120.0, 7.0, 0.1, 0.004] | 0 | 0 | [450.0, 800.0, 1650.0, 4000.0, 8500.0] | 0 | 0
Siemens NH-2-315 | Siemens NH-2-315 | 315 | [4800.0, 120.0, 7.0, 0.1, 0.004] | 0 | 0 | [550.0, 920.0, 1900.0, 5000.0, 11000.0] | 0 | 0
Siemens NH-2-355 | Siemens NH-2-355 | 355 | [4800.0, 120.0, 6.0, 0.1, 0.004] | 0 | 0 | [650.0, 1116.27, 2350.0, 5840.0, 12790.0] | 0 | 0
Siemens NH-2-400 | Siemens NH-2-400 | 400 | [4800.0, 120.0, 7.0, 0.1, 0.004] | 0 | 0 | [720.0, 1350.0, 2800.0, 6500.0, 15000.0] | 0 | 0
Siemens NH-2-425 | Siemens NH-2-425 | 425 | [4800.0, 120.0, 7.0, 0.1, 0.004] | 0 | 0 | [850.0, 1500.0, 3050.0, 7500.0, 16500.0] | 0 | 0
Siemens NH-2-630 | Siemens NH-2-630 | 630 | [4800.0, 120.0, 7.0, 0.1, 0.004] | 0 | 0 | [1200.0, 2000.0, 4800.0, 12000.0, 26000.0] | 0 | 0

## dtypes
| element | column | dtype
0 | bus | name | object
1 | bus | vn_kv | float64
2 | bus | type | object
3 | bus | zone | object
4 | bus | in_service | bool
5 | load | name | object
6 | load | bus | uint32
7 | load | p_mw | float64
8 | load | q_mvar | float64
9 | load | const_z_percent | float64
10 | load | const_i_percent | float64
11 | load | sn_mva | float64
12 | load | scaling | float64
13 | load | in_service | bool
14 | load | type | object
15 | ext_grid | name | object
16 | ext_grid | bus | uint32
17 | ext_grid | vm_pu | float64
18 | ext_grid | va_degree | float64
19 | ext_grid | slack_weight | float64
20 | ext_grid | in_service | bool
21 | line | name | object
22 | line | std_type | object
23 | line | from_bus | uint32
24 | line | to_bus | uint32
25 | line | length_km | float64
26 | line | r_ohm_per_km | float64
27 | line | x_ohm_per_km | float64
28 | line | c_nf_per_km | float64
29 | line | g_us_per_km | float64
30 | line | max_i_ka | float64
31 | line | df | float64
32 | line | parallel | uint32
33 | line | type | object
34 | line | in_service | bool
35 | trafo | name | object
36 | trafo | std_type | object
37 | trafo | hv_bus | uint32
38 | trafo | lv_bus | uint32
39 | trafo | sn_mva | float64
40 | trafo | vn_hv_kv | float64
41 | trafo | vn_lv_kv | float64
42 | trafo | vk_percent | float64
43 | trafo | vkr_percent | float64
44 | trafo | pfe_kw | float64
45 | trafo | i0_percent | float64
46 | trafo | shift_degree | float64
47 | trafo | tap_side | object
48 | trafo | tap_neutral | int32
49 | trafo | tap_min | int32
50 | trafo | tap_max | int32
51 | trafo | tap_step_percent | float64
52 | trafo | tap_step_degree | float64
53 | trafo | tap_pos | int32
54 | trafo | tap_phase_shifter | bool
55 | trafo | parallel | uint32
56 | trafo | df | float64
57 | trafo | in_service | bool
58 | line_geodata | coords | object
59 | bus_geodata | x | float64
60 | bus_geodata | y | float64
61 | bus_geodata | coords | object

## parameters
| version | format_version | converged | OPF_converged | name | f_hz | sn_mva
0 | 2.14.6 | 2.14.0 | FALSE | FALSE |  | 50 | 1