## bus
| name | vn_kv | type | zone | in_service
0 | bus_LV_4571-10_0_4_node_0 | 0.4 | n |  | TRUE
1 | bus_LV_4571-10_0_4_node_1 | 0.4 | n |  | TRUE
2 | bus_LV_4571-10_0_4_node_2 | 0.4 | n |  | TRUE
3 | bus_LV_4571-10_0_4_node_3 | 0.4 | n |  | TRUE
4 | bus_LV_4571-10_0_4_node_4 | 0.4 | n |  | TRUE
5 | bus_LV_4571-10_0_4_node_6 | 0.4 | n |  | TRUE
6 | bus_LV_4571-10_0_4_node_18 | 0.4 | n |  | TRUE
7 | bus_LV_4571-10_0_4_node_5 | 0.4 | n |  | TRUE
8 | bus_LV_4571-10_0_4_node_9 | 0.4 | n |  | TRUE
9 | bus_LV_4571-10_0_4_node_20 | 0.4 | n |  | TRUE
10 | bus_LV_4571-10_0_4_node_89 | 0.4 | n |  | TRUE
11 | bus_LV_4571-10_0_4_node_19 | 0.4 | n |  | TRUE
12 | bus_LV_4571-10_0_4_node_7 | 0.4 | n |  | TRUE
13 | bus_LV_4571-10_0_4_node_21 | 0.4 | n |  | TRUE
14 | bus_LV_4571-10_0_4_node_14 | 0.4 | n |  | TRUE
15 | bus_LV_4571-10_0_4_node_24 | 0.4 | n |  | TRUE
16 | bus_LV_4571-10_0_4_node_8 | 0.4 | n |  | TRUE
17 | bus_LV_4571-10_0_4_node_10 | 0.4 | n |  | TRUE
18 | bus_LV_4571-10_0_4_node_39 | 0.4 | n |  | TRUE
19 | bus_LV_4571-10_0_4_node_47 | 0.4 | n |  | TRUE
20 | bus_LV_4571-10_0_4_node_35 | 0.4 | n |  | TRUE
21 | bus_LV_4571-10_0_4_node_11 | 0.4 | n |  | TRUE
22 | bus_LV_4571-10_0_4_node_12 | 0.4 | n |  | TRUE
23 | bus_LV_4571-10_0_4_node_13 | 0.4 | n |  | TRUE
24 | bus_LV_4571-10_0_4_node_15 | 0.4 | n |  | TRUE
25 | bus_LV_4571-10_0_4_node_16 | 0.4 | n |  | TRUE
26 | bus_LV_4571-10_0_4_node_17 | 0.4 | n |  | TRUE
27 | bus_LV_4571-10_0_4_node_22 | 0.4 | n |  | TRUE
28 | bus_LV_4571-10_0_4_node_23 | 0.4 | n |  | TRUE
29 | bus_LV_4571-10_0_4_node_119 | 0.4 | n |  | TRUE
30 | bus_LV_4571-10_0_4_node_118 | 0.4 | n |  | TRUE
31 | bus_LV_4571-10_0_4_node_117 | 0.4 | n |  | TRUE
32 | bus_LV_4571-10_0_4_node_25 | 0.4 | n |  | TRUE
33 | bus_LV_4571-10_0_4_node_32 | 0.4 | n |  | TRUE
34 | bus_LV_4571-10_0_4_node_126 | 0.4 | n |  | TRUE
35 | bus_LV_4571-10_0_4_node_29 | 0.4 | n |  | TRUE
36 | bus_LV_4571-10_0_4_node_26 | 0.4 | n |  | TRUE
37 | bus_LV_4571-10_0_4_node_27 | 0.4 | n |  | TRUE
38 | bus_LV_4571-10_0_4_node_28 | 0.4 | n |  | TRUE
39 | bus_LV_4571-10_0_4_node_30 | 0.4 | n |  | TRUE
40 | bus_LV_4571-10_0_4_node_31 | 0.4 | n |  | TRUE
41 | bus_LV_4571-10_0_4_node_131 | 0.4 | n |  | TRUE
42 | bus_LV_4571-10_0_4_node_128 | 0.4 | n |  | TRUE
43 | bus_LV_4571-10_0_4_node_129 | 0.4 | n |  | TRUE
44 | bus_LV_4571-10_0_4_node_127 | 0.4 | n |  | TRUE
45 | bus_LV_4571-10_0_4_node_125 | 0.4 | n |  | TRUE
46 | bus_LV_4571-10_0_4_node_33 | 0.4 | n |  | TRUE
47 | bus_LV_4571-10_0_4_node_37 | 0.4 | n |  | TRUE
48 | bus_LV_4571-10_0_4_node_38 | 0.4 | n |  | TRUE
49 | bus_LV_4571-10_0_4_node_36 | 0.4 | n |  | TRUE
50 | bus_LV_4571-10_0_4_node_45 | 0.4 | n |  | TRUE
51 | bus_LV_4571-10_0_4_node_42 | 0.4 | n |  | TRUE
52 | bus_LV_4571-10_0_4_node_40 | 0.4 | n |  | TRUE
53 | bus_LV_4571-10_0_4_node_43 | 0.4 | n |  | TRUE
54 | bus_LV_4571-10_0_4_node_41 | 0.4 | n |  | TRUE
55 | bus_LV_4571-10_0_4_node_146 | 0.4 | n |  | TRUE
56 | bus_LV_4571-10_0_4_node_149 | 0.4 | n |  | TRUE
57 | bus_LV_4571-10_0_4_node_44 | 0.4 | n |  | TRUE
58 | bus_LV_4571-10_0_4_node_46 | 0.4 | n |  | TRUE
59 | bus_LV_4571-10_0_4_node_151 | 0.4 | n |  | TRUE
60 | bus_LV_4571-10_0_4_node_48 | 0.4 | n |  | TRUE
61 | bus_LV_4571-10_0_4_node_50 | 0.4 | n |  | TRUE
62 | bus_LV_4571-10_0_4_node_52 | 0.4 | n |  | TRUE
63 | bus_LV_4571-10_0_4_node_53 | 0.4 | n |  | TRUE
64 | bus_LV_4571-10_0_4_node_59 | 0.4 | n |  | TRUE
65 | bus_LV_4571-10_0_4_node_60 | 0.4 | n |  | TRUE
66 | bus_LV_4571-10_0_4_node_54 | 0.4 | n |  | TRUE
67 | bus_LV_4571-10_0_4_node_57 | 0.4 | n |  | TRUE
68 | bus_LV_4571-10_0_4_node_55 | 0.4 | n |  | TRUE
69 | bus_LV_4571-10_0_4_node_56 | 0.4 | n |  | TRUE
70 | bus_LV_4571-10_0_4_node_61 | 0.4 | n |  | TRUE
71 | bus_LV_4571-10_0_4_node_83 | 0.4 | n |  | TRUE
72 | bus_LV_4571-10_0_4_node_82 | 0.4 | n |  | TRUE
73 | bus_LV_4571-10_0_4_node_63 | 0.4 | n |  | TRUE
74 | bus_LV_4571-10_0_4_node_84 | 0.4 | n |  | TRUE
75 | bus_LV_4571-10_0_4_node_62 | 0.4 | n |  | TRUE
76 | bus_LV_4571-10_0_4_node_64 | 0.4 | n |  | TRUE
77 | bus_LV_4571-10_0_4_node_87 | 0.4 | n |  | TRUE
78 | bus_LV_4571-10_0_4_node_88 | 0.4 | n |  | TRUE
79 | bus_LV_4571-10_0_4_node_65 | 0.4 | n |  | TRUE
80 | bus_LV_4571-10_0_4_node_66 | 0.4 | n |  | TRUE
81 | bus_LV_4571-10_0_4_node_67 | 0.4 | n |  | TRUE
82 | bus_LV_4571-10_0_4_node_68 | 0.4 | n |  | TRUE
83 | bus_LV_4571-10_0_4_node_69 | 0.4 | n |  | TRUE
84 | bus_LV_4571-10_0_4_node_70 | 0.4 | n |  | TRUE
85 | bus_LV_4571-10_0_4_node_71 | 0.4 | n |  | TRUE
86 | bus_LV_4571-10_0_4_node_72 | 0.4 | n |  | TRUE
87 | bus_LV_4571-10_0_4_node_90 | 0.4 | n |  | TRUE
88 | bus_LV_4571-10_0_4_node_105 | 0.4 | n |  | TRUE
89 | bus_LV_4571-10_0_4_node_73 | 0.4 | n |  | TRUE
90 | bus_LV_4571-10_0_4_node_91 | 0.4 | n |  | TRUE
91 | bus_LV_4571-10_0_4_node_92 | 0.4 | n |  | TRUE
92 | bus_LV_4571-10_0_4_node_74 | 0.4 | n |  | TRUE
93 | bus_LV_4571-10_0_4_node_80 | 0.4 | n |  | TRUE
94 | bus_LV_4571-10_0_4_node_78 | 0.4 | n |  | TRUE
95 | bus_LV_4571-10_0_4_node_106 | 0.4 | n |  | TRUE
96 | bus_LV_4571-10_0_4_node_76 | 0.4 | n |  | TRUE
97 | bus_LV_4571-10_0_4_node_81 | 0.4 | n |  | TRUE
98 | bus_LV_4571-10_0_4_node_114 | 0.4 | n |  | TRUE
99 | bus_LV_4571-10_0_4_node_75 | 0.4 | n |  | TRUE
100 | bus_LV_4571-10_0_4_node_77 | 0.4 | n |  | TRUE
101 | bus_LV_4571-10_0_4_node_79 | 0.4 | n |  | TRUE
102 | bus_LV_4571-10_0_4_node_155 | 0.4 | n |  | TRUE
103 | bus_LV_4571-10_0_4_node_107 | 0.4 | n |  | TRUE
104 | bus_LV_4571-10_0_4_node_115 | 0.4 | n |  | TRUE
105 | bus_LV_4571-10_0_4_node_85 | 0.4 | n |  | TRUE
106 | bus_LV_4571-10_0_4_node_86 | 0.4 | n |  | TRUE
107 | bus_LV_4571-10_0_4_node_96 | 0.4 | n |  | TRUE
108 | bus_LV_4571-10_0_4_node_97 | 0.4 | n |  | TRUE
109 | bus_LV_4571-10_0_4_node_98 | 0.4 | n |  | TRUE
110 | bus_LV_4571-10_0_4_node_99 | 0.4 | n |  | TRUE
111 | bus_LV_4571-10_0_4_node_93 | 0.4 | n |  | TRUE
112 | bus_LV_4571-10_0_4_node_100 | 0.4 | n |  | TRUE
113 | bus_LV_4571-10_0_4_node_94 | 0.4 | n |  | TRUE
114 | bus_LV_4571-10_0_4_node_95 | 0.4 | n |  | TRUE
115 | bus_LV_4571-10_0_4_node_101 | 0.4 | n |  | TRUE
116 | bus_LV_4571-10_0_4_node_103 | 0.4 | n |  | TRUE
117 | bus_LV_4571-10_0_4_node_102 | 0.4 | n |  | TRUE
118 | bus_LV_4571-10_0_4_node_104 | 0.4 | n |  | TRUE
119 | bus_LV_4571-10_0_4_node_108 | 0.4 | n |  | TRUE
120 | bus_LV_4571-10_0_4_node_109 | 0.4 | n |  | TRUE
121 | bus_LV_4571-10_0_4_node_113 | 0.4 | n |  | TRUE
122 | bus_LV_4571-10_0_4_node_182 | 0.4 | n |  | TRUE
123 | bus_LV_4571-10_0_4_node_120 | 0.4 | n |  | TRUE
124 | bus_LV_4571-10_0_4_node_110 | 0.4 | n |  | TRUE
125 | bus_LV_4571-10_0_4_node_111 | 0.4 | n |  | TRUE
126 | bus_LV_4571-10_0_4_node_183 | 0.4 | n |  | TRUE
127 | bus_LV_4571-10_0_4_node_112 | 0.4 | n |  | TRUE
128 | bus_LV_4571-10_0_4_node_156 | 0.4 | n |  | TRUE
129 | bus_LV_4571-10_0_4_node_133 | 0.4 | n |  | TRUE
130 | bus_LV_4571-10_0_4_node_157 | 0.4 | n |  | TRUE
131 | bus_LV_4571-10_0_4_node_135 | 0.4 | n |  | TRUE
132 | bus_LV_4571-10_0_4_node_132 | 0.4 | n |  | TRUE
133 | bus_LV_4571-10_0_4_node_121 | 0.4 | n |  | TRUE
134 | bus_LV_4571-10_0_4_node_116 | 0.4 | n |  | TRUE
135 | bus_LV_4571-10_0_4_node_123 | 0.4 | n |  | TRUE
136 | bus_LV_4571-10_0_4_node_122 | 0.4 | n |  | TRUE
137 | bus_LV_4571-10_0_4_node_136 | 0.4 | n |  | TRUE
138 | bus_LV_4571-10_0_4_node_124 | 0.4 | n |  | TRUE
139 | bus_LV_4571-10_0_4_node_140 | 0.4 | n |  | TRUE
140 | bus_LV_4571-10_0_4_node_138 | 0.4 | n |  | TRUE
141 | bus_LV_4571-10_0_4_node_137 | 0.4 | n |  | TRUE
142 | bus_LV_4571-10_0_4_node_139 | 0.4 | n |  | TRUE
143 | bus_LV_4571-10_0_4_node_130 | 0.4 | n |  | TRUE
144 | bus_LV_4571-10_0_4_node_145 | 0.4 | n |  | TRUE
145 | bus_LV_4571-10_0_4_node_152 | 0.4 | n |  | TRUE
146 | bus_LV_4571-10_0_4_node_134 | 0.4 | n |  | TRUE
147 | bus_LV_4571-10_0_4_node_161 | 0.4 | n |  | TRUE
148 | bus_LV_4571-10_0_4_node_162 | 0.4 | n |  | TRUE
149 | bus_LV_4571-10_0_4_node_141 | 0.4 | n |  | TRUE
150 | bus_LV_4571-10_0_4_node_142 | 0.4 | n |  | TRUE
151 | bus_LV_4571-10_0_4_node_143 | 0.4 | n |  | TRUE
152 | bus_LV_4571-10_0_4_node_154 | 0.4 | n |  | TRUE
153 | bus_LV_4571-10_0_4_node_144 | 0.4 | n |  | TRUE
154 | bus_LV_4571-10_0_4_node_167 | 0.4 | n |  | TRUE
155 | bus_LV_4571-10_0_4_node_166 | 0.4 | n |  | TRUE
156 | bus_LV_4571-10_0_4_node_153 | 0.4 | n |  | TRUE
157 | bus_LV_4571-10_0_4_node_175 | 0.4 | n |  | TRUE
158 | bus_LV_4571-10_0_4_node_165 | 0.4 | n |  | TRUE
159 | bus_LV_4571-10_0_4_node_147 | 0.4 | n |  | TRUE
160 | bus_LV_4571-10_0_4_node_148 | 0.4 | n |  | TRUE
161 | bus_LV_4571-10_0_4_node_158 | 0.4 | n |  | TRUE
162 | bus_LV_4571-10_0_4_node_159 | 0.4 | n |  | TRUE
163 | bus_LV_4571-10_0_4_node_160 | 0.4 | n |  | TRUE
164 | bus_LV_4571-10_0_4_node_168 | 0.4 | n |  | TRUE
165 | bus_LV_4571-10_0_4_node_181 | 0.4 | n |  | TRUE
166 | bus_LV_4571-10_0_4_node_169 | 0.4 | n |  | TRUE
167 | bus_LV_4571-10_0_4_node_179 | 0.4 | n |  | TRUE
168 | bus_LV_4571-10_0_4_node_163 | 0.4 | n |  | TRUE
169 | bus_LV_4571-10_0_4_node_164 | 0.4 | n |  | TRUE
170 | bus_LV_4571-10_0_4_node_174 | 0.4 | n |  | TRUE
171 | bus_LV_4571-10_0_4_node_170 | 0.4 | n |  | TRUE
172 | bus_LV_4571-10_0_4_node_171 | 0.4 | n |  | TRUE
173 | bus_LV_4571-10_0_4_node_173 | 0.4 | n |  | TRUE
174 | bus_LV_4571-10_0_4_node_176 | 0.4 | n |  | TRUE
175 | bus_LV_4571-10_0_4_node_177 | 0.4 | n |  | TRUE
176 | bus_LV_4571-10_0_4_node_178 | 0.4 | n |  | TRUE
177 | bus_LV_4571-10_0_4_node_180 | 0.4 | n |  | TRUE
178 | bus_MV_374_0_node_15 | 20 | n |  | TRUE

## load
| name | bus | p_mw | q_mvar | const_z_percent | const_i_percent | sn_mva | scaling | in_service | type
0 | LV_4571-10_0_4_load_0 | 0 | 0.0012712 | 0.0003186 | 0 | 0 |  | 1 | TRUE | wye
1 | LV_4571-10_0_4_load_1 | 1 | 0.0015504 | 0.00038858 | 0 | 0 |  | 1 | TRUE | wye
2 | LV_4571-10_0_4_load_3 | 3 | 0.0016493 | 0.00041336 | 0 | 0 |  | 1 | TRUE | wye
3 | LV_4571-10_0_4_load_4 | 4 | 0.0029825 | 0.00074748 | 0 | 0 |  | 1 | TRUE | wye
4 | LV_4571-10_0_4_load_6 | 5 | 0.0020277 | 0.0005082 | 0 | 0 |  | 1 | TRUE | wye
5 | LV_4571-10_0_4_load_18 | 6 | 0.0044239 | 0.0011087 | 0 | 0 |  | 1 | TRUE | wye
6 | LV_4571-10_0_4_load_9 | 8 | 0.0013869 | 0.00034758 | 0 | 0 |  | 1 | TRUE | wye
7 | LV_4571-10_0_4_load_89 | 10 | 0.0061019 | 0.0015293 | 0 | 0 |  | 1 | TRUE | wye
8 | LV_4571-10_0_4_load_7 | 12 | 0.0028851 | 0.00072308 | 0 | 0 |  | 1 | TRUE | wye
9 | LV_4571-10_0_4_load_21 | 13 | 0.0046492 | 0.0011652 | 0 | 0 |  | 1 | TRUE | wye
10 | LV_4571-10_0_4_load_14 | 14 | 0.0016121 | 0.00040403 | 0 | 0 |  | 1 | TRUE | wye
11 | LV_4571-10_0_4_load_8 | 16 | 0.0011291 | 0.00028298 | 0 | 0 |  | 1 | TRUE | wye
12 | LV_4571-10_0_4_load_39 | 18 | 0.0015537 | 0.00038938 | 0 | 0 |  | 1 | TRUE | wye
13 | LV_4571-10_0_4_load_47 | 19 | 0.0026373 | 0.00066096 | 0 | 0 |  | 1 | TRUE | wye
14 | LV_4571-10_0_4_load_11 | 21 | 0.001953 | 0.00048946 | 0 | 0 |  | 1 | TRUE | wye
15 | LV_4571-10_0_4_load_12 | 22 | 0.0013902 | 0.00034841 | 0 | 0 |  | 1 | TRUE | wye
16 | LV_4571-10_0_4_load_13 | 23 | 0.001593 | 0.00039923 | 0 | 0 |  | 1 | TRUE | wye
17 | LV_4571-10_0_4_load_15 | 24 | 0.0014412 | 0.0003612 | 0 | 0 |  | 1 | TRUE | wye
18 | LV_4571-10_0_4_load_16 | 25 | 0.0021118 | 0.00052928 | 0 | 0 |  | 1 | TRUE | wye
19 | LV_4571-10_0_4_load_17 | 26 | 0.0023227 | 0.00058212 | 0 | 0 |  | 1 | TRUE | wye
20 | LV_4571-10_0_4_load_22 | 27 | 0.0019706 | 0.00049388 | 0 | 0 |  | 1 | TRUE | wye
21 | LV_4571-10_0_4_load_119 | 29 | 0.0021855 | 0.00054773 | 0 | 0 |  | 1 | TRUE | wye
22 | LV_4571-10_0_4_load_118 | 30 | 0.0013332 | 0.00033414 | 0 | 0 |  | 1 | TRUE | wye
23 | LV_4571-10_0_4_load_25 | 32 | 0.005391 | 0.0013511 | 0 | 0 |  | 1 | TRUE | wye
24 | LV_4571-10_0_4_load_26 | 36 | 0.0015044 | 0.00037704 | 0 | 0 |  | 1 | TRUE | wye
25 | LV_4571-10_0_4_load_27 | 37 | 0.0023738 | 0.00059492 | 0 | 0 |  | 1 | TRUE | wye
26 | LV_4571-10_0_4_load_28 | 38 | 0.0023116 | 0.00057934 | 0 | 0 |  | 1 | TRUE | wye
27 | LV_4571-10_0_4_load_30 | 39 | 0.0014682 | 0.00036797 | 0 | 0 |  | 1 | TRUE | wye
28 | LV_4571-10_0_4_load_131 | 41 | 0.0029024 | 0.0007274 | 0 | 0 |  | 1 | TRUE | wye
29 | LV_4571-10_0_4_load_128 | 42 | 0.0016242 | 0.00040707 | 0 | 0 |  | 1 | TRUE | wye
30 | LV_4571-10_0_4_load_129 | 43 | 0.0019151 | 0.00047997 | 0 | 0 |  | 1 | TRUE | wye
31 | LV_4571-10_0_4_load_125 | 45 | 0.0011828 | 0.00029644 | 0 | 0 |  | 1 | TRUE | wye
32 | LV_4571-10_0_4_load_33 | 46 | 0.0097448 | 0.0024423 | 0 | 0 |  | 1 | TRUE | wye
33 | LV_4571-10_0_4_load_38 | 48 | 0.011399 | 0.0028568 | 0 | 0 |  | 1 | TRUE | wye
34 | LV_4571-10_0_4_load_45 | 50 | 0.0017859 | 0.0004476 | 0 | 0 |  | 1 | TRUE | wye
35 | LV_4571-10_0_4_load_42 | 51 | 0.0023733 | 0.00059481 | 0 | 0 |  | 1 | TRUE | wye
36 | LV_4571-10_0_4_load_40 | 52 | 0.0015454 | 0.00038731 | 0 | 0 |  | 1 | TRUE | wye
37 | LV_4571-10_0_4_load_43 | 53 | 0.002444 | 0.00061254 | 0 | 0 |  | 1 | TRUE | wye
38 | LV_4571-10_0_4_load_41 | 54 | 0.0078043 | 0.0019559 | 0 | 0 |  | 1 | TRUE | wye
39 | LV_4571-10_0_4_load_146 | 55 | 0.001426 | 0.0003574 | 0 | 0 |  | 1 | TRUE | wye
40 | LV_4571-10_0_4_load_46 | 58 | 0.0015152 | 0.00037974 | 0 | 0 |  | 1 | TRUE | wye
41 | LV_4571-10_0_4_load_151 | 59 | 0.0014644 | 0.00036702 | 0 | 0 |  | 1 | TRUE | wye
42 | LV_4571-10_0_4_load_48 | 60 | 0.0024716 | 0.00061945 | 0 | 0 |  | 1 | TRUE | wye
43 | LV_4571-10_0_4_load_52 | 62 | 0.0024912 | 0.00062435 | 0 | 0 |  | 1 | TRUE | wye
44 | LV_4571-10_0_4_load_53 | 63 | 0.0051787 | 0.0012979 | 0 | 0 |  | 1 | TRUE | wye
45 | LV_4571-10_0_4_load_59 | 64 | 0.00086454 | 0.00021668 | 0 | 0 |  | 1 | TRUE | wye
46 | LV_4571-10_0_4_load_60 | 65 | 0.003863 | 0.00096816 | 0 | 0 |  | 1 | TRUE | wye
47 | LV_4571-10_0_4_load_54 | 66 | 0.0030507 | 0.00076459 | 0 | 0 |  | 1 | TRUE | wye
48 | LV_4571-10_0_4_load_57 | 67 | 0.0029627 | 0.00074252 | 0 | 0 |  | 1 | TRUE | wye
49 | LV_4571-10_0_4_load_55 | 68 | 0.00081819 | 0.00020506 | 0 | 0 |  | 1 | TRUE | wye
50 | LV_4571-10_0_4_load_56 | 69 | 0.0042019 | 0.0010531 | 0 | 0 |  | 1 | TRUE | wye
51 | LV_4571-10_0_4_load_83 | 71 | 0.0013116 | 0.00032872 | 0 | 0 |  | 1 | TRUE | wye
52 | LV_4571-10_0_4_load_82 | 72 | 0.0014086 | 0.00035303 | 0 | 0 |  | 1 | TRUE | wye
53 | LV_4571-10_0_4_load_63 | 73 | 0.0016632 | 0.00041684 | 0 | 0 |  | 1 | TRUE | wye
54 | LV_4571-10_0_4_load_84 | 74 | 0.0018039 | 0.0004521 | 0 | 0 |  | 1 | TRUE | wye
55 | LV_4571-10_0_4_load_64 | 76 | 0.001465 | 0.00036716 | 0 | 0 |  | 1 | TRUE | wye
56 | LV_4571-10_0_4_load_87 | 77 | 0.00073429 | 0.00018403 | 0 | 0 |  | 1 | TRUE | wye
57 | LV_4571-10_0_4_load_88 | 78 | 0.00093558 | 0.00023448 | 0 | 0 |  | 1 | TRUE | wye
58 | LV_4571-10_0_4_load_65 | 79 | 0.0021378 | 0.00053578 | 0 | 0 |  | 1 | TRUE | wye
59 | LV_4571-10_0_4_load_66 | 80 | 0.0077399 | 0.0019398 | 0 | 0 |  | 1 | TRUE | wye
60 | LV_4571-10_0_4_load_67 | 81 | 0.0053604 | 0.0013434 | 0 | 0 |  | 1 | TRUE | wye
61 | LV_4571-10_0_4_load_69 | 83 | 0.011406 | 0.0028586 | 0 | 0 |  | 1 | TRUE | wye
62 | LV_4571-10_0_4_load_70 | 84 | 0.0044985 | 0.0011274 | 0 | 0 |  | 1 | TRUE | wye
63 | LV_4571-10_0_4_load_71 | 85 | 0.004967 | 0.0012449 | 0 | 0 |  | 1 | TRUE | wye
64 | LV_4571-10_0_4_load_72 | 86 | 0.00044392 | 0.00011126 | 0 | 0 |  | 1 | TRUE | wye
65 | LV_4571-10_0_4_load_105 | 88 | 0.0088283 | 0.0022126 | 0 | 0 |  | 1 | TRUE | wye
66 | LV_4571-10_0_4_load_73 | 89 | 0.0050215 | 0.0012585 | 0 | 0 |  | 1 | TRUE | wye
67 | LV_4571-10_0_4_load_92 | 91 | 0.00047183 | 0.00011825 | 0 | 0 |  | 1 | TRUE | wye
68 | LV_4571-10_0_4_load_80 | 93 | 0.00087523 | 0.00021935 | 0 | 0 |  | 1 | TRUE | wye
69 | LV_4571-10_0_4_load_106 | 95 | 0.00088077 | 0.00022074 | 0 | 0 |  | 1 | TRUE | wye
70 | LV_4571-10_0_4_load_76 | 96 | 0.0014504 | 0.0003635 | 0 | 0 |  | 1 | TRUE | wye
71 | LV_4571-10_0_4_load_114 | 98 | 0.0033114 | 0.00082992 | 0 | 0 |  | 1 | TRUE | wye
72 | LV_4571-10_0_4_load_75 | 99 | 0.0013222 | 0.00033137 | 0 | 0 |  | 1 | TRUE | wye
73 | LV_4571-10_0_4_load_77 | 100 | 0.0013076 | 0.00032772 | 0 | 0 |  | 1 | TRUE | wye
74 | LV_4571-10_0_4_load_79 | 101 | 0.00080892 | 0.00020273 | 0 | 0 |  | 1 | TRUE | wye
75 | LV_4571-10_0_4_load_155 | 102 | 0.008564 | 0.0021463 | 0 | 0 |  | 1 | TRUE | wye
76 | LV_4571-10_0_4_load_115 | 104 | 0.0011131 | 0.00027897 | 0 | 0 |  | 1 | TRUE | wye
77 | LV_4571-10_0_4_load_85 | 105 | 0.0082336 | 0.0020635 | 0 | 0 |  | 1 | TRUE | wye
78 | LV_4571-10_0_4_load_86 | 106 | 0.0061102 | 0.0015314 | 0 | 0 |  | 1 | TRUE | wye
79 | LV_4571-10_0_4_load_97 | 108 | 0.0031192 | 0.00078175 | 0 | 0 |  | 1 | TRUE | wye
80 | LV_4571-10_0_4_load_98 | 109 | 0.0033918 | 0.00085006 | 0 | 0 |  | 1 | TRUE | wye
81 | LV_4571-10_0_4_load_99 | 110 | 0.00059106 | 0.00014813 | 0 | 0 |  | 1 | TRUE | wye
82 | LV_4571-10_0_4_load_93 | 111 | 0.0022008 | 0.00055157 | 0 | 0 |  | 1 | TRUE | wye
83 | LV_4571-10_0_4_load_100 | 112 | 0.0013548 | 0.00033954 | 0 | 0 |  | 1 | TRUE | wye
84 | LV_4571-10_0_4_load_94 | 113 | 0.0022449 | 0.00056263 | 0 | 0 |  | 1 | TRUE | wye
85 | LV_4571-10_0_4_load_95 | 114 | 0.0034848 | 0.00087336 | 0 | 0 |  | 1 | TRUE | wye
86 | LV_4571-10_0_4_load_101 | 115 | 0.003575 | 0.00089597 | 0 | 0 |  | 1 | TRUE | wye
87 | LV_4571-10_0_4_load_103 | 116 | 0.0011979 | 0.00030022 | 0 | 0 |  | 1 | TRUE | wye
88 | LV_4571-10_0_4_load_102 | 117 | 0.0019026 | 0.00047685 | 0 | 0 |  | 1 | TRUE | wye
89 | LV_4571-10_0_4_load_104 | 118 | 0.0023025 | 0.00057707 | 0 | 0 |  | 1 | TRUE | wye
90 | LV_4571-10_0_4_load_109 | 120 | 0.0010229 | 0.00025637 | 0 | 0 |  | 1 | TRUE | wye
91 | LV_4571-10_0_4_load_113 | 121 | 0.0016782 | 0.0004206 | 0 | 0 |  | 1 | TRUE | wye
92 | LV_4571-10_0_4_load_182 | 122 | 0.001507 | 0.00037768 | 0 | 0 |  | 1 | TRUE | wye
93 | LV_4571-10_0_4_load_120 | 123 | 0.0021505 | 0.00053895 | 0 | 0 |  | 1 | TRUE | wye
94 | LV_4571-10_0_4_load_110 | 124 | 0.0014433 | 0.00036173 | 0 | 0 |  | 1 | TRUE | wye
95 | LV_4571-10_0_4_load_111 | 125 | 0.0014661 | 0.00036743 | 0 | 0 |  | 1 | TRUE | wye
96 | LV_4571-10_0_4_load_183 | 126 | 0.0014949 | 0.00037465 | 0 | 0 |  | 1 | TRUE | wye
97 | LV_4571-10_0_4_load_156 | 128 | 0.0014705 | 0.00036854 | 0 | 0 |  | 1 | TRUE | wye
98 | LV_4571-10_0_4_load_157 | 130 | 0.0015071 | 0.00037773 | 0 | 0 |  | 1 | TRUE | wye
99 | LV_4571-10_0_4_load_135 | 131 | 0.0015067 | 0.00037762 | 0 | 0 |  | 1 | TRUE | wye
100 | LV_4571-10_0_4_load_132 | 132 | 0.0059557 | 0.0014926 | 0 | 0 |  | 1 | TRUE | wye
101 | LV_4571-10_0_4_load_116 | 134 | 0.00096766 | 0.00024252 | 0 | 0 |  | 1 | TRUE | wye
102 | LV_4571-10_0_4_load_123 | 135 | 0.0014558 | 0.00036486 | 0 | 0 |  | 1 | TRUE | wye
103 | LV_4571-10_0_4_load_122 | 136 | 0.0016333 | 0.00040934 | 0 | 0 |  | 1 | TRUE | wye
104 | LV_4571-10_0_4_load_136 | 137 | 0.0021482 | 0.00053839 | 0 | 0 |  | 1 | TRUE | wye
105 | LV_4571-10_0_4_load_124 | 138 | 0.0025979 | 0.0006511 | 0 | 0 |  | 1 | TRUE | wye
106 | LV_4571-10_0_4_load_140 | 139 | 0.0030047 | 0.00075305 | 0 | 0 |  | 1 | TRUE | wye
107 | LV_4571-10_0_4_load_138 | 140 | 0.001375 | 0.00034462 | 0 | 0 |  | 1 | TRUE | wye
108 | LV_4571-10_0_4_load_137 | 141 | 0.0029327 | 0.00073501 | 0 | 0 |  | 1 | TRUE | wye
109 | LV_4571-10_0_4_load_139 | 142 | 0.0015767 | 0.00039516 | 0 | 0 |  | 1 | TRUE | wye
110 | LV_4571-10_0_4_load_130 | 143 | 0.0016479 | 0.000413 | 0 | 0 |  | 1 | TRUE | wye
111 | LV_4571-10_0_4_load_145 | 144 | 0.0019257 | 0.00048262 | 0 | 0 |  | 1 | TRUE | wye
112 | LV_4571-10_0_4_load_152 | 145 | 0.001926 | 0.00048271 | 0 | 0 |  | 1 | TRUE | wye
113 | LV_4571-10_0_4_load_134 | 146 | 0.0027427 | 0.00068738 | 0 | 0 |  | 1 | TRUE | wye
114 | LV_4571-10_0_4_load_161 | 147 | 0.0014958 | 0.00037489 | 0 | 0 |  | 1 | TRUE | wye
115 | LV_4571-10_0_4_load_162 | 148 | 0.001484 | 0.00037192 | 0 | 0 |  | 1 | TRUE | wye
116 | LV_4571-10_0_4_load_141 | 149 | 0.0067705 | 0.0016968 | 0 | 0 |  | 1 | TRUE | wye
117 | LV_4571-10_0_4_load_143 | 151 | 0.0018921 | 0.00047421 | 0 | 0 |  | 1 | TRUE | wye
118 | LV_4571-10_0_4_load_154 | 152 | 0.0018944 | 0.00047478 | 0 | 0 |  | 1 | TRUE | wye
119 | LV_4571-10_0_4_load_167 | 154 | 0.0033563 | 0.00084118 | 0 | 0 |  | 1 | TRUE | wye
120 | LV_4571-10_0_4_load_166 | 155 | 0.0033521 | 0.00084011 | 0 | 0 |  | 1 | TRUE | wye
121 | LV_4571-10_0_4_load_175 | 157 | 0.003328 | 0.00083407 | 0 | 0 |  | 1 | TRUE | wye
122 | LV_4571-10_0_4_load_165 | 158 | 0.0032782 | 0.0008216 | 0 | 0 |  | 1 | TRUE | wye
123 | LV_4571-10_0_4_load_147 | 159 | 0.0071993 | 0.0018043 | 0 | 0 |  | 1 | TRUE | wye
124 | LV_4571-10_0_4_load_148 | 160 | 0.0017907 | 0.0004488 | 0 | 0 |  | 1 | TRUE | wye
125 | LV_4571-10_0_4_load_159 | 162 | 0.0015068 | 0.00037763 | 0 | 0 |  | 1 | TRUE | wye
126 | LV_4571-10_0_4_load_160 | 163 | 0.0015063 | 0.00037752 | 0 | 0 |  | 1 | TRUE | wye
127 | LV_4571-10_0_4_load_168 | 164 | 0.0015088 | 0.00037815 | 0 | 0 |  | 1 | TRUE | wye
128 | LV_4571-10_0_4_load_181 | 165 | 0.0014833 | 0.00037174 | 0 | 0 |  | 1 | TRUE | wye
129 | LV_4571-10_0_4_load_169 | 166 | 0.0014957 | 0.00037485 | 0 | 0 |  | 1 | TRUE | wye
130 | LV_4571-10_0_4_load_179 | 167 | 0.0014957 | 0.00037485 | 0 | 0 |  | 1 | TRUE | wye
131 | LV_4571-10_0_4_load_163 | 168 | 0.0015067 | 0.00037762 | 0 | 0 |  | 1 | TRUE | wye
132 | LV_4571-10_0_4_load_164 | 169 | 0.0046025 | 0.0011535 | 0 | 0 |  | 1 | TRUE | wye
133 | LV_4571-10_0_4_load_174 | 170 | 0.003297 | 0.00082631 | 0 | 0 |  | 1 | TRUE | wye
134 | LV_4571-10_0_4_load_170 | 171 | 0.0032997 | 0.00082698 | 0 | 0 |  | 1 | TRUE | wye
135 | LV_4571-10_0_4_load_171 | 172 | 0.003353 | 0.00084033 | 0 | 0 |  | 1 | TRUE | wye
136 | LV_4571-10_0_4_load_173 | 173 | 0.0033549 | 0.00084082 | 0 | 0 |  | 1 | TRUE | wye
137 | LV_4571-10_0_4_load_176 | 174 | 0.0015068 | 0.00037764 | 0 | 0 |  | 1 | TRUE | wye
138 | LV_4571-10_0_4_load_177 | 175 | 0.0015079 | 0.00037791 | 0 | 0 |  | 1 | TRUE | wye
139 | LV_4571-10_0_4_load_178 | 176 | 0.0015073 | 0.00037776 | 0 | 0 |  | 1 | TRUE | wye
140 | LV_4571-10_0_4_load_180 | 177 | 0.0014823 | 0.00037149 | 0 | 0 |  | 1 | TRUE | wye

## ext_grid
| name | bus | vm_pu | va_degree | slack_weight | in_service
0 |  | 125 | 1 | 0 | 1 | TRUE

## line
| name | std_type | from_bus | to_bus | length_km | r_ohm_per_km | x_ohm_per_km | c_nf_per_km | g_us_per_km | max_i_ka | df | parallel | type | in_service
0 | LV_4571-10_0_4_line_0 |  | 0 | 1 | 0.011368 | 0.125 | 0.08 | 261 | 0 | 0.364 | 1 | 1 | cs | TRUE
1 | LV_4571-10_0_4_line_1 |  | 0 | 2 | 0.023229 | 0.125 | 0.08 | 261 | 0 | 0.364 | 1 | 1 | cs | TRUE
2 | LV_4571-10_0_4_line_2 |  | 1 | 3 | 0.01206 | 0.125 | 0.08 | 261 | 0 | 0.364 | 1 | 1 | cs | TRUE
3 | LV_4571-10_0_4_line_3 |  | 2 | 4 | 0.023739 | 0.125 | 0.08 | 261 | 0 | 0.364 | 1 | 3 | cs | TRUE
4 | LV_4571-10_0_4_line_4 |  | 2 | 5 | 0.025055 | 0.125 | 0.08 | 261 | 0 | 0.364 | 1 | 3 | cs | TRUE
5 | LV_4571-10_0_4_line_5 |  | 4 | 6 | 0.0027918 | 0.125 | 0.08 | 261 | 0 | 0.364 | 1 | 3 | cs | TRUE
6 | LV_4571-10_0_4_line_6 |  | 5 | 10 | 0.024022 | 0.125 | 0.08 | 261 | 0 | 0.364 | 1 | 3 | cs | TRUE
7 | LV_4571-10_0_4_line_7 |  | 6 | 11 | 0.011054 | 0.125 | 0.08 | 261 | 0 | 0.364 | 1 | 3 | cs | TRUE
8 | LV_4571-10_0_4_line_8 |  | 7 | 8 | 0.014166 | 0.125 | 0.08 | 261 | 0 | 0.364 | 1 | 3 | cs | TRUE
9 | LV_4571-10_0_4_line_9 |  | 7 | 9 | 0.033868 | 0.125 | 0.08 | 261 | 0 | 0.364 | 1 | 3 | cs | TRUE
10 | LV_4571-10_0_4_line_10 |  | 8 | 12 | 0.016313 | 0.125 | 0.08 | 261 | 0 | 0.364 | 1 | 3 | cs | TRUE
11 | LV_4571-10_0_4_line_11 |  | 9 | 13 | 0.0069221 | 0.125 | 0.08 | 261 | 0 | 0.364 | 1 | 3 | cs | TRUE
12 | LV_4571-10_0_4_line_12 |  | 9 | 14 | 0.016896 | 0.125 | 0.08 | 261 | 0 | 0.364 | 1 | 1 | cs | TRUE
13 | LV_4571-10_0_4_line_13 |  | 10 | 15 | 0.035577 | 0.125 | 0.08 | 261 | 0 | 0.364 | 1 | 3 | cs | TRUE
14 | LV_4571-10_0_4_line_14 |  | 11 | 29 | 0.028387 | 0.125 | 0.08 | 261 | 0 | 0.364 | 1 | 1 | cs | TRUE
15 | LV_4571-10_0_4_line_15 |  | 11 | 30 | 0.011309 | 0.125 | 0.08 | 261 | 0 | 0.364 | 1 | 3 | cs | TRUE
16 | LV_4571-10_0_4_line_16 |  | 12 | 16 | 0.021526 | 0.125 | 0.08 | 261 | 0 | 0.364 | 1 | 3 | cs | TRUE
17 | LV_4571-10_0_4_line_17 |  | 13 | 15 | 0.022397 | 0.125 | 0.08 | 261 | 0 | 0.364 | 1 | 3 | cs | TRUE
18 | LV_4571-10_0_4_line_18 |  | 14 | 23 | 0.0012031 | 0.125 | 0.08 | 261 | 0 | 0.364 | 1 | 1 | cs | TRUE
19 | LV_4571-10_0_4_line_19 |  | 15 | 28 | 0.017913 | 0.125 | 0.08 | 261 | 0 | 0.364 | 1 | 1 | cs | TRUE
20 | LV_4571-10_0_4_line_20 |  | 16 | 17 | 0.016026 | 0.125 | 0.08 | 261 | 0 | 0.364 | 1 | 3 | cs | TRUE
21 | LV_4571-10_0_4_line_21 |  | 17 | 18 | 0.016759 | 0.125 | 0.08 | 261 | 0 | 0.364 | 1 | 3 | cs | TRUE
22 | LV_4571-10_0_4_line_22 |  | 17 | 19 | 0.05585 | 0.125 | 0.08 | 261 | 0 | 0.364 | 1 | 1 | cs | TRUE
23 | LV_4571-10_0_4_line_23 |  | 18 | 20 | 0.01365 | 0.125 | 0.08 | 261 | 0 | 0.364 | 1 | 3 | cs | TRUE
24 | LV_4571-10_0_4_line_24 |  | 20 | 47 | 0.013452 | 0.125 | 0.08 | 261 | 0 | 0.364 | 1 | 1 | cs | TRUE
25 | LV_4571-10_0_4_line_25 |  | 20 | 48 | 0.029725 | 0.125 | 0.08 | 261 | 0 | 0.364 | 1 | 3 | cs | TRUE
26 | LV_4571-10_0_4_line_26 |  | 20 | 46 | 0.032154 | 0.125 | 0.08 | 261 | 0 | 0.364 | 1 | 1 | cs | TRUE
27 | LV_4571-10_0_4_line_27 |  | 21 | 22 | 0.0016079 | 0.125 | 0.08 | 261 | 0 | 0.364 | 1 | 1 | cs | TRUE
28 | LV_4571-10_0_4_line_28 |  | 22 | 23 | 0.025385 | 0.125 | 0.08 | 261 | 0 | 0.364 | 1 | 1 | cs | TRUE
29 | LV_4571-10_0_4_line_29 |  | 24 | 25 | 0.0017195 | 0.125 | 0.08 | 261 | 0 | 0.364 | 1 | 1 | cs | TRUE
30 | LV_4571-10_0_4_line_30 |  | 25 | 26 | 0.023611 | 0.125 | 0.08 | 261 | 0 | 0.364 | 1 | 1 | cs | TRUE
31 | LV_4571-10_0_4_line_31 |  | 26 | 27 | 0.0013825 | 0.125 | 0.08 | 261 | 0 | 0.364 | 1 | 1 | cs | TRUE
32 | LV_4571-10_0_4_line_32 |  | 27 | 28 | 0.016519 | 0.125 | 0.08 | 261 | 0 | 0.364 | 1 | 1 | cs | TRUE
33 | LV_4571-10_0_4_line_33 |  | 28 | 32 | 0.0055035 | 0.125 | 0.08 | 261 | 0 | 0.364 | 1 | 1 | cs | TRUE
34 | LV_4571-10_0_4_line_34 |  | 30 | 31 | 0.0069228 | 0.125 | 0.08 | 261 | 0 | 0.364 | 1 | 3 | cs | TRUE
35 | LV_4571-10_0_4_line_35 |  | 31 | 97 | 0.004868 | 0.125 | 0.08 | 261 | 0 | 0.364 | 1 | 3 | cs | TRUE
36 | LV_4571-10_0_4_line_36 |  | 32 | 33 | 0.021656 | 0.125 | 0.08 | 261 | 0 | 0.364 | 1 | 1 | cs | TRUE
37 | LV_4571-10_0_4_line_37 |  | 33 | 34 | 0.032765 | 0.125 | 0.08 | 261 | 0 | 0.364 | 1 | 1 | cs | TRUE
38 | LV_4571-10_0_4_line_38 |  | 33 | 35 | 0.019836 | 0.125 | 0.08 | 261 | 0 | 0.364 | 1 | 1 | cs | TRUE
39 | LV_4571-10_0_4_line_39 |  | 34 | 44 | 0.026542 | 0.125 | 0.08 | 261 | 0 | 0.364 | 1 | 1 | cs | TRUE
40 | LV_4571-10_0_4_line_40 |  | 34 | 45 | 0.013258 | 0.125 | 0.08 | 261 | 0 | 0.364 | 1 | 1 | cs | TRUE
41 | LV_4571-10_0_4_line_41 |  | 35 | 40 | 0.010045 | 0.125 | 0.08 | 261 | 0 | 0.364 | 1 | 1 | cs | TRUE
42 | LV_4571-10_0_4_line_42 |  | 35 | 37 | 0.017881 | 0.125 | 0.08 | 261 | 0 | 0.364 | 1 | 1 | cs | TRUE
43 | LV_4571-10_0_4_line_43 |  | 36 | 37 | 0.0013309 | 0.125 | 0.08 | 261 | 0 | 0.364 | 1 | 1 | cs | TRUE
44 | LV_4571-10_0_4_line_44 |  | 36 | 38 | 0.022667 | 0.125 | 0.08 | 261 | 0 | 0.364 | 1 | 1 | cs | TRUE
45 | LV_4571-10_0_4_line_45 |  | 38 | 39 | 0.0024328 | 0.125 | 0.08 | 261 | 0 | 0.364 | 1 | 1 | cs | TRUE
46 | LV_4571-10_0_4_line_46 |  | 40 | 41 | 0.015132 | 0.125 | 0.08 | 261 | 0 | 0.364 | 1 | 1 | cs | TRUE
47 | LV_4571-10_0_4_line_47 |  | 40 | 42 | 0.023417 | 0.125 | 0.08 | 261 | 0 | 0.364 | 1 | 1 | cs | TRUE
48 | LV_4571-10_0_4_line_48 |  | 42 | 43 | 0.0012333 | 0.125 | 0.08 | 261 | 0 | 0.364 | 1 | 1 | cs | TRUE
49 | LV_4571-10_0_4_line_49 |  | 43 | 143 | 0.0070941 | 0.125 | 0.08 | 261 | 0 | 0.364 | 1 | 1 | cs | TRUE
50 | LV_4571-10_0_4_line_50 |  | 44 | 139 | 0.0062556 | 0.125 | 0.08 | 261 | 0 | 0.364 | 1 | 1 | cs | TRUE
51 | LV_4571-10_0_4_line_51 |  | 44 | 140 | 0.026732 | 0.125 | 0.08 | 261 | 0 | 0.364 | 1 | 1 | cs | TRUE
52 | LV_4571-10_0_4_line_52 |  | 45 | 138 | 0.014758 | 0.125 | 0.08 | 261 | 0 | 0.364 | 1 | 1 | cs | TRUE
53 | LV_4571-10_0_4_line_53 |  | 47 | 50 | 0.0063251 | 0.125 | 0.08 | 261 | 0 | 0.364 | 1 | 1 | cs | TRUE
54 | LV_4571-10_0_4_line_54 |  | 48 | 52 | 0.046577 | 0.125 | 0.08 | 261 | 0 | 0.364 | 1 | 3 | cs | TRUE
55 | LV_4571-10_0_4_line_55 |  | 49 | 50 | 0.014071 | 0.125 | 0.08 | 261 | 0 | 0.364 | 1 | 1 | cs | TRUE
56 | LV_4571-10_0_4_line_56 |  | 49 | 51 | 0.0048261 | 0.125 | 0.08 | 261 | 0 | 0.364 | 1 | 1 | cs | TRUE
57 | LV_4571-10_0_4_line_57 |  | 51 | 53 | 0.014805 | 0.125 | 0.08 | 261 | 0 | 0.364 | 1 | 1 | cs | TRUE
58 | LV_4571-10_0_4_line_58 |  | 52 | 54 | 0.036905 | 0.125 | 0.08 | 261 | 0 | 0.364 | 1 | 3 | cs | TRUE
59 | LV_4571-10_0_4_line_59 |  | 53 | 57 | 0.016647 | 0.125 | 0.08 | 261 | 0 | 0.364 | 1 | 1 | cs | TRUE
60 | LV_4571-10_0_4_line_60 |  | 54 | 55 | 0.25942 | 0.125 | 0.08 | 261 | 0 | 0.364 | 1 | 3 | cs | TRUE
61 | LV_4571-10_0_4_line_61 |  | 55 | 56 | 0.6102 | 0.125 | 0.08 | 261 | 0 | 0.364 | 1 | 3 | cs | TRUE
62 | LV_4571-10_0_4_line_62 |  | 56 | 159 | 0.02514 | 0.125 | 0.08 | 261 | 0 | 0.364 | 1 | 3 | cs | TRUE
63 | LV_4571-10_0_4_line_63 |  | 57 | 58 | 0.043081 | 0.125 | 0.08 | 261 | 0 | 0.364 | 1 | 1 | cs | TRUE
64 | LV_4571-10_0_4_line_64 |  | 58 | 59 | 0.0015487 | 0.125 | 0.08 | 261 | 0 | 0.364 | 1 | 1 | cs | TRUE
65 | LV_4571-10_0_4_line_65 |  | 60 | 61 | 0.015707 | 0.125 | 0.08 | 261 | 0 | 0.364 | 1 | 1 | cs | TRUE
66 | LV_4571-10_0_4_line_66 |  | 61 | 62 | 0.012236 | 0.125 | 0.08 | 261 | 0 | 0.364 | 1 | 1 | cs | TRUE
67 | LV_4571-10_0_4_line_67 |  | 61 | 63 | 0.025253 | 0.125 | 0.08 | 261 | 0 | 0.364 | 1 | 1 | cs | TRUE
68 | LV_4571-10_0_4_line_68 |  | 62 | 66 | 0.0046853 | 0.125 | 0.08 | 261 | 0 | 0.364 | 1 | 1 | cs | TRUE
69 | LV_4571-10_0_4_line_69 |  | 63 | 67 | 0.025105 | 0.125 | 0.08 | 261 | 0 | 0.364 | 1 | 1 | cs | TRUE
70 | LV_4571-10_0_4_line_70 |  | 64 | 65 | 0.02899 | 0.125 | 0.08 | 261 | 0 | 0.364 | 1 | 1 | cs | TRUE
71 | LV_4571-10_0_4_line_71 |  | 65 | 70 | 0.011461 | 0.125 | 0.08 | 261 | 0 | 0.364 | 1 | 1 | cs | TRUE
72 | LV_4571-10_0_4_line_72 |  | 65 | 69 | 0.070743 | 0.125 | 0.08 | 261 | 0 | 0.364 | 1 | 1 | cs | TRUE
73 | LV_4571-10_0_4_line_73 |  | 66 | 68 | 0.012367 | 0.125 | 0.08 | 261 | 0 | 0.364 | 1 | 1 | cs | TRUE
74 | LV_4571-10_0_4_line_74 |  | 68 | 69 | 0.02143 | 0.125 | 0.08 | 261 | 0 | 0.364 | 1 | 1 | cs | TRUE
75 | LV_4571-10_0_4_line_75 |  | 70 | 71 | 0.033984 | 0.125 | 0.08 | 261 | 0 | 0.364 | 1 | 1 | cs | TRUE
76 | LV_4571-10_0_4_line_76 |  | 71 | 74 | 0.032167 | 0.125 | 0.08 | 261 | 0 | 0.364 | 1 | 1 | cs | TRUE
77 | LV_4571-10_0_4_line_77 |  | 72 | 73 | 0.011365 | 0.125 | 0.08 | 261 | 0 | 0.364 | 1 | 1 | cs | TRUE
78 | LV_4571-10_0_4_line_78 |  | 73 | 75 | 0.01775 | 0.125 | 0.08 | 261 | 0 | 0.364 | 1 | 1 | cs | TRUE
79 | LV_4571-10_0_4_line_79 |  | 74 | 105 | 0.025082 | 0.125 | 0.08 | 261 | 0 | 0.364 | 1 | 1 | cs | TRUE
80 | LV_4571-10_0_4_line_80 |  | 75 | 76 | 0.030009 | 0.125 | 0.08 | 261 | 0 | 0.364 | 1 | 1 | cs | TRUE
81 | LV_4571-10_0_4_line_81 |  | 76 | 77 | 0.028613 | 0.125 | 0.08 | 261 | 0 | 0.364 | 1 | 1 | cs | TRUE
82 | LV_4571-10_0_4_line_82 |  | 77 | 78 | 0.009815 | 0.125 | 0.08 | 261 | 0 | 0.364 | 1 | 1 | cs | TRUE
83 | LV_4571-10_0_4_line_83 |  | 78 | 87 | 0.027393 | 0.125 | 0.08 | 261 | 0 | 0.364 | 1 | 1 | cs | TRUE
84 | LV_4571-10_0_4_line_84 |  | 79 | 80 | 0.024125 | 0.125 | 0.08 | 261 | 0 | 0.364 | 1 | 3 | cs | TRUE
85 | LV_4571-10_0_4_line_85 |  | 79 | 81 | 0.0084156 | 0.125 | 0.08 | 261 | 0 | 0.364 | 1 | 3 | cs | TRUE
86 | LV_4571-10_0_4_line_86 |  | 80 | 82 | 0.012185 | 0.125 | 0.08 | 261 | 0 | 0.364 | 1 | 3 | cs | TRUE
87 | LV_4571-10_0_4_line_87 |  | 81 | 83 | 0.0077619 | 0.125 | 0.08 | 261 | 0 | 0.364 | 1 | 3 | cs | TRUE
88 | LV_4571-10_0_4_line_88 |  | 82 | 84 | 0.02064 | 0.125 | 0.08 | 261 | 0 | 0.364 | 1 | 2 | cs | TRUE
89 | LV_4571-10_0_4_line_89 |  | 82 | 85 | 0.036166 | 0.125 | 0.08 | 261 | 0 | 0.364 | 1 | 1 | cs | TRUE
90 | LV_4571-10_0_4_line_90 |  | 83 | 86 | 0.0027079 | 0.125 | 0.08 | 261 | 0 | 0.364 | 1 | 3 | cs | TRUE
91 | LV_4571-10_0_4_line_91 |  | 84 | 87 | 0.025399 | 0.125 | 0.08 | 261 | 0 | 0.364 | 1 | 2 | cs | TRUE
92 | LV_4571-10_0_4_line_92 |  | 85 | 88 | 0.022039 | 0.125 | 0.08 | 261 | 0 | 0.364 | 1 | 1 | cs | TRUE
93 | LV_4571-10_0_4_line_93 |  | 86 | 89 | 0.01942 | 0.125 | 0.08 | 261 | 0 | 0.364 | 1 | 3 | cs | TRUE
94 | LV_4571-10_0_4_line_94 |  | 87 | 90 | 0.038978 | 0.125 | 0.08 | 261 | 0 | 0.364 | 1 | 1 | cs | TRUE
95 | LV_4571-10_0_4_line_95 |  | 87 | 91 | 0.015652 | 0.125 | 0.08 | 261 | 0 | 0.364 | 1 | 1 | cs | TRUE
96 | LV_4571-10_0_4_line_96 |  | 89 | 92 | 0.0061746 | 0.125 | 0.08 | 261 | 0 | 0.364 | 1 | 3 | cs | TRUE
97 | LV_4571-10_0_4_line_97 |  | 90 | 110 | 0.037278 | 0.125 | 0.08 | 261 | 0 | 0.364 | 1 | 1 | cs | TRUE
98 | LV_4571-10_0_4_line_98 |  | 91 | 111 | 0.02983 | 0.125 | 0.08 | 261 | 0 | 0.364 | 1 | 1 | cs | TRUE
99 | LV_4571-10_0_4_line_99 |  | 92 | 93 | 0.011229 | 0.125 | 0.08 | 261 | 0 | 0.364 | 1 | 3 | cs | TRUE
100 | LV_4571-10_0_4_line_100 |  | 92 | 94 | 0.041375 | 0.125 | 0.08 | 261 | 0 | 0.364 | 1 | 1 | cs | TRUE
101 | LV_4571-10_0_4_line_101 |  | 93 | 95 | 0.010928 | 0.125 | 0.08 | 261 | 0 | 0.364 | 1 | 3 | cs | TRUE
102 | LV_4571-10_0_4_line_102 |  | 94 | 96 | 0.022174 | 0.125 | 0.08 | 261 | 0 | 0.364 | 1 | 1 | cs | TRUE
103 | LV_4571-10_0_4_line_103 |  | 95 | 103 | 0.013189 | 0.125 | 0.08 | 261 | 0 | 0.364 | 1 | 3 | cs | TRUE
104 | LV_4571-10_0_4_line_104 |  | 96 | 99 | 0.0091381 | 0.125 | 0.08 | 261 | 0 | 0.364 | 1 | 1 | cs | TRUE
105 | LV_4571-10_0_4_line_105 |  | 97 | 98 | 0.020121 | 0.125 | 0.08 | 261 | 0 | 0.364 | 1 | 3 | cs | TRUE
106 | LV_4571-10_0_4_line_106 |  | 98 | 104 | 0.015545 | 0.125 | 0.08 | 261 | 0 | 0.364 | 1 | 3 | cs | TRUE
107 | LV_4571-10_0_4_line_107 |  | 99 | 100 | 0.0030205 | 0.125 | 0.08 | 261 | 0 | 0.364 | 1 | 1 | cs | TRUE
108 | LV_4571-10_0_4_line_108 |  | 100 | 101 | 0.041715 | 0.125 | 0.08 | 261 | 0 | 0.364 | 1 | 1 | cs | TRUE
109 | LV_4571-10_0_4_line_109 |  | 101 | 102 | 0.0028152 | 0.125 | 0.08 | 261 | 0 | 0.364 | 1 | 1 | cs | TRUE
110 | LV_4571-10_0_4_line_110 |  | 103 | 119 | 0.003377 | 0.125 | 0.08 | 261 | 0 | 0.364 | 1 | 3 | cs | TRUE
111 | LV_4571-10_0_4_line_111 |  | 103 | 120 | 0.010425 | 0.125 | 0.08 | 261 | 0 | 0.364 | 1 | 3 | cs | TRUE
112 | LV_4571-10_0_4_line_112 |  | 104 | 134 | 0.0074004 | 0.125 | 0.08 | 261 | 0 | 0.364 | 1 | 3 | cs | TRUE
113 | LV_4571-10_0_4_line_113 |  | 105 | 106 | 0.018191 | 0.125 | 0.08 | 261 | 0 | 0.364 | 1 | 1 | cs | TRUE
114 | LV_4571-10_0_4_line_114 |  | 106 | 107 | 0.019923 | 0.125 | 0.08 | 261 | 0 | 0.364 | 1 | 1 | cs | TRUE
115 | LV_4571-10_0_4_line_115 |  | 107 | 108 | 0.016404 | 0.125 | 0.08 | 261 | 0 | 0.364 | 1 | 1 | cs | TRUE
116 | LV_4571-10_0_4_line_116 |  | 107 | 109 | 0.021039 | 0.125 | 0.08 | 261 | 0 | 0.364 | 1 | 1 | cs | TRUE
117 | LV_4571-10_0_4_line_117 |  | 108 | 114 | 0.0079593 | 0.125 | 0.08 | 261 | 0 | 0.364 | 1 | 1 | cs | TRUE
118 | LV_4571-10_0_4_line_118 |  | 110 | 112 | 0.024067 | 0.125 | 0.08 | 261 | 0 | 0.364 | 1 | 1 | cs | TRUE
119 | LV_4571-10_0_4_line_119 |  | 111 | 113 | 0.015955 | 0.125 | 0.08 | 261 | 0 | 0.364 | 1 | 1 | cs | TRUE
120 | LV_4571-10_0_4_line_120 |  | 112 | 115 | 0.016204 | 0.125 | 0.08 | 261 | 0 | 0.364 | 1 | 1 | cs | TRUE
121 | LV_4571-10_0_4_line_121 |  | 113 | 114 | 0.020299 | 0.125 | 0.08 | 261 | 0 | 0.364 | 1 | 1 | cs | TRUE
122 | LV_4571-10_0_4_line_122 |  | 115 | 116 | 0.0045004 | 0.125 | 0.08 | 261 | 0 | 0.364 | 1 | 1 | cs | TRUE
123 | LV_4571-10_0_4_line_123 |  | 116 | 117 | 0.00028356 | 0.125 | 0.08 | 261 | 0 | 0.364 | 1 | 1 | cs | TRUE
124 | LV_4571-10_0_4_line_124 |  | 117 | 118 | 0.012651 | 0.125 | 0.08 | 261 | 0 | 0.364 | 1 | 1 | cs | TRUE
125 | LV_4571-10_0_4_line_125 |  | 119 | 121 | 0.019308 | 0.125 | 0.08 | 261 | 0 | 0.364 | 1 | 3 | cs | TRUE
126 | LV_4571-10_0_4_line_126 |  | 120 | 122 | 0.005826 | 0.125 | 0.08 | 261 | 0 | 0.364 | 1 | 3 | cs | TRUE
127 | LV_4571-10_0_4_line_127 |  | 121 | 123 | 0.005251 | 0.125 | 0.08 | 261 | 0 | 0.364 | 1 | 3 | cs | TRUE
128 | LV_4571-10_0_4_line_128 |  | 122 | 126 | 0.0058029 | 0.125 | 0.08 | 261 | 0 | 0.364 | 1 | 3 | cs | TRUE
129 | LV_4571-10_0_4_line_129 |  | 123 | 133 | 0.010705 | 0.125 | 0.08 | 261 | 0 | 0.364 | 1 | 3 | cs | TRUE
130 | LV_4571-10_0_4_line_130 |  | 124 | 125 | 0.0057474 | 0.125 | 0.08 | 261 | 0 | 0.364 | 1 | 1 | cs | TRUE
131 | LV_4571-10_0_4_line_131 |  | 125 | 127 | 0.012382 | 0.125 | 0.08 | 261 | 0 | 0.364 | 1 | 3 | cs | TRUE
132 | LV_4571-10_0_4_line_132 |  | 126 | 177 | 0.0057565 | 0.125 | 0.08 | 261 | 0 | 0.364 | 1 | 3 | cs | TRUE
133 | LV_4571-10_0_4_line_133 |  | 127 | 128 | 0.010207 | 0.125 | 0.08 | 261 | 0 | 0.364 | 1 | 3 | cs | TRUE
134 | LV_4571-10_0_4_line_134 |  | 127 | 129 | 0.005227 | 0.125 | 0.08 | 261 | 0 | 0.364 | 1 | 1 | cs | TRUE
135 | LV_4571-10_0_4_line_135 |  | 128 | 130 | 0.00022373 | 0.125 | 0.08 | 261 | 0 | 0.364 | 1 | 3 | cs | TRUE
136 | LV_4571-10_0_4_line_136 |  | 129 | 131 | 0.0080773 | 0.125 | 0.08 | 261 | 0 | 0.364 | 1 | 1 | cs | TRUE
137 | LV_4571-10_0_4_line_137 |  | 129 | 132 | 0.023148 | 0.125 | 0.08 | 261 | 0 | 0.364 | 1 | 1 | cs | TRUE
138 | LV_4571-10_0_4_line_138 |  | 130 | 161 | 0.023273 | 0.125 | 0.08 | 261 | 0 | 0.364 | 1 | 3 | cs | TRUE
139 | LV_4571-10_0_4_line_139 |  | 131 | 147 | 0.0058012 | 0.125 | 0.08 | 261 | 0 | 0.364 | 1 | 1 | cs | TRUE
140 | LV_4571-10_0_4_line_140 |  | 132 | 146 | 0.011518 | 0.125 | 0.08 | 261 | 0 | 0.364 | 1 | 1 | cs | TRUE
141 | LV_4571-10_0_4_line_141 |  | 133 | 136 | 0.013867 | 0.125 | 0.08 | 261 | 0 | 0.364 | 1 | 1 | cs | TRUE
142 | LV_4571-10_0_4_line_142 |  | 133 | 135 | 0.0080107 | 0.125 | 0.08 | 261 | 0 | 0.364 | 1 | 3 | cs | TRUE
143 | LV_4571-10_0_4_line_143 |  | 134 | 135 | 0.010348 | 0.125 | 0.08 | 261 | 0 | 0.364 | 1 | 3 | cs | TRUE
144 | LV_4571-10_0_4_line_144 |  | 136 | 137 | 0.002688 | 0.125 | 0.08 | 261 | 0 | 0.364 | 1 | 1 | cs | TRUE
145 | LV_4571-10_0_4_line_145 |  | 139 | 141 | 0.0036233 | 0.125 | 0.08 | 261 | 0 | 0.364 | 1 | 1 | cs | TRUE
146 | LV_4571-10_0_4_line_146 |  | 140 | 142 | 0.020025 | 0.125 | 0.08 | 261 | 0 | 0.364 | 1 | 1 | cs | TRUE
147 | LV_4571-10_0_4_line_147 |  | 143 | 144 | 0.00059599 | 0.125 | 0.08 | 261 | 0 | 0.364 | 1 | 1 | cs | TRUE
148 | LV_4571-10_0_4_line_148 |  | 144 | 145 | 0.0076845 | 0.125 | 0.08 | 261 | 0 | 0.364 | 1 | 1 | cs | TRUE
149 | LV_4571-10_0_4_line_149 |  | 145 | 156 | 0.032962 | 0.125 | 0.08 | 261 | 0 | 0.364 | 1 | 1 | cs | TRUE
150 | LV_4571-10_0_4_line_150 |  | 147 | 148 | 0.0057554 | 0.125 | 0.08 | 261 | 0 | 0.364 | 1 | 1 | cs | TRUE
151 | LV_4571-10_0_4_line_151 |  | 148 | 168 | 0.0057772 | 0.125 | 0.08 | 261 | 0 | 0.364 | 1 | 1 | cs | TRUE
152 | LV_4571-10_0_4_line_152 |  | 149 | 150 | 0.02993 | 0.125 | 0.08 | 261 | 0 | 0.364 | 1 | 1 | cs | TRUE
153 | LV_4571-10_0_4_line_153 |  | 150 | 151 | 0.03372 | 0.125 | 0.08 | 261 | 0 | 0.364 | 1 | 1 | cs | TRUE
154 | LV_4571-10_0_4_line_154 |  | 151 | 152 | 0.0028515 | 0.125 | 0.08 | 261 | 0 | 0.364 | 1 | 1 | cs | TRUE
155 | LV_4571-10_0_4_line_155 |  | 152 | 156 | 0.023552 | 0.125 | 0.08 | 261 | 0 | 0.364 | 1 | 1 | cs | TRUE
156 | LV_4571-10_0_4_line_156 |  | 153 | 154 | 0.033351 | 0.125 | 0.08 | 261 | 0 | 0.364 | 1 | 1 | cs | TRUE
157 | LV_4571-10_0_4_line_157 |  | 153 | 155 | 0.014014 | 0.125 | 0.08 | 261 | 0 | 0.364 | 1 | 1 | cs | TRUE
158 | LV_4571-10_0_4_line_158 |  | 154 | 157 | 0.0057809 | 0.125 | 0.08 | 261 | 0 | 0.364 | 1 | 1 | cs | TRUE
159 | LV_4571-10_0_4_line_159 |  | 155 | 158 | 0.0057424 | 0.125 | 0.08 | 261 | 0 | 0.364 | 1 | 1 | cs | TRUE
160 | LV_4571-10_0_4_line_160 |  | 157 | 170 | 0.0057249 | 0.125 | 0.08 | 261 | 0 | 0.364 | 1 | 1 | cs | TRUE
161 | LV_4571-10_0_4_line_161 |  | 158 | 169 | 0.0069026 | 0.125 | 0.08 | 261 | 0 | 0.364 | 1 | 1 | cs | TRUE
162 | LV_4571-10_0_4_line_162 |  | 159 | 160 | 0.028556 | 0.125 | 0.08 | 261 | 0 | 0.364 | 1 | 1 | cs | TRUE
163 | LV_4571-10_0_4_line_163 |  | 161 | 162 | 0.0093598 | 0.125 | 0.08 | 261 | 0 | 0.364 | 1 | 1 | cs | TRUE
164 | LV_4571-10_0_4_line_164 |  | 161 | 163 | 0.0047667 | 0.125 | 0.08 | 261 | 0 | 0.364 | 1 | 3 | cs | TRUE
165 | LV_4571-10_0_4_line_165 |  | 162 | 164 | 0.0058251 | 0.125 | 0.08 | 261 | 0 | 0.364 | 1 | 1 | cs | TRUE
166 | LV_4571-10_0_4_line_166 |  | 163 | 165 | 0.0057775 | 0.125 | 0.08 | 261 | 0 | 0.364 | 1 | 3 | cs | TRUE
167 | LV_4571-10_0_4_line_167 |  | 164 | 166 | 0.0058062 | 0.125 | 0.08 | 261 | 0 | 0.364 | 1 | 1 | cs | TRUE
168 | LV_4571-10_0_4_line_168 |  | 165 | 167 | 0.0057589 | 0.125 | 0.08 | 261 | 0 | 0.364 | 1 | 3 | cs | TRUE
169 | LV_4571-10_0_4_line_169 |  | 166 | 171 | 0.0057545 | 0.125 | 0.08 | 261 | 0 | 0.364 | 1 | 1 | cs | TRUE
170 | LV_4571-10_0_4_line_170 |  | 167 | 175 | 0.0058018 | 0.125 | 0.08 | 261 | 0 | 0.364 | 1 | 3 | cs | TRUE
171 | LV_4571-10_0_4_line_171 |  | 168 | 169 | 0.012938 | 0.125 | 0.08 | 261 | 0 | 0.364 | 1 | 1 | cs | TRUE
172 | LV_4571-10_0_4_line_172 |  | 170 | 173 | 0.0057502 | 0.125 | 0.08 | 261 | 0 | 0.364 | 1 | 1 | cs | TRUE
173 | LV_4571-10_0_4_line_173 |  | 171 | 172 | 0.0057778 | 0.125 | 0.08 | 261 | 0 | 0.364 | 1 | 1 | cs | TRUE
174 | LV_4571-10_0_4_line_174 |  | 174 | 175 | 0.005826 | 0.125 | 0.08 | 261 | 0 | 0.364 | 1 | 3 | cs | TRUE
175 | LV_4571-10_0_4_line_175 |  | 174 | 176 | 0.014218 | 0.125 | 0.08 | 261 | 0 | 0.364 | 1 | 3 | cs | TRUE
176 | LV_4571-10_0_4_line_176 |  | 176 | 177 | 0.0057776 | 0.125 | 0.08 | 261 | 0 | 0.364 | 1 | 3 | cs | TRUE

## trafo
| name | std_type | hv_bus | lv_bus | sn_mva | vn_hv_kv | vn_lv_kv | vk_percent | vkr_percent | pfe_kw | i0_percent | shift_degree | tap_side | tap_neutral | tap_min | tap_max | tap_step_percent | tap_step_degree | tap_pos | tap_phase_shifter | parallel | df | in_service
0 | LV_4571-10_0_4_trafo_111 | 0.63 MVA 20/0.4 kV | 178 | 125 | 0.63 | 20 | 0.4 | 6 | 1.206 | 1.65 | 0.2619 | 150 | hv | 0 | -2 | 2 | 2.5 | 0 | 0 | FALSE | 1 | 1 | TRUE

## line_geodata
| x0 | y0 | x1 | y1 | x2 | y2 | x3 | y3 | x4 | y4
0 | 2704880.4944 | 1267466.3816 | 2704869.1358 | 1267465.9159
1 | 2704903.454 | 1267469.6326 | 2704886.5597 | 1267466.6302 | 2704880.4944 | 1267466.3816
2 | 2704857.0858 | 1267465.4218 | 2704869.1358 | 1267465.9159
3 | 2704903.454 | 1267469.6326 | 2704914.7384 | 1267448.7477
4 | 2704903.454 | 1267469.6326 | 2704925.6098 | 1267481.3312
5 | 2704914.7384 | 1267448.7477 | 2704916.0655 | 1267446.2915
6 | 2704925.6098 | 1267481.3312 | 2704930.2614 | 1267483.7873 | 2704943.2555 | 1267497.3213
7 | 2704921.3204 | 1267436.566 | 2704916.0655 | 1267446.2915
8 | 2704889.4495 | 1267502.7346 | 2704885.0667 | 1267516.2056
9 | 2704889.4495 | 1267502.7346 | 2704920.268 | 1267516.9827
10 | 2704880.0197 | 1267531.7182 | 2704885.0667 | 1267516.2056
11 | 2704920.268 | 1267516.9827 | 2704926.6106 | 1267519.755
12 | 2704920.268 | 1267516.9827 | 2704913.0557 | 1267532.2617
13 | 2704947.1331 | 1267528.7253 | 2704952.9107 | 1267511.6132 | 2704949.466 | 1267503.7898 | 2704943.2555 | 1267497.3213
14 | 2704921.3204 | 1267436.566 | 2704930.2051 | 1267441.1943 | 2704937.9406 | 1267440.1641 | 2704947.9108 | 1267443.6599
15 | 2704921.3204 | 1267436.566 | 2704926.6997 | 1267426.618
16 | 2704880.0197 | 1267531.7182 | 2704873.3598 | 1267552.1881
17 | 2704947.1331 | 1267528.7253 | 2704926.6106 | 1267519.755
18 | 2704913.0557 | 1267532.2617 | 2704912.5421 | 1267533.3497
19 | 2704947.1331 | 1267528.7253 | 2704963.5914 | 1267535.9126
20 | 2704868.4017 | 1267567.4275 | 2704873.3598 | 1267552.1881
21 | 2704868.4017 | 1267567.4275 | 2704862.163 | 1267582.9818
22 | 2704919.1236 | 1267591.1369 | 2704868.4017 | 1267567.4275
23 | 2704857.0817 | 1267595.6507 | 2704862.163 | 1267582.9818
24 | 2704857.0817 | 1267595.6507 | 2704843.864 | 1267592.9473
25 | 2704857.0817 | 1267595.6507 | 2704883.798 | 1267608.6825
26 | 2704857.0817 | 1267595.6507 | 2704843.8075 | 1267624.9371
27 | 2704901.0198 | 1267557.7595 | 2704901.7061 | 1267556.3055
28 | 2704901.7061 | 1267556.3055 | 2704912.5421 | 1267533.3497
29 | 2704945.6886 | 1267573.3668 | 2704944.9471 | 1267574.9182
30 | 2704945.6886 | 1267573.3668 | 2704955.8711 | 1267552.0641
31 | 2704955.8711 | 1267552.0641 | 2704956.4673 | 1267550.8168
32 | 2704963.5914 | 1267535.9126 | 2704956.4673 | 1267550.8168
33 | 2704963.5914 | 1267535.9126 | 2704968.6198 | 1267538.1495
34 | 2704929.9926 | 1267420.5285 | 2704926.6997 | 1267426.618
35 | 2704932.372 | 1267416.2782 | 2704929.9926 | 1267420.5285
36 | 2704988.406 | 1267546.9517 | 2704968.6198 | 1267538.1495
37 | 2704988.406 | 1267546.9517 | 2705000.7511 | 1267516.5895
38 | 2705006.58 | 1267555.0259 | 2704988.406 | 1267546.9517
39 | 2705010.7726 | 1267492.0021 | 2705000.7511 | 1267516.5895
40 | 2705000.7511 | 1267516.5895 | 2704988.5515 | 1267511.3992
41 | 2705006.58 | 1267555.0259 | 2705015.7828 | 1267559.1151
42 | 2705006.58 | 1267555.0259 | 2704998.8597 | 1267571.1538
43 | 2704998.2851 | 1267572.3542 | 2704998.8597 | 1267571.1538
44 | 2704998.2851 | 1267572.3542 | 2704988.4982 | 1267592.7991
45 | 2704988.4982 | 1267592.7991 | 2704987.4478 | 1267594.9935
46 | 2705015.7828 | 1267559.1151 | 2705022.1519 | 1267545.3887
47 | 2705015.7828 | 1267559.1151 | 2705037.1845 | 1267568.6191
48 | 2705037.1845 | 1267568.6191 | 2705038.3117 | 1267569.1196
49 | 2705044.7952 | 1267571.9988 | 2705038.3117 | 1267569.1196
50 | 2705010.7726 | 1267492.0021 | 2705013.133 | 1267486.2089
51 | 2705010.7726 | 1267492.0021 | 2704992.7712 | 1267483.5194 | 2704986.0643 | 1267482.219
52 | 2704974.9719 | 1267505.6217 | 2704988.5515 | 1267511.3992
53 | 2704843.864 | 1267592.9473 | 2704837.6667 | 1267591.682
54 | 2704883.798 | 1267608.6825 | 2704921.4369 | 1267627.042 | 2704925.9086 | 1267628.4863
55 | 2704823.8798 | 1267588.8671 | 2704837.6667 | 1267591.682
56 | 2704823.8798 | 1267588.8671 | 2704819.1515 | 1267587.9
57 | 2704819.1515 | 1267587.9 | 2704804.6468 | 1267584.9332
58 | 2704960.6767 | 1267624.7589 | 2704939.253 | 1267632.7965 | 2704925.9086 | 1267628.4863
59 | 2704788.3375 | 1267581.5972 | 2704804.6468 | 1267584.9332
60 | 2704960.6767 | 1267624.7589 | 2705084.5339 | 1267852.698
61 | 2705084.5339 | 1267852.698 | 2705694.6392 | 1267863.3999
62 | 2705694.6392 | 1267863.3999 | 2705703.9913 | 1267840.0643
63 | 2704788.3375 | 1267581.5972 | 2704800.5341 | 1267540.2792
64 | 2704800.9725 | 1267538.7939 | 2704800.5341 | 1267540.2792
65 | 2705290.4746 | 1267136.6968 | 2705304.0004 | 1267128.7118
66 | 2705290.4746 | 1267136.6968 | 2705283.9152 | 1267140.5722 | 2705279.9022 | 1267142.8555
67 | 2705290.4746 | 1267136.6968 | 2705303.2754 | 1267141.718 | 2705314.7773 | 1267141.6446
68 | 2705279.9022 | 1267142.8555 | 2705275.8299 | 1267145.1725
69 | 2705339.6569 | 1267143.9042 | 2705327.613 | 1267141.5627 | 2705314.7773 | 1267141.6446
70 | 2705278.5987 | 1267232.7579 | 2705249.609 | 1267232.5588
71 | 2705238.1478 | 1267232.4801 | 2705249.609 | 1267232.5588
72 | 2705249.609 | 1267232.5588 | 2705246.4541 | 1267161.8866
73 | 2705265.0806 | 1267151.2886 | 2705275.8299 | 1267145.1725
74 | 2705265.0806 | 1267151.2886 | 2705246.4541 | 1267161.8866
75 | 2705238.1478 | 1267232.4801 | 2705221.637 | 1267262.1835
76 | 2705206.0088 | 1267290.2993 | 2705221.637 | 1267262.1835
77 | 2705184.8783 | 1267230.6704 | 2705173.5197 | 1267230.2845
78 | 2705156.416 | 1267226.6648 | 2705160.3535 | 1267228.7922 | 2705168.6347 | 1267230.1185 | 2705173.5197 | 1267230.2845
79 | 2705206.0088 | 1267290.2993 | 2705193.823 | 1267312.222
80 | 2705156.416 | 1267226.6648 | 2705134.191 | 1267246.8294
81 | 2705134.191 | 1267246.8294 | 2705113.0005 | 1267266.0555
82 | 2705105.7315 | 1267272.6507 | 2705113.0005 | 1267266.0555
83 | 2705085.4439 | 1267291.0575 | 2705105.7315 | 1267272.6507
84 | 2705026.3096 | 1267348.3121 | 2705029.5044 | 1267345.9657 | 2705043.8952 | 1267331.8458
85 | 2705026.3096 | 1267348.3121 | 2705019.5269 | 1267353.2937
86 | 2705052.5925 | 1267323.3122 | 2705043.8952 | 1267331.8458
87 | 2705019.5269 | 1267353.2937 | 2705013.2709 | 1267357.8883
88 | 2705052.5925 | 1267323.3122 | 2705067.3217 | 1267308.8533
89 | 2705052.5925 | 1267323.3122 | 2705073.3752 | 1267352.9106
90 | 2705011.0884 | 1267359.4913 | 2705013.2709 | 1267357.8883
91 | 2705085.4439 | 1267291.0575 | 2705070.2174 | 1267306.0107 | 2705067.3217 | 1267308.8533
92 | 2705086.04 | 1267370.9475 | 2705073.3752 | 1267352.9106
93 | 2705011.0884 | 1267359.4913 | 2704997.1434 | 1267369.7332 | 2704995.2328 | 1267370.648
94 | 2705085.4439 | 1267291.0575 | 2705079.0887 | 1267283.4714 | 2705063.0168 | 1267259.1871
95 | 2705085.4439 | 1267291.0575 | 2705096.5147 | 1267302.1218
96 | 2704989.6636 | 1267373.3145 | 2704995.2328 | 1267370.648
97 | 2705063.0168 | 1267259.1871 | 2705089.0883 | 1267232.5421
98 | 2705096.5147 | 1267302.1218 | 2705100.9418 | 1267306.5463 | 2705113.0168 | 1267315.5243 | 2705120.6963 | 1267319.2244
99 | 2704989.6636 | 1267373.3145 | 2704991.7872 | 1267376.6773 | 2704995.2084 | 1267383.0715
100 | 2704952.5064 | 1267382.2844 | 2704955.563 | 1267386.1086 | 2704968.7122 | 1267380.404 | 2704982.776 | 1267376.1946 | 2704989.6636 | 1267373.3145
101 | 2704995.2084 | 1267383.0715 | 2704997.6022 | 1267387.5455 | 2704999.3362 | 1267393.1366
102 | 2704952.5064 | 1267382.2844 | 2704943.4216 | 1267369.4232 | 2704939.2585 | 1267364.526
103 | 2705001.9487 | 1267406.0496 | 2705000.009 | 1267395.306 | 2704999.3362 | 1267393.1366
104 | 2704933.3399 | 1267357.5635 | 2704939.2585 | 1267364.526
105 | 2704932.372 | 1267416.2782 | 2704935.2409 | 1267417.1076 | 2704951.7083 | 1267421.8428
106 | 2704951.7083 | 1267421.8428 | 2704962.8591 | 1267425.0493 | 2704966.431 | 1267426.7169
107 | 2704931.3836 | 1267355.2621 | 2704933.3399 | 1267357.5635
108 | 2704904.3656 | 1267323.4792 | 2704931.3836 | 1267355.2621
109 | 2704902.5423 | 1267321.3342 | 2704904.3656 | 1267323.4792
110 | 2705002.5446 | 1267409.3741 | 2705001.9487 | 1267406.0496
111 | 2705001.9487 | 1267406.0496 | 2705012.3503 | 1267406.7428
112 | 2704973.1366 | 1267429.8476 | 2704966.431 | 1267426.7169
113 | 2705193.823 | 1267312.222 | 2705184.985 | 1267328.1219
114 | 2705175.3054 | 1267345.5359 | 2705184.985 | 1267328.1219
115 | 2705175.3054 | 1267345.5359 | 2705160.5276 | 1267338.4157
116 | 2705175.3054 | 1267345.5359 | 2705167.64 | 1267365.1292
117 | 2705160.5276 | 1267338.4157 | 2705153.3572 | 1267334.9609
118 | 2705089.0883 | 1267232.5421 | 2705100.8771 | 1267220.4939 | 2705105.7141 | 1267216.0873 | 2705106.2956 | 1267215.7594
119 | 2705120.6963 | 1267319.2244 | 2705135.0701 | 1267326.1499
120 | 2705121.7922 | 1267212.734 | 2705116.0417 | 1267212.4233 | 2705110.3991 | 1267213.4461 | 2705106.2956 | 1267215.7594
121 | 2705135.0701 | 1267326.1499 | 2705153.3572 | 1267334.9609
122 | 2705126.2796 | 1267213.0623 | 2705124.3309 | 1267212.8712 | 2705121.7922 | 1267212.734
123 | 2705126.5618 | 1267213.09 | 2705126.2796 | 1267213.0623
124 | 2705139.1528 | 1267214.3249 | 2705126.5618 | 1267213.09
125 | 2705002.5446 | 1267409.3741 | 2704994.3069 | 1267426.8365
126 | 2705012.3503 | 1267406.7428 | 2705018.1634 | 1267407.1302
127 | 2704994.3069 | 1267426.8365 | 2704992.0666 | 1267431.5856
128 | 2705018.1634 | 1267407.1302 | 2705023.9535 | 1267407.5161
129 | 2704987.4993 | 1267441.2674 | 2704992.0666 | 1267431.5856
130 | 2705051.6057 | 1267436.2374 | 2705046.3879 | 1267433.8276
131 | 2705062.8463 | 1267441.4287 | 2705051.6057 | 1267436.2374
132 | 2705023.9535 | 1267407.5161 | 2705029.6973 | 1267407.8989
133 | 2705062.8463 | 1267441.4287 | 2705067.2913 | 1267432.2401
134 | 2705062.8463 | 1267441.4287 | 2705067.6032 | 1267443.6263
135 | 2705067.2913 | 1267432.2401 | 2705067.3887 | 1267432.0387
136 | 2705067.6032 | 1267443.6263 | 2705074.936 | 1267447.0136
137 | 2705067.6032 | 1267443.6263 | 2705057.36 | 1267464.3846
138 | 2705077.5181 | 1267411.0859 | 2705074.6336 | 1267417.0619 | 2705067.3887 | 1267432.0387
139 | 2705074.936 | 1267447.0136 | 2705080.2024 | 1267449.4463
140 | 2705052.2632 | 1267474.7135 | 2705057.36 | 1267464.3846
141 | 2704987.4993 | 1267441.2674 | 2704999.2651 | 1267448.6065
142 | 2704987.4993 | 1267441.2674 | 2704981.2501 | 1267436.2555
143 | 2704973.1366 | 1267429.8476 | 2704973.4324 | 1267429.9857 | 2704981.2501 | 1267436.2555
144 | 2705001.5458 | 1267450.0291 | 2704999.2651 | 1267448.6065
145 | 2705014.5003 | 1267482.8534 | 2705013.133 | 1267486.2089
146 | 2704974.3058 | 1267471.4923 | 2704973.277 | 1267476.4226 | 2704975.9118 | 1267480.2505 | 2704986.0643 | 1267482.219
147 | 2705044.7952 | 1267571.9988 | 2705045.3399 | 1267572.2407
148 | 2705045.3399 | 1267572.2407 | 2705052.3631 | 1267575.3595
149 | 2705082.488 | 1267588.7372 | 2705052.3631 | 1267575.3595
150 | 2705080.2024 | 1267449.4463 | 2705085.4274 | 1267451.8599
151 | 2705085.4274 | 1267451.8599 | 2705090.672 | 1267454.2826
152 | 2705102.4399 | 1267532.0213 | 2705074.3215 | 1267521.7658
153 | 2705102.4399 | 1267532.0213 | 2705091.25 | 1267563.8302
154 | 2705091.25 | 1267563.8302 | 2705090.3037 | 1267566.5201
155 | 2705082.488 | 1267588.7372 | 2705090.3037 | 1267566.5201
156 | 2705126.6193 | 1267470.8879 | 2705138.6231 | 1267439.7722
157 | 2705126.6193 | 1267470.8879 | 2705113.8971 | 1267465.0111
158 | 2705140.7038 | 1267434.3787 | 2705138.6231 | 1267439.7722
159 | 2705113.8971 | 1267465.0111 | 2705108.684 | 1267462.603
160 | 2705142.7644 | 1267429.0375 | 2705140.7038 | 1267434.3787
161 | 2705108.684 | 1267462.603 | 2705102.4176 | 1267459.7083
162 | 2705703.9913 | 1267840.0643 | 2705714.6143 | 1267813.5573
163 | 2705077.5181 | 1267411.0859 | 2705086.8649 | 1267411.5785
164 | 2705077.5181 | 1267411.0859 | 2705072.7619 | 1267410.7689
165 | 2705086.8649 | 1267411.5785 | 2705092.682 | 1267411.8851
166 | 2705066.9972 | 1267410.3847 | 2705072.7619 | 1267410.7689
167 | 2705092.682 | 1267411.8851 | 2705098.4801 | 1267412.1907
168 | 2705061.2511 | 1267410.0018 | 2705066.9972 | 1267410.3847
169 | 2705098.4801 | 1267412.1907 | 2705104.2267 | 1267412.4936
170 | 2705055.4621 | 1267409.616 | 2705061.2511 | 1267410.0018
171 | 2705090.672 | 1267454.2826 | 2705102.4176 | 1267459.7083
172 | 2705144.834 | 1267423.6727 | 2705142.7644 | 1267429.0375
173 | 2705104.2267 | 1267412.4936 | 2705109.9965 | 1267412.7978
174 | 2705049.649 | 1267409.2285 | 2705055.4621 | 1267409.616
175 | 2705049.649 | 1267409.2285 | 2705035.462 | 1267408.2831
176 | 2705029.6973 | 1267407.8989 | 2705035.462 | 1267408.2831

## bus_geodata
| x | y | coords
0 | 2704880.4944 | 1267466.3816
1 | 2704869.1358 | 1267465.9159
2 | 2704903.454 | 1267469.6326
3 | 2704857.0858 | 1267465.4218
4 | 2704914.7384 | 1267448.7477
5 | 2704925.6098 | 1267481.3312
6 | 2704916.0655 | 1267446.2915
7 | 2704889.4495 | 1267502.7346
8 | 2704885.0667 | 1267516.2056
9 | 2704920.268 | 1267516.9827
10 | 2704943.2556 | 1267497.3213
11 | 2704921.3204 | 1267436.566
12 | 2704880.0197 | 1267531.7182
13 | 2704926.6106 | 1267519.755
14 | 2704913.0557 | 1267532.2617
15 | 2704947.1331 | 1267528.7253
16 | 2704873.3598 | 1267552.1881
17 | 2704868.4017 | 1267567.4275
18 | 2704862.163 | 1267582.9818
19 | 2704919.1236 | 1267591.1369
20 | 2704857.0817 | 1267595.6507
21 | 2704901.0198 | 1267557.7595
22 | 2704901.7061 | 1267556.3055
23 | 2704912.5421 | 1267533.3497
24 | 2704944.9471 | 1267574.9182
25 | 2704945.6886 | 1267573.3668
26 | 2704955.8711 | 1267552.0641
27 | 2704956.4673 | 1267550.8168
28 | 2704963.5914 | 1267535.9126
29 | 2704947.9108 | 1267443.6599
30 | 2704926.6997 | 1267426.618
31 | 2704929.9926 | 1267420.5285
32 | 2704968.6198 | 1267538.1495
33 | 2704988.406 | 1267546.9517
34 | 2705000.7511 | 1267516.5895
35 | 2705006.58 | 1267555.0259
36 | 2704998.2851 | 1267572.3542
37 | 2704998.8597 | 1267571.1538
38 | 2704988.4982 | 1267592.7991
39 | 2704987.4478 | 1267594.9935
40 | 2705015.7828 | 1267559.1151
41 | 2705022.1519 | 1267545.3887
42 | 2705037.1845 | 1267568.6191
43 | 2705038.3117 | 1267569.1196
44 | 2705010.7726 | 1267492.0021
45 | 2704988.5515 | 1267511.3992
46 | 2704843.8075 | 1267624.9371
47 | 2704843.864 | 1267592.9473
48 | 2704883.798 | 1267608.6825
49 | 2704823.8798 | 1267588.8671
50 | 2704837.6667 | 1267591.682
51 | 2704819.1515 | 1267587.9
52 | 2704925.9086 | 1267628.4863
53 | 2704804.6468 | 1267584.9332
54 | 2704960.6767 | 1267624.7589
55 | 2705084.5339 | 1267852.698
56 | 2705694.6392 | 1267863.3999
57 | 2704788.3375 | 1267581.5972
58 | 2704800.5341 | 1267540.2792
59 | 2704800.9725 | 1267538.7939
60 | 2705304.0004 | 1267128.7118
61 | 2705290.4746 | 1267136.6968
62 | 2705279.9022 | 1267142.8555
63 | 2705314.7773 | 1267141.6446
64 | 2705278.5987 | 1267232.7579
65 | 2705249.609 | 1267232.5588
66 | 2705275.8299 | 1267145.1725
67 | 2705339.6569 | 1267143.9042
68 | 2705265.0806 | 1267151.2886
69 | 2705246.4541 | 1267161.8866
70 | 2705238.1478 | 1267232.4801
71 | 2705221.637 | 1267262.1835
72 | 2705184.8783 | 1267230.6704
73 | 2705173.5197 | 1267230.2845
74 | 2705206.0088 | 1267290.2993
75 | 2705156.416 | 1267226.6648
76 | 2705134.191 | 1267246.8294
77 | 2705113.0005 | 1267266.0555
78 | 2705105.7315 | 1267272.6507
79 | 2705026.3096 | 1267348.3121
80 | 2705043.8952 | 1267331.8458
81 | 2705019.5269 | 1267353.2937
82 | 2705052.5925 | 1267323.3122
83 | 2705013.2709 | 1267357.8883
84 | 2705067.3217 | 1267308.8533
85 | 2705073.3752 | 1267352.9106
86 | 2705011.0884 | 1267359.4913
87 | 2705085.4439 | 1267291.0575
88 | 2705086.04 | 1267370.9475
89 | 2704995.2328 | 1267370.648
90 | 2705063.0168 | 1267259.1871
91 | 2705096.5147 | 1267302.1218
92 | 2704989.6636 | 1267373.3145
93 | 2704995.2084 | 1267383.0715
94 | 2704952.5064 | 1267382.2844
95 | 2704999.3362 | 1267393.1366
96 | 2704939.2585 | 1267364.526
97 | 2704932.372 | 1267416.2782
98 | 2704951.7083 | 1267421.8428
99 | 2704933.3399 | 1267357.5635
100 | 2704931.3836 | 1267355.2621
101 | 2704904.3656 | 1267323.4792
102 | 2704902.5423 | 1267321.3342
103 | 2705001.9487 | 1267406.0496
104 | 2704966.431 | 1267426.7169
105 | 2705193.823 | 1267312.222
106 | 2705184.985 | 1267328.1219
107 | 2705175.3054 | 1267345.5359
108 | 2705160.5276 | 1267338.4157
109 | 2705167.64 | 1267365.1292
110 | 2705089.0883 | 1267232.5421
111 | 2705120.6963 | 1267319.2244
112 | 2705106.2956 | 1267215.7594
113 | 2705135.0701 | 1267326.1499
114 | 2705153.3572 | 1267334.9609
115 | 2705121.7922 | 1267212.734
116 | 2705126.2796 | 1267213.0623
117 | 2705126.5618 | 1267213.09
118 | 2705139.1528 | 1267214.3249
119 | 2705002.5446 | 1267409.3741
120 | 2705012.3503 | 1267406.7428
121 | 2704994.3069 | 1267426.8365
122 | 2705018.1634 | 1267407.1302
123 | 2704992.0666 | 1267431.5856
124 | 2705046.3879 | 1267433.8276
125 | 2705051.6057 | 1267436.2374
126 | 2705023.9535 | 1267407.5161
127 | 2705062.8463 | 1267441.4287
128 | 2705067.2913 | 1267432.2401
129 | 2705067.6032 | 1267443.6263
130 | 2705067.3887 | 1267432.0387
131 | 2705074.936 | 1267447.0136
132 | 2705057.36 | 1267464.3846
133 | 2704987.4993 | 1267441.2674
134 | 2704973.1366 | 1267429.8476
135 | 2704981.2501 | 1267436.2555
136 | 2704999.2651 | 1267448.6065
137 | 2705001.5458 | 1267450.0291
138 | 2704974.9719 | 1267505.6217
139 | 2705013.133 | 1267486.2089
140 | 2704986.0643 | 1267482.219
141 | 2705014.5003 | 1267482.8534
142 | 2704974.3058 | 1267471.4923
143 | 2705044.7952 | 1267571.9988
144 | 2705045.3399 | 1267572.2407
145 | 2705052.3631 | 1267575.3595
146 | 2705052.2632 | 1267474.7135
147 | 2705080.2024 | 1267449.4463
148 | 2705085.4273 | 1267451.8599
149 | 2705074.3215 | 1267521.7658
150 | 2705102.4399 | 1267532.0213
151 | 2705091.25 | 1267563.8302
152 | 2705090.3037 | 1267566.5201
153 | 2705126.6193 | 1267470.8879
154 | 2705138.6231 | 1267439.7722
155 | 2705113.8971 | 1267465.0111
156 | 2705082.488 | 1267588.7372
157 | 2705140.7038 | 1267434.3787
158 | 2705108.684 | 1267462.603
159 | 2705703.9913 | 1267840.0643
160 | 2705714.6143 | 1267813.5573
161 | 2705077.5181 | 1267411.0859
162 | 2705086.8649 | 1267411.5785
163 | 2705072.7619 | 1267410.7689
164 | 2705092.682 | 1267411.8851
165 | 2705066.9972 | 1267410.3847
166 | 2705098.4801 | 1267412.1907
167 | 2705061.2511 | 1267410.0018
168 | 2705090.672 | 1267454.2826
169 | 2705102.4176 | 1267459.7083
170 | 2705142.7644 | 1267429.0375
171 | 2705104.2267 | 1267412.4936
172 | 2705109.9965 | 1267412.7978
173 | 2705144.834 | 1267423.6727
174 | 2705049.649 | 1267409.2285
175 | 2705055.4621 | 1267409.616
176 | 2705035.462 | 1267408.2831
177 | 2705029.6973 | 1267407.8989
178 | 2705051.6057 | 1267436.2374

## line_std_types
| c_nf_per_km | r_ohm_per_km | x_ohm_per_km | max_i_ka | type | q_mm2 | alpha | voltage_rating
NAYY 4x50 SE | 210 | 0.642 | 0.083 | 0.142 | cs | 50 | 0.00403 | LV
NAYY 4x120 SE | 264 | 0.225 | 0.08 | 0.242 | cs | 120 | 0.00403 | LV
NAYY 4x150 SE | 261 | 0.208 | 0.08 | 0.27 | cs | 150 | 0.00403 | LV
NA2XS2Y 1x95 RM/25 12/20 kV | 216 | 0.313 | 0.132 | 0.252 | cs | 95 | 0.00403 | MV
NA2XS2Y 1x185 RM/25 12/20 kV | 273 | 0.161 | 0.117 | 0.362 | cs | 185 | 0.00403 | MV
NA2XS2Y 1x240 RM/25 12/20 kV | 304 | 0.122 | 0.112 | 0.421 | cs | 240 | 0.00403 | MV
NA2XS2Y 1x95 RM/25 6/10 kV | 315 | 0.313 | 0.123 | 0.249 | cs | 95 | 0.00403 | MV
NA2XS2Y 1x185 RM/25 6/10 kV | 406 | 0.161 | 0.11 | 0.358 | cs | 185 | 0.00403 | MV
NA2XS2Y 1x240 RM/25 6/10 kV | 456 | 0.122 | 0.105 | 0.416 | cs | 240 | 0.00403 | MV
NA2XS2Y 1x150 RM/25 12/20 kV | 250 | 0.206 | 0.116 | 0.319 | cs | 150 | 0.00403 | MV
NA2XS2Y 1x120 RM/25 12/20 kV | 230 | 0.253 | 0.119 | 0.283 | cs | 120 | 0.00403 | MV
NA2XS2Y 1x70 RM/25 12/20 kV | 190 | 0.443 | 0.132 | 0.22 | cs | 70 | 0.00403 | MV
NA2XS2Y 1x150 RM/25 6/10 kV | 360 | 0.206 | 0.11 | 0.315 | cs | 150 | 0.00403 | MV
NA2XS2Y 1x120 RM/25 6/10 kV | 340 | 0.253 | 0.113 | 0.28 | cs | 120 | 0.00403 | MV
NA2XS2Y 1x70 RM/25 6/10 kV | 280 | 0.443 | 0.123 | 0.217 | cs | 70 | 0.00403 | MV
N2XS(FL)2Y 1x120 RM/35 64/110 kV | 112 | 0.153 | 0.166 | 0.366 | cs | 120 | 0.00393 | HV
N2XS(FL)2Y 1x185 RM/35 64/110 kV | 125 | 0.099 | 0.156 | 0.457 | cs | 185 | 0.00393 | HV
N2XS(FL)2Y 1x240 RM/35 64/110 kV | 135 | 0.075 | 0.149 | 0.526 | cs | 240 | 0.00393 | HV
N2XS(FL)2Y 1x300 RM/35 64/110 kV | 144 | 0.06 | 0.144 | 0.588 | cs | 300 | 0.00393 | HV
15-AL1/3-ST1A 0.4 | 11 | 1.8769 | 0.35 | 0.105 | ol | 16 | 0.00403 | LV
24-AL1/4-ST1A 0.4 | 11.25 | 1.2012 | 0.335 | 0.14 | ol | 24 | 0.00403 | LV
48-AL1/8-ST1A 0.4 | 12.2 | 0.5939 | 0.3 | 0.21 | ol | 48 | 0.00403 | LV
94-AL1/15-ST1A 0.4 | 13.2 | 0.306 | 0.29 | 0.35 | ol | 94 | 0.00403 | LV
34-AL1/6-ST1A 10.0 | 9.7 | 0.8342 | 0.36 | 0.17 | ol | 34 | 0.00403 | MV
48-AL1/8-ST1A 10.0 | 10.1 | 0.5939 | 0.35 | 0.21 | ol | 48 | 0.00403 | MV
70-AL1/11-ST1A 10.0 | 10.4 | 0.4132 | 0.339 | 0.29 | ol | 70 | 0.00403 | MV
94-AL1/15-ST1A 10.0 | 10.75 | 0.306 | 0.33 | 0.35 | ol | 94 | 0.00403 | MV
122-AL1/20-ST1A 10.0 | 11.1 | 0.2376 | 0.323 | 0.41 | ol | 122 | 0.00403 | MV
149-AL1/24-ST1A 10.0 | 11.25 | 0.194 | 0.315 | 0.47 | ol | 149 | 0.00403 | MV
34-AL1/6-ST1A 20.0 | 9.15 | 0.8342 | 0.382 | 0.17 | ol | 34 | 0.00403 | MV
48-AL1/8-ST1A 20.0 | 9.5 | 0.5939 | 0.372 | 0.21 | ol | 48 | 0.00403 | MV
70-AL1/11-ST1A 20.0 | 9.7 | 0.4132 | 0.36 | 0.29 | ol | 70 | 0.00403 | MV
94-AL1/15-ST1A 20.0 | 10 | 0.306 | 0.35 | 0.35 | ol | 94 | 0.00403 | MV
122-AL1/20-ST1A 20.0 | 10.3 | 0.2376 | 0.344 | 0.41 | ol | 122 | 0.00403 | MV
149-AL1/24-ST1A 20.0 | 10.5 | 0.194 | 0.337 | 0.47 | ol | 149 | 0.00403 | MV
184-AL1/30-ST1A 20.0 | 10.75 | 0.1571 | 0.33 | 0.535 | ol | 184 | 0.00403 | MV
243-AL1/39-ST1A 20.0 | 11 | 0.1188 | 0.32 | 0.645 | ol | 243 | 0.00403 | MV
48-AL1/8-ST1A 110.0 | 8 | 0.5939 | 0.46 | 0.21 | ol | 48 | 0.00403 | HV
70-AL1/11-ST1A 110.0 | 8.4 | 0.4132 | 0.45 | 0.29 | ol | 70 | 0.00403 | HV
94-AL1/15-ST1A 110.0 | 8.65 | 0.306 | 0.44 | 0.35 | ol | 94 | 0.00403 | HV
122-AL1/20-ST1A 110.0 | 8.5 | 0.2376 | 0.43 | 0.41 | ol | 122 | 0.00403 | HV
149-AL1/24-ST1A 110.0 | 8.75 | 0.194 | 0.41 | 0.47 | ol | 149 | 0.00403 | HV
184-AL1/30-ST1A 110.0 | 8.8 | 0.1571 | 0.4 | 0.535 | ol | 184 | 0.00403 | HV
243-AL1/39-ST1A 110.0 | 9 | 0.1188 | 0.39 | 0.645 | ol | 243 | 0.00403 | HV
305-AL1/39-ST1A 110.0 | 9.2 | 0.0949 | 0.38 | 0.74 | ol | 305 | 0.00403 | HV
490-AL1/64-ST1A 110.0 | 9.75 | 0.059 | 0.37 | 0.96 | ol | 490 | 0.00403 | HV
679-AL1/86-ST1A 110.0 | 9.95 | 0.042 | 0.36 | 1.15 | ol | 679 | 0.00403 | HV
490-AL1/64-ST1A 220.0 | 10 | 0.059 | 0.285 | 0.96 | ol | 490 | 0.00403 | HV
679-AL1/86-ST1A 220.0 | 11.7 | 0.042 | 0.275 | 1.15 | ol | 679 | 0.00403 | HV
490-AL1/64-ST1A 380.0 | 11 | 0.059 | 0.253 | 0.96 | ol | 490 | 0.00403 | HV
679-AL1/86-ST1A 380.0 | 14.6 | 0.042 | 0.25 | 1.15 | ol | 679 | 0.00403 | HV

## trafo_std_types
| i0_percent | pfe_kw | vkr_percent | sn_mva | vn_lv_kv | vn_hv_kv | vk_percent | shift_degree | vector_group | tap_side | tap_neutral | tap_min | tap_max | tap_step_degree | tap_step_percent | tap_phase_shifter
160 MVA 380/110 kV | 0.06 | 60 | 0.25 | 160 | 110 | 380 | 12.2 | 0 | Yy0 | hv | 0 | -9 | 9 | 0 | 1.5 | FALSE
100 MVA 220/110 kV | 0.06 | 55 | 0.26 | 100 | 110 | 220 | 12 | 0 | Yy0 | hv | 0 | -9 | 9 | 0 | 1.5 | FALSE
63 MVA 110/20 kV | 0.04 | 22 | 0.32 | 63 | 20 | 110 | 18 | 150 | YNd5 | hv | 0 | -9 | 9 | 0 | 1.5 | FALSE
40 MVA 110/20 kV | 0.05 | 18 | 0.34 | 40 | 20 | 110 | 16.2 | 150 | YNd5 | hv | 0 | -9 | 9 | 0 | 1.5 | FALSE
25 MVA 110/20 kV | 0.07 | 14 | 0.41 | 25 | 20 | 110 | 12 | 150 | YNd5 | hv | 0 | -9 | 9 | 0 | 1.5 | FALSE
63 MVA 110/10 kV | 0.04 | 22 | 0.32 | 63 | 10 | 110 | 18 | 150 | YNd5 | hv | 0 | -9 | 9 | 0 | 1.5 | FALSE
40 MVA 110/10 kV | 0.05 | 18 | 0.34 | 40 | 10 | 110 | 16.2 | 150 | YNd5 | hv | 0 | -9 | 9 | 0 | 1.5 | FALSE
25 MVA 110/10 kV | 0.07 | 14 | 0.41 | 25 | 10 | 110 | 12 | 150 | YNd5 | hv | 0 | -9 | 9 | 0 | 1.5 | FALSE
0.25 MVA 20/0.4 kV | 0.32 | 0.8 | 1.44 | 0.25 | 0.4 | 20 | 6 | 150 | Yzn5 | hv | 0 | -2 | 2 | 0 | 2.5 | FALSE
0.4 MVA 20/0.4 kV | 0.3375 | 1.35 | 1.425 | 0.4 | 0.4 | 20 | 6 | 150 | Dyn5 | hv | 0 | -2 | 2 | 0 | 2.5 | FALSE
0.63 MVA 20/0.4 kV | 0.2619 | 1.65 | 1.206 | 0.63 | 0.4 | 20 | 6 | 150 | Dyn5 | hv | 0 | -2 | 2 | 0 | 2.5 | FALSE
0.25 MVA 10/0.4 kV | 0.24 | 0.6 | 1.2 | 0.25 | 0.4 | 10 | 4 | 150 | Dyn5 | hv | 0 | -2 | 2 | 0 | 2.5 | FALSE
0.4 MVA 10/0.4 kV | 0.2375 | 0.95 | 1.325 | 0.4 | 0.4 | 10 | 4 | 150 | Dyn5 | hv | 0 | -2 | 2 | 0 | 2.5 | FALSE
0.63 MVA 10/0.4 kV | 0.1873 | 1.18 | 1.0794 | 0.63 | 0.4 | 10 | 4 | 150 | Dyn5 | hv | 0 | -2 | 2 | 0 | 2.5 | FALSE

## trafo3w_std_types
| sn_hv_mva | sn_mv_mva | sn_lv_mva | vn_hv_kv | vn_mv_kv | vn_lv_kv | vk_hv_percent | vk_mv_percent | vk_lv_percent | vkr_hv_percent | vkr_mv_percent | vkr_lv_percent | pfe_kw | i0_percent | shift_mv_degree | shift_lv_degree | vector_group | tap_side | tap_neutral | tap_min | tap_max | tap_step_percent
63/25/38 MVA 110/20/10 kV | 63 | 25 | 38 | 110 | 20 | 10 | 10.4 | 10.4 | 10.4 | 0.28 | 0.32 | 0.35 | 35 | 0.89 | 0 | 0 | YN0yn0yn0 | hv | 0 | -10 | 10 | 1.2
63/25/38 MVA 110/10/10 kV | 63 | 25 | 38 | 110 | 10 | 10 | 10.4 | 10.4 | 10.4 | 0.28 | 0.32 | 0.35 | 35 | 0.89 | 0 | 0 | YN0yn0yn0 | hv | 0 | -10 | 10 | 1.2

## fuse_std_types
| fuse_type | i_rated_a | t_avg | t_min | t_total | x_avg | x_min | x_total
HV 100A | HV 100A | 100 | 0 | [10.0, 3.64, 0.854, 0.281, 0.1, 0.0531, 0.022, 0.01] | [10.0, 4.267, 1.21, 0.403, 0.1, 0.058, 0.022, 0.01] | 0 | [300.0, 350.0, 450.0, 550.0, 700.0, 850.0, 1200.0, 1752.0] | [600.0, 700.0, 900.0, 1150.0, 1665.0, 2000.0, 3000.0, 4313.0]
HV 10A | HV 10A | 10 | 0 | [10.0, 1675.0, 0.344, 0.156, 0.1, 0.0417, 0.0171, 0.01] | [10.0, 1.3, 0.3, 0.155, 0.1, 0.0555, 0.023, 0.01] | 0 | [30.0, 32.0, 35.0, 37.0, 39.0, 50.0, 70.0, 88.0] | [60.0, 70.0, 80.0, 87.0, 94.0, 110.0, 150.0, 216.0]
HV 125A | HV 125A | 125 | 0 | [10.0, 1.82, 0.344, 0.1, 0.0467, 0.0269, 0.01] | [10.0, 2.478, 0.426, 0.1, 0.0427, 0.0211, 0.01] | 0 | [375.0, 500.0, 700.0, 925.0, 1200.0, 1500.0, 2341.0] | [750.0, 1000.0, 1500.0, 2200.0, 3000.0, 4000.0, 5765.0]
HV 160A | HV 160A | 160 | 0 | [10.0, 4.15, 1.03, 0.198, 0.1, 0.051, 0.0172, 0.01] | [10.0, 2.3, 0.734, 0.274, 0.1, 0.046, 0.0177, 0.01] | 0 | [480.0, 550.0, 700.0, 1000.0, 1260.0, 1600.0, 2500.0, 3227.0] | [960.0, 1300.0, 1700.0, 2200.0, 2996.0, 4000.0, 6000.0, 7946.0]
HV 16A | HV 16A | 16 | 0 | [10.0, 0.352, 0.164, 0.1, 0.0649, 0.0342, 0.01] | [10.0, 2.34, 0.722, 0.181, 0.1, 0.055, 0.0296, 0.01] | 0 | [48.0, 60.0, 65.0, 71.0, 80.0, 100.0, 162.0] | [96.0, 110.0, 125.0, 150.0, 168.0, 200.0, 250.0, 398.0]
HV 200A | HV 200A | 200 | 0 | [10.0, 4.267, 1.21, 0.403, 0.1, 0.058, 0.022, 0.01] | [10.0, 3.73, 1.654, 0.328, 0.1, 0.0531, 0.019, 0.01] | 0 | [600.0, 700.0, 900.0, 1150.0, 1665.0, 2000.0, 3000.0, 4313.0] | [1200.0, 1500.0, 1800.0, 2700.0, 3960.0, 5000.0, 7500.0, 10620.0]
HV 20A | HV 20A | 20 | 0 | [10.0, 1.3, 0.3, 0.155, 0.1, 0.0555, 0.023, 0.01] | [10.0, 1.3, 0.161, 0.1, 0.0611, 0.0399, 0.0141, 0.01] | 0 | [60.0, 70.0, 80.0, 87.0, 94.0, 110.0, 150.0, 216.0] | [120.0, 150.0, 200.0, 223.0, 260.0, 300.0, 450.0, 532.0]
HV 25A | HV 25A | 25 | 0 | [10.0, 2.512, 0.833, 0.299, 0.1, 0.0372, 0.0223, 0.01] | [10.0, 3.125, 0.597, 0.198, 0.1, 0.0378, 0.022, 0.01] | 0 | [75.0, 82.0, 90.0, 100.0, 124.0, 170.0, 200.0, 289.0] | [150.0, 170.0, 210.0, 250.0, 294.0, 400.0, 500.0, 711.0]
HV 31.5A | HV 31.5A | 31.5 | 0 | [10.0, 2.34, 0.722, 0.181, 0.1, 0.055, 0.0296, 0.01] | [10.0, 2.84, 0.368, 0.164, 0.1, 0.0621, 0.0378, 0.0195, 0.01] | 0 | [95.0, 110.0, 125.0, 150.0, 165.0, 200.0, 250.0, 390.0] | [189.0, 220.0, 300.0, 350.0, 393.0, 450.0, 530.0, 700.0, 960.0]
HV 40A | HV 40A | 40 | 0 | [10.0, 1.3, 0.161, 0.1, 0.0611, 0.0399, 0.0141, 0.01] | [10.0, 2.05, 0.369, 0.198, 0.1, 0.051, 0.0298, 0.01] | 0 | [120.0, 150.0, 200.0, 223.0, 260.0, 300.0, 450.0, 532.0] | [240.0, 300.0, 400.0, 450.0, 530.0, 650.0, 800.0, 1311.0]
HV 50A | HV 50A | 50 | 0 | [10.0, 3.215, 0.597, 0.198, 0.1, 0.0378, 0.022, 0.01] | [10.0, 3.64, 0.854, 0.281, 0.1, 0.0531, 0.022, 0.01] | 0 | [150.0, 170.0, 210.0, 250.0, 294.0, 400.0, 500.0, 711.0] | [300.0, 350.0, 450.0, 550.0, 700.0, 850.0, 1200.0, 1752.0]
HV 6.3A | HV 6.3A | 6.3 | 0 | [10.0, 1.39, 0.344, 0.168, 0.1, 0.056, 0.0263, 0.01] | [10.0, 1.711, 0.516, 0.198, 0.1, 0.0634, 0.0303, 0.01] | 0 | [19.0, 19.5, 20.4, 20.8, 22.0, 25.0, 32.0, 48.0] | [38.0, 40.0, 43.0, 48.0, 53.0, 60.0, 75.0, 118.0]
HV 63A | HV 63A | 63 | 0 | [10.0, 2.84, 0.368, 0.164, 0.1, 0.0621, 0.0378, 0.0195, 0.01] | [10.0, 1.82, 0.344, 0.1, 0.0467, 0.0269, 0.01] | 0 | [189.0, 220.0, 300.0, 350.0, 393.0, 450.0, 530.0, 700.0, 961.0] | [378.0, 500.0, 700.0, 934.0, 1200.0, 1500.0, 2366.0]
HV 80A | HV 80A | 80 | 0 | [10.0, 2.05, 0.369, 0.198, 0.1, 0.051, 0.0298, 0.01] | [10.0, 4.15, 1.03, 0.198, 0.1, 0.051, 0.0172, 0.01] | 0 | [240.0, 300.0, 400.0, 450.0, 530.0, 650.0, 800.0, 1311.0] | [480.0, 550.0, 700.0, 1000.0, 1260.0, 1600.0, 2500.0, 3227.0]
Siemens NH-1-100 | Siemens NH-1-100 | 100 | [5400.0, 2000.0, 400.0, 20.0, 1.0, 0.2, 0.012, 0.004] | 0 | 0 | [150.0, 190.0, 250.0, 430.0, 900.0, 1250.0, 2700.0, 3600.0] | 0 | 0
Siemens NH-1-125 | Siemens NH-1-125 | 125 | [4800.0, 120.0, 7.0, 0.1, 0.004] | 0 | 0 | [180.0, 400.0, 740.0, 2000.0, 4250.0] | 0 | 0
Siemens NH-1-16 | Siemens NH-1-16 | 16 | [4000.0, 400.0, 2.0, 0.1, 0.04, 0.01] | 0 | 0 | [26.0, 35.0, 75.0, 150.0, 200.0, 300.0] | 0 | 0
Siemens NH-1-160 | Siemens NH-1-160 | 160 | [4800.0, 120.0, 7.0, 0.1, 0.004] | 0 | 0 | [210.0, 500.0, 900.0, 2300.0, 5000.0] | 0 | 0
Siemens NH-1-25 | Siemens NH-1-25 | 25 | [4000.0, 1000.0, 10.0, 0.2, 0.02, 0.01] | 0 | 0 | [40.0, 50.0, 100.0, 210.0, 400.0, 500.0] | 0 | 0
Siemens NH-1-50 | Siemens NH-1-50 | 50 | [4000.0, 40.0, 4.0, 1.0, 0.02, 0.01] | 0 | 0 | [86.0, 200.0, 300.0, 400.0, 1000.0, 1280.0] | 0 | 0
Siemens NH-1-63 | Siemens NH-1-63 | 63 | [4000.0, 100.0, 10.0, 2.0, 0.04, 0.01] | 0 | 0 | [100.0, 200.0, 300.0, 400.0, 1000.0, 1500.0] | 0 | 0
Siemens NH-1-80 | Siemens NH-1-80 | 80 | [4800.0, 120.0, 7.0, 0.1, 0.01] | 0 | 0 | [150.58, 250.0, 450.0, 1150.0, 2470.0] | 0 | 0
Siemens NH-2-1000 | Siemens NH-2-1000 | 1000 | [4800.0, 120.0, 7.0, 0.1, 0.004] | 0 | 0 | [1900.0, 3500.0, 8400.0, 24000.0, 52000.0] | 0 | 0
Siemens NH-2-200 | Siemens NH-2-200 | 200 | [4800.0, 120.0, 7.0, 0.1, 0.004] | 0 | 0 | [280.0, 650.0, 1200.0, 3000.0, 7000.0] | 0 | 0
Siemens NH-2-224 | Siemens NH-2-224 | 224 | [4800.0, 120.0, 7.0, 0.2, 0.04, 0.004] | 0 | 0 | [400.0, 750.0, 1453.0, 3025.0, 4315.0, 7600.0] | 0 | 0
Siemens NH-2-250 | Siemens NH-2-250 | 250 | [4800.0, 120.0, 7.0, 0.1, 0.004] | 0 | 0 | [450.0, 800.0, 1650.0, 4000.0, 8500.0] | 0 | 0
Siemens NH-2-315 | Siemens NH-2-315 | 315 | [4800.0, 120.0, 7.0, 0.1, 0.004] | 0 | 0 | [550.0, 920.0, 1900.0, 5000.0, 11000.0] | 0 | 0
Siemens NH-2-355 | Siemens NH-2-355 | 355 | [4800.0, 120.0, 6.0, 0.1, 0.004] | 0 | 0 | [650.0, 1116.27, 2350.0, 5840.0, 12790.0] | 0 | 0
Siemens NH-2-400 | Siemens NH-2-400 | 400 | [4800.0, 120.0, 7.0, 0.1, 0.004] | 0 | 0 | [720.0, 1350.0, 2800.0, 6500.0, 15000.0] | 0 | 0
Siemens NH-2-425 | Siemens NH-2-425 | 425 | [4800.0, 120.0, 7.0, 0.1, 0.004] | 0 | 0 | [850.0, 1500.0, 3050.0, 7500.0, 16500.0] | 0 | 0
Siemens NH-2-630 | Siemens NH-2-630 | 630 | [4800.0, 120.0, 7.0, 0.1, 0.004] | 0 | 0 | [1200.0, 2000.0, 4800.0, 12000.0, 26000.0] | 0 | 0

## dtypes
| element | column | dtype
0 | bus | name | object
1 | bus | vn_kv | float64
2 | bus | type | object
3 | bus | zone | object
4 | bus | in_service | bool
5 | load | name | object
6 | load | bus | uint32
7 | load | p_mw | float64
8 | load | q_mvar | float64
9 | load | const_z_percent | float64
10 | load | const_i_percent | float64
11 | load | sn_mva | float64
12 | load | scaling | float64
13 | load | in_service | bool
14 | load | type | object
15 | ext_grid | name | object
16 | ext_grid | bus | uint32
17 | ext_grid | vm_pu | float64
18 | ext_grid | va_degree | float64
19 | ext_grid | slack_weight | float64
20 | ext_grid | in_service | bool
21 | line | name | object
22 | line | std_type | object
23 | line | from_bus | uint32
24 | line | to_bus | uint32
25 | line | length_km | float64
26 | line | r_ohm_per_km | float64
27 | line | x_ohm_per_km | float64
28 | line | c_nf_per_km | float64
29 | line | g_us_per_km | float64
30 | line | max_i_ka | float64
31 | line | df | float64
32 | line | parallel | uint32
33 | line | type | object
34 | line | in_service | bool
35 | trafo | name | object
36 | trafo | std_type | object
37 | trafo | hv_bus | uint32
38 | trafo | lv_bus | uint32
39 | trafo | sn_mva | float64
40 | trafo | vn_hv_kv | float64
41 | trafo | vn_lv_kv | float64
42 | trafo | vk_percent | float64
43 | trafo | vkr_percent | float64
44 | trafo | pfe_kw | float64
45 | trafo | i0_percent | float64
46 | trafo | shift_degree | float64
47 | trafo | tap_side | object
48 | trafo | tap_neutral | int32
49 | trafo | tap_min | int32
50 | trafo | tap_max | int32
51 | trafo | tap_step_percent | float64
52 | trafo | tap_step_degree | float64
53 | trafo | tap_pos | int32
54 | trafo | tap_phase_shifter | bool
55 | trafo | parallel | uint32
56 | trafo | df | float64
57 | trafo | in_service | bool
58 | line_geodata | coords | object
59 | bus_geodata | x | float64
60 | bus_geodata | y | float64
61 | bus_geodata | coords | object

## parameters
| version | format_version | converged | OPF_converged | name | f_hz | sn_mva
0 | 2.14.6 | 2.14.0 | FALSE | FALSE |  | 50 | 1