## bus
| name | vn_kv | type | zone | in_service
0 | bus_LV_4571-1_1_4_node_12 | 0.4 | n |  | TRUE
1 | bus_LV_4571-1_1_4_node_13 | 0.4 | n |  | TRUE
2 | bus_LV_4571-1_1_4_node_269 | 0.4 | n |  | TRUE
3 | bus_LV_4571-1_1_4_node_227 | 0.4 | n |  | TRUE
4 | bus_LV_4571-1_1_4_node_150 | 0.4 | n |  | TRUE
5 | bus_LV_4571-1_1_4_node_200 | 0.4 | n |  | TRUE
6 | bus_LV_4571-1_1_4_node_205 | 0.4 | n |  | TRUE
7 | bus_LV_4571-1_1_4_node_198 | 0.4 | n |  | TRUE
8 | bus_LV_4571-1_1_4_node_184 | 0.4 | n |  | TRUE
9 | bus_LV_4571-1_1_4_node_185 | 0.4 | n |  | TRUE
10 | bus_LV_4571-1_1_4_node_186 | 0.4 | n |  | TRUE
11 | bus_LV_4571-1_1_4_node_187 | 0.4 | n |  | TRUE
12 | bus_LV_4571-1_1_4_node_191 | 0.4 | n |  | TRUE
13 | bus_LV_4571-1_1_4_node_188 | 0.4 | n |  | TRUE
14 | bus_LV_4571-1_1_4_node_192 | 0.4 | n |  | TRUE
15 | bus_LV_4571-1_1_4_node_279 | 0.4 | n |  | TRUE
16 | bus_LV_4571-1_1_4_node_286 | 0.4 | n |  | TRUE
17 | bus_LV_4571-1_1_4_node_193 | 0.4 | n |  | TRUE
18 | bus_LV_4571-1_1_4_node_194 | 0.4 | n |  | TRUE
19 | bus_LV_4571-1_1_4_node_195 | 0.4 | n |  | TRUE
20 | bus_LV_4571-1_1_4_node_196 | 0.4 | n |  | TRUE
21 | bus_LV_4571-1_1_4_node_197 | 0.4 | n |  | TRUE
22 | bus_LV_4571-1_1_4_node_235 | 0.4 | n |  | TRUE
23 | bus_LV_4571-1_1_4_node_204 | 0.4 | n |  | TRUE
24 | bus_LV_4571-1_1_4_node_199 | 0.4 | n |  | TRUE
25 | bus_LV_4571-1_1_4_node_202 | 0.4 | n |  | TRUE
26 | bus_LV_4571-1_1_4_node_259 | 0.4 | n |  | TRUE
27 | bus_LV_4571-1_1_4_node_260 | 0.4 | n |  | TRUE
28 | bus_LV_4571-1_1_4_node_203 | 0.4 | n |  | TRUE
29 | bus_LV_4571-1_1_4_node_256 | 0.4 | n |  | TRUE
30 | bus_LV_4571-1_1_4_node_219 | 0.4 | n |  | TRUE
31 | bus_LV_4571-1_1_4_node_230 | 0.4 | n |  | TRUE
32 | bus_LV_4571-1_1_4_node_226 | 0.4 | n |  | TRUE
33 | bus_LV_4571-1_1_4_node_238 | 0.4 | n |  | TRUE
34 | bus_LV_4571-1_1_4_node_206 | 0.4 | n |  | TRUE
35 | bus_LV_4571-1_1_4_node_207 | 0.4 | n |  | TRUE
36 | bus_LV_4571-1_1_4_node_208 | 0.4 | n |  | TRUE
37 | bus_LV_4571-1_1_4_node_209 | 0.4 | n |  | TRUE
38 | bus_LV_4571-1_1_4_node_210 | 0.4 | n |  | TRUE
39 | bus_LV_4571-1_1_4_node_211 | 0.4 | n |  | TRUE
40 | bus_LV_4571-1_1_4_node_212 | 0.4 | n |  | TRUE
41 | bus_LV_4571-1_1_4_node_213 | 0.4 | n |  | TRUE
42 | bus_LV_4571-1_1_4_node_214 | 0.4 | n |  | TRUE
43 | bus_LV_4571-1_1_4_node_215 | 0.4 | n |  | TRUE
44 | bus_LV_4571-1_1_4_node_239 | 0.4 | n |  | TRUE
45 | bus_LV_4571-1_1_4_node_242 | 0.4 | n |  | TRUE
46 | bus_LV_4571-1_1_4_node_216 | 0.4 | n |  | TRUE
47 | bus_LV_4571-1_1_4_node_217 | 0.4 | n |  | TRUE
48 | bus_LV_4571-1_1_4_node_218 | 0.4 | n |  | TRUE
49 | bus_LV_4571-1_1_4_node_220 | 0.4 | n |  | TRUE
50 | bus_LV_4571-1_1_4_node_236 | 0.4 | n |  | TRUE
51 | bus_LV_4571-1_1_4_node_221 | 0.4 | n |  | TRUE
52 | bus_LV_4571-1_1_4_node_222 | 0.4 | n |  | TRUE
53 | bus_LV_4571-1_1_4_node_223 | 0.4 | n |  | TRUE
54 | bus_LV_4571-1_1_4_node_224 | 0.4 | n |  | TRUE
55 | bus_LV_4571-1_1_4_node_225 | 0.4 | n |  | TRUE
56 | bus_LV_4571-1_1_4_node_249 | 0.4 | n |  | TRUE
57 | bus_LV_4571-1_1_4_node_252 | 0.4 | n |  | TRUE
58 | bus_LV_4571-1_1_4_node_229 | 0.4 | n |  | TRUE
59 | bus_LV_4571-1_1_4_node_241 | 0.4 | n |  | TRUE
60 | bus_LV_4571-1_1_4_node_228 | 0.4 | n |  | TRUE
61 | bus_LV_4571-1_1_4_node_282 | 0.4 | n |  | TRUE
62 | bus_LV_4571-1_1_4_node_231 | 0.4 | n |  | TRUE
63 | bus_LV_4571-1_1_4_node_232 | 0.4 | n |  | TRUE
64 | bus_LV_4571-1_1_4_node_233 | 0.4 | n |  | TRUE
65 | bus_LV_4571-1_1_4_node_234 | 0.4 | n |  | TRUE
66 | bus_LV_4571-1_1_4_node_244 | 0.4 | n |  | TRUE
67 | bus_LV_4571-1_1_4_node_237 | 0.4 | n |  | TRUE
68 | bus_LV_4571-1_1_4_node_240 | 0.4 | n |  | TRUE
69 | bus_LV_4571-1_1_4_node_251 | 0.4 | n |  | TRUE
70 | bus_LV_4571-1_1_4_node_243 | 0.4 | n |  | TRUE
71 | bus_LV_4571-1_1_4_node_245 | 0.4 | n |  | TRUE
72 | bus_LV_4571-1_1_4_node_246 | 0.4 | n |  | TRUE
73 | bus_LV_4571-1_1_4_node_247 | 0.4 | n |  | TRUE
74 | bus_LV_4571-1_1_4_node_248 | 0.4 | n |  | TRUE
75 | bus_LV_4571-1_1_4_node_250 | 0.4 | n |  | TRUE
76 | bus_LV_4571-1_1_4_node_253 | 0.4 | n |  | TRUE
77 | bus_LV_4571-1_1_4_node_254 | 0.4 | n |  | TRUE
78 | bus_LV_4571-1_1_4_node_255 | 0.4 | n |  | TRUE
79 | bus_LV_4571-1_1_4_node_257 | 0.4 | n |  | TRUE
80 | bus_LV_4571-1_1_4_node_258 | 0.4 | n |  | TRUE
81 | bus_LV_4571-1_1_4_node_265 | 0.4 | n |  | TRUE
82 | bus_LV_4571-1_1_4_node_266 | 0.4 | n |  | TRUE
83 | bus_LV_4571-1_1_4_node_261 | 0.4 | n |  | TRUE
84 | bus_LV_4571-1_1_4_node_262 | 0.4 | n |  | TRUE
85 | bus_LV_4571-1_1_4_node_263 | 0.4 | n |  | TRUE
86 | bus_LV_4571-1_1_4_node_264 | 0.4 | n |  | TRUE
87 | bus_LV_4571-1_1_4_node_267 | 0.4 | n |  | TRUE
88 | bus_LV_4571-1_1_4_node_268 | 0.4 | n |  | TRUE
89 | bus_LV_4571-1_1_4_node_270 | 0.4 | n |  | TRUE
90 | bus_LV_4571-1_1_4_node_271 | 0.4 | n |  | TRUE
91 | bus_LV_4571-1_1_4_node_272 | 0.4 | n |  | TRUE
92 | bus_LV_4571-1_1_4_node_273 | 0.4 | n |  | TRUE
93 | bus_LV_4571-1_1_4_node_274 | 0.4 | n |  | TRUE
94 | bus_LV_4571-1_1_4_node_275 | 0.4 | n |  | TRUE
95 | bus_LV_4571-1_1_4_node_280 | 0.4 | n |  | TRUE
96 | bus_LV_4571-1_1_4_node_276 | 0.4 | n |  | TRUE
97 | bus_LV_4571-1_1_4_node_277 | 0.4 | n |  | TRUE
98 | bus_LV_4571-1_1_4_node_278 | 0.4 | n |  | TRUE
99 | bus_LV_4571-1_1_4_node_281 | 0.4 | n |  | TRUE
100 | bus_LV_4571-1_1_4_node_283 | 0.4 | n |  | TRUE
101 | bus_LV_4571-1_1_4_node_284 | 0.4 | n |  | TRUE
102 | bus_LV_4571-1_1_4_node_285 | 0.4 | n |  | TRUE
103 | bus_MV_374_0_node_17 | 20 | n |  | TRUE

## load
| name | bus | p_mw | q_mvar | const_z_percent | const_i_percent | sn_mva | scaling | in_service | type
0 | LV_4571-1_1_4_load_269 | 2 | 0.0049805 | 0.0012482 | 0 | 0 |  | 1 | TRUE | wye
1 | LV_4571-1_1_4_load_200 | 5 | 0.0051889 | 0.0013005 | 0 | 0 |  | 1 | TRUE | wye
2 | LV_4571-1_1_4_load_198 | 7 | 0.0038096 | 0.00095478 | 0 | 0 |  | 1 | TRUE | wye
3 | LV_4571-1_1_4_load_184 | 8 | 0.00051877 | 0.00013002 | 0 | 0 |  | 1 | TRUE | wye
4 | LV_4571-1_1_4_load_192 | 14 | 0.0027108 | 0.00067938 | 0 | 0 |  | 1 | TRUE | wye
5 | LV_4571-1_1_4_load_286 | 16 | 0.0030565 | 0.00076603 | 0 | 0 |  | 1 | TRUE | wye
6 | LV_4571-1_1_4_load_193 | 17 | 0.0026915 | 0.00067454 | 0 | 0 |  | 1 | TRUE | wye
7 | LV_4571-1_1_4_load_194 | 18 | 0.0012448 | 0.00031197 | 0 | 0 |  | 1 | TRUE | wye
8 | LV_4571-1_1_4_load_195 | 19 | 0.0026 | 0.00065162 | 0 | 0 |  | 1 | TRUE | wye
9 | LV_4571-1_1_4_load_196 | 20 | 0.0018891 | 0.00047345 | 0 | 0 |  | 1 | TRUE | wye
10 | LV_4571-1_1_4_load_235 | 22 | 0.0018887 | 0.00047336 | 0 | 0 |  | 1 | TRUE | wye
11 | LV_4571-1_1_4_load_199 | 24 | 0.002552 | 0.0006396 | 0 | 0 |  | 1 | TRUE | wye
12 | LV_4571-1_1_4_load_259 | 26 | 0.00016034 | 4.0185e-05 | 0 | 0 |  | 1 | TRUE | wye
13 | LV_4571-1_1_4_load_260 | 27 | 0.00089322 | 0.00022386 | 0 | 0 |  | 1 | TRUE | wye
14 | LV_4571-1_1_4_load_256 | 29 | 0.00016738 | 4.1949e-05 | 0 | 0 |  | 1 | TRUE | wye
15 | LV_4571-1_1_4_load_230 | 31 | 0.0012948 | 0.0003245 | 0 | 0 |  | 1 | TRUE | wye
16 | LV_4571-1_1_4_load_226 | 32 | 0.0016895 | 0.00042342 | 0 | 0 |  | 1 | TRUE | wye
17 | LV_4571-1_1_4_load_238 | 33 | 0.001777 | 0.00044536 | 0 | 0 |  | 1 | TRUE | wye
18 | LV_4571-1_1_4_load_206 | 34 | 0.0011354 | 0.00028456 | 0 | 0 |  | 1 | TRUE | wye
19 | LV_4571-1_1_4_load_207 | 35 | 0.0013243 | 0.00033191 | 0 | 0 |  | 1 | TRUE | wye
20 | LV_4571-1_1_4_load_208 | 36 | 0.0011335 | 0.00028407 | 0 | 0 |  | 1 | TRUE | wye
21 | LV_4571-1_1_4_load_209 | 37 | 0.0027662 | 0.00069327 | 0 | 0 |  | 1 | TRUE | wye
22 | LV_4571-1_1_4_load_210 | 38 | 0.0011968 | 0.00029994 | 0 | 0 |  | 1 | TRUE | wye
23 | LV_4571-1_1_4_load_211 | 39 | 0.0019375 | 0.00048557 | 0 | 0 |  | 1 | TRUE | wye
24 | LV_4571-1_1_4_load_212 | 40 | 0.0018712 | 0.00046896 | 0 | 0 |  | 1 | TRUE | wye
25 | LV_4571-1_1_4_load_213 | 41 | 0.0026761 | 0.00067068 | 0 | 0 |  | 1 | TRUE | wye
26 | LV_4571-1_1_4_load_215 | 43 | 0.001768 | 0.0004431 | 0 | 0 |  | 1 | TRUE | wye
27 | LV_4571-1_1_4_load_239 | 44 | 0.0019576 | 0.00049061 | 0 | 0 |  | 1 | TRUE | wye
28 | LV_4571-1_1_4_load_242 | 45 | 0.0022665 | 0.00056803 | 0 | 0 |  | 1 | TRUE | wye
29 | LV_4571-1_1_4_load_216 | 46 | 0.0046698 | 0.0011704 | 0 | 0 |  | 1 | TRUE | wye
30 | LV_4571-1_1_4_load_217 | 47 | 0.0019845 | 0.00049736 | 0 | 0 |  | 1 | TRUE | wye
31 | LV_4571-1_1_4_load_218 | 48 | 0.0030765 | 0.00077103 | 0 | 0 |  | 1 | TRUE | wye
32 | LV_4571-1_1_4_load_220 | 49 | 0.0025331 | 0.00063485 | 0 | 0 |  | 1 | TRUE | wye
33 | LV_4571-1_1_4_load_236 | 50 | 0.0015125 | 0.00037908 | 0 | 0 |  | 1 | TRUE | wye
34 | LV_4571-1_1_4_load_221 | 51 | 0.0017365 | 0.00043521 | 0 | 0 |  | 1 | TRUE | wye
35 | LV_4571-1_1_4_load_222 | 52 | 0.0012864 | 0.00032241 | 0 | 0 |  | 1 | TRUE | wye
36 | LV_4571-1_1_4_load_223 | 53 | 0.0015751 | 0.00039476 | 0 | 0 |  | 1 | TRUE | wye
37 | LV_4571-1_1_4_load_225 | 55 | 0.0011322 | 0.00028376 | 0 | 0 |  | 1 | TRUE | wye
38 | LV_4571-1_1_4_load_249 | 56 | 0.0013957 | 0.00034979 | 0 | 0 |  | 1 | TRUE | wye
39 | LV_4571-1_1_4_load_252 | 57 | 0.0012907 | 0.00032347 | 0 | 0 |  | 1 | TRUE | wye
40 | LV_4571-1_1_4_load_229 | 58 | 0.00198 | 0.00049622 | 0 | 0 |  | 1 | TRUE | wye
41 | LV_4571-1_1_4_load_241 | 59 | 0.00212 | 0.00053133 | 0 | 0 |  | 1 | TRUE | wye
42 | LV_4571-1_1_4_load_282 | 61 | 0.0026506 | 0.00066431 | 0 | 0 |  | 1 | TRUE | wye
43 | LV_4571-1_1_4_load_231 | 62 | 0.0019604 | 0.00049133 | 0 | 0 |  | 1 | TRUE | wye
44 | LV_4571-1_1_4_load_232 | 63 | 0.0016135 | 0.00040439 | 0 | 0 |  | 1 | TRUE | wye
45 | LV_4571-1_1_4_load_233 | 64 | 0.0020051 | 0.00050252 | 0 | 0 |  | 1 | TRUE | wye
46 | LV_4571-1_1_4_load_234 | 65 | 0.0029214 | 0.00073216 | 0 | 0 |  | 1 | TRUE | wye
47 | LV_4571-1_1_4_load_244 | 66 | 0.0016 | 0.000401 | 0 | 0 |  | 1 | TRUE | wye
48 | LV_4571-1_1_4_load_237 | 67 | 0.0022113 | 0.0005542 | 0 | 0 |  | 1 | TRUE | wye
49 | LV_4571-1_1_4_load_240 | 68 | 0.0015272 | 0.00038276 | 0 | 0 |  | 1 | TRUE | wye
50 | LV_4571-1_1_4_load_251 | 69 | 0.0019793 | 0.00049607 | 0 | 0 |  | 1 | TRUE | wye
51 | LV_4571-1_1_4_load_243 | 70 | 0.0022804 | 0.00057151 | 0 | 0 |  | 1 | TRUE | wye
52 | LV_4571-1_1_4_load_245 | 71 | 0.0017504 | 0.00043869 | 0 | 0 |  | 1 | TRUE | wye
53 | LV_4571-1_1_4_load_246 | 72 | 0.0020745 | 0.00051991 | 0 | 0 |  | 1 | TRUE | wye
54 | LV_4571-1_1_4_load_247 | 73 | 0.0022643 | 0.00056748 | 0 | 0 |  | 1 | TRUE | wye
55 | LV_4571-1_1_4_load_248 | 74 | 0.0025012 | 0.00062685 | 0 | 0 |  | 1 | TRUE | wye
56 | LV_4571-1_1_4_load_250 | 75 | 0.0023665 | 0.00059311 | 0 | 0 |  | 1 | TRUE | wye
57 | LV_4571-1_1_4_load_253 | 76 | 0.0014522 | 0.00036396 | 0 | 0 |  | 1 | TRUE | wye
58 | LV_4571-1_1_4_load_254 | 77 | 0.0013363 | 0.00033491 | 0 | 0 |  | 1 | TRUE | wye
59 | LV_4571-1_1_4_load_255 | 78 | 0.0014287 | 0.00035806 | 0 | 0 |  | 1 | TRUE | wye
60 | LV_4571-1_1_4_load_257 | 79 | 0.00024037 | 6.0242e-05 | 0 | 0 |  | 1 | TRUE | wye
61 | LV_4571-1_1_4_load_258 | 80 | 0.00022279 | 5.5835e-05 | 0 | 0 |  | 1 | TRUE | wye
62 | LV_4571-1_1_4_load_265 | 81 | 9.0879e-05 | 2.2776e-05 | 0 | 0 |  | 1 | TRUE | wye
63 | LV_4571-1_1_4_load_266 | 82 | 0.0017929 | 0.00044934 | 0 | 0 |  | 1 | TRUE | wye
64 | LV_4571-1_1_4_load_261 | 83 | 0.00026043 | 6.5271e-05 | 0 | 0 |  | 1 | TRUE | wye
65 | LV_4571-1_1_4_load_262 | 84 | 0.00037729 | 9.4558e-05 | 0 | 0 |  | 1 | TRUE | wye
66 | LV_4571-1_1_4_load_263 | 85 | 0.0013788 | 0.00034555 | 0 | 0 |  | 1 | TRUE | wye
67 | LV_4571-1_1_4_load_264 | 86 | 0.0021811 | 0.00054663 | 0 | 0 |  | 1 | TRUE | wye
68 | LV_4571-1_1_4_load_268 | 88 | 0.00058567 | 0.00014678 | 0 | 0 |  | 1 | TRUE | wye
69 | LV_4571-1_1_4_load_270 | 89 | 0.002843 | 0.00071252 | 0 | 0 |  | 1 | TRUE | wye
70 | LV_4571-1_1_4_load_271 | 90 | 0.0029303 | 0.0007344 | 0 | 0 |  | 1 | TRUE | wye
71 | LV_4571-1_1_4_load_273 | 92 | 0.00058752 | 0.00014725 | 0 | 0 |  | 1 | TRUE | wye
72 | LV_4571-1_1_4_load_274 | 93 | 0.0033023 | 0.00082763 | 0 | 0 |  | 1 | TRUE | wye
73 | LV_4571-1_1_4_load_275 | 94 | 0.0032846 | 0.00082319 | 0 | 0 |  | 1 | TRUE | wye
74 | LV_4571-1_1_4_load_280 | 95 | 0.0011384 | 0.00028531 | 0 | 0 |  | 1 | TRUE | wye
75 | LV_4571-1_1_4_load_276 | 96 | 0.0017303 | 0.00043364 | 0 | 0 |  | 1 | TRUE | wye
76 | LV_4571-1_1_4_load_277 | 97 | 0.0012002 | 0.00030079 | 0 | 0 |  | 1 | TRUE | wye
77 | LV_4571-1_1_4_load_278 | 98 | 0.00068282 | 0.00017113 | 0 | 0 |  | 1 | TRUE | wye
78 | LV_4571-1_1_4_load_281 | 99 | 0.00049208 | 0.00012333 | 0 | 0 |  | 1 | TRUE | wye
79 | LV_4571-1_1_4_load_283 | 100 | 0.0021097 | 0.00052874 | 0 | 0 |  | 1 | TRUE | wye
80 | LV_4571-1_1_4_load_284 | 101 | 0.00037234 | 9.3318e-05 | 0 | 0 |  | 1 | TRUE | wye
81 | LV_4571-1_1_4_load_285 | 102 | 0.0013482 | 0.00033789 | 0 | 0 |  | 1 | TRUE | wye

## ext_grid
| name | bus | vm_pu | va_degree | slack_weight | in_service
0 |  | 67 | 1 | 0 | 1 | TRUE

## line
| name | std_type | from_bus | to_bus | length_km | r_ohm_per_km | x_ohm_per_km | c_nf_per_km | g_us_per_km | max_i_ka | df | parallel | type | in_service
0 | LV_4571-1_1_4_line_0 |  | 0 | 1 | 0.31381 | 0.125 | 0.08 | 261 | 0 | 0.364 | 1 | 1 | cs | TRUE
1 | LV_4571-1_1_4_line_1 |  | 0 | 2 | 0.054853 | 0.125 | 0.08 | 261 | 0 | 0.364 | 1 | 1 | cs | TRUE
2 | LV_4571-1_1_4_line_2 |  | 1 | 3 | 0.37222 | 0.125 | 0.08 | 261 | 0 | 0.364 | 1 | 2 | cs | TRUE
3 | LV_4571-1_1_4_line_3 |  | 2 | 89 | 0.024077 | 0.125 | 0.08 | 261 | 0 | 0.364 | 1 | 1 | cs | TRUE
4 | LV_4571-1_1_4_line_4 |  | 3 | 59 | 0.13727 | 0.125 | 0.08 | 261 | 0 | 0.364 | 1 | 2 | cs | TRUE
5 | LV_4571-1_1_4_line_5 |  | 4 | 5 | 0.022803 | 0.125 | 0.08 | 261 | 0 | 0.364 | 1 | 1 | cs | TRUE
6 | LV_4571-1_1_4_line_6 |  | 4 | 6 | 0.60095 | 0.125 | 0.08 | 261 | 0 | 0.364 | 1 | 1 | cs | TRUE
7 | LV_4571-1_1_4_line_7 |  | 4 | 7 | 0.037288 | 0.125 | 0.08 | 261 | 0 | 0.364 | 1 | 1 | cs | TRUE
8 | LV_4571-1_1_4_line_8 |  | 6 | 33 | 0.049627 | 0.125 | 0.08 | 261 | 0 | 0.364 | 1 | 1 | cs | TRUE
9 | LV_4571-1_1_4_line_9 |  | 6 | 28 | 0.031963 | 0.125 | 0.08 | 261 | 0 | 0.364 | 1 | 1 | cs | TRUE
10 | LV_4571-1_1_4_line_10 |  | 7 | 24 | 0.024686 | 0.125 | 0.08 | 261 | 0 | 0.364 | 1 | 1 | cs | TRUE
11 | LV_4571-1_1_4_line_11 |  | 8 | 9 | 0.023387 | 0.125 | 0.08 | 261 | 0 | 0.364 | 1 | 1 | cs | TRUE
12 | LV_4571-1_1_4_line_12 |  | 8 | 10 | 0.10411 | 0.125 | 0.08 | 261 | 0 | 0.364 | 1 | 1 | cs | TRUE
13 | LV_4571-1_1_4_line_13 |  | 9 | 11 | 0.013762 | 0.125 | 0.08 | 261 | 0 | 0.364 | 1 | 1 | cs | TRUE
14 | LV_4571-1_1_4_line_14 |  | 10 | 12 | 0.28081 | 0.125 | 0.08 | 261 | 0 | 0.364 | 1 | 1 | cs | TRUE
15 | LV_4571-1_1_4_line_15 |  | 11 | 13 | 0.043148 | 0.125 | 0.08 | 261 | 0 | 0.364 | 1 | 1 | cs | TRUE
16 | LV_4571-1_1_4_line_16 |  | 12 | 15 | 0.10772 | 0.125 | 0.08 | 261 | 0 | 0.364 | 1 | 1 | cs | TRUE
17 | LV_4571-1_1_4_line_17 |  | 12 | 16 | 0.13572 | 0.125 | 0.08 | 261 | 0 | 0.364 | 1 | 1 | cs | TRUE
18 | LV_4571-1_1_4_line_18 |  | 13 | 14 | 0.033103 | 0.125 | 0.08 | 261 | 0 | 0.364 | 1 | 1 | cs | TRUE
19 | LV_4571-1_1_4_line_19 |  | 15 | 60 | 0.056718 | 0.125 | 0.08 | 261 | 0 | 0.364 | 1 | 1 | cs | TRUE
20 | LV_4571-1_1_4_line_20 |  | 15 | 98 | 0.006192 | 0.125 | 0.08 | 261 | 0 | 0.364 | 1 | 1 | cs | TRUE
21 | LV_4571-1_1_4_line_21 |  | 16 | 102 | 0.021198 | 0.125 | 0.08 | 261 | 0 | 0.364 | 1 | 1 | cs | TRUE
22 | LV_4571-1_1_4_line_22 |  | 17 | 18 | 0.01413 | 0.125 | 0.08 | 261 | 0 | 0.364 | 1 | 1 | cs | TRUE
23 | LV_4571-1_1_4_line_23 |  | 17 | 19 | 0.014946 | 0.125 | 0.08 | 261 | 0 | 0.364 | 1 | 1 | cs | TRUE
24 | LV_4571-1_1_4_line_24 |  | 18 | 20 | 0.01235 | 0.125 | 0.08 | 261 | 0 | 0.364 | 1 | 1 | cs | TRUE
25 | LV_4571-1_1_4_line_25 |  | 19 | 21 | 0.015564 | 0.125 | 0.08 | 261 | 0 | 0.364 | 1 | 1 | cs | TRUE
26 | LV_4571-1_1_4_line_26 |  | 20 | 22 | 0.009037 | 0.125 | 0.08 | 261 | 0 | 0.364 | 1 | 1 | cs | TRUE
27 | LV_4571-1_1_4_line_27 |  | 21 | 23 | 0.090825 | 0.125 | 0.08 | 261 | 0 | 0.364 | 1 | 1 | cs | TRUE
28 | LV_4571-1_1_4_line_28 |  | 22 | 64 | 0.013239 | 0.125 | 0.08 | 261 | 0 | 0.364 | 1 | 1 | cs | TRUE
29 | LV_4571-1_1_4_line_29 |  | 23 | 32 | 0.017367 | 0.125 | 0.08 | 261 | 0 | 0.364 | 1 | 1 | cs | TRUE
30 | LV_4571-1_1_4_line_30 |  | 25 | 26 | 0.019394 | 0.125 | 0.08 | 261 | 0 | 0.364 | 1 | 1 | cs | TRUE
31 | LV_4571-1_1_4_line_31 |  | 25 | 27 | 0.012003 | 0.125 | 0.08 | 261 | 0 | 0.364 | 1 | 1 | cs | TRUE
32 | LV_4571-1_1_4_line_32 |  | 25 | 28 | 0.30213 | 0.125 | 0.08 | 261 | 0 | 0.364 | 1 | 1 | cs | TRUE
33 | LV_4571-1_1_4_line_33 |  | 25 | 29 | 0.025903 | 0.125 | 0.08 | 261 | 0 | 0.364 | 1 | 1 | cs | TRUE
34 | LV_4571-1_1_4_line_34 |  | 26 | 78 | 0.01326 | 0.125 | 0.08 | 261 | 0 | 0.364 | 1 | 1 | cs | TRUE
35 | LV_4571-1_1_4_line_35 |  | 27 | 82 | 0.028706 | 0.125 | 0.08 | 261 | 0 | 0.364 | 1 | 1 | cs | TRUE
36 | LV_4571-1_1_4_line_36 |  | 28 | 30 | 0.05021 | 0.125 | 0.08 | 261 | 0 | 0.364 | 1 | 1 | cs | TRUE
37 | LV_4571-1_1_4_line_37 |  | 28 | 31 | 0.013327 | 0.125 | 0.08 | 261 | 0 | 0.364 | 1 | 1 | cs | TRUE
38 | LV_4571-1_1_4_line_38 |  | 29 | 79 | 0.009404 | 0.125 | 0.08 | 261 | 0 | 0.364 | 1 | 1 | cs | TRUE
39 | LV_4571-1_1_4_line_39 |  | 30 | 47 | 0.049583 | 0.125 | 0.08 | 261 | 0 | 0.364 | 1 | 1 | cs | TRUE
40 | LV_4571-1_1_4_line_40 |  | 31 | 38 | 0.017482 | 0.125 | 0.08 | 261 | 0 | 0.364 | 1 | 1 | cs | TRUE
41 | LV_4571-1_1_4_line_41 |  | 33 | 42 | 0.014446 | 0.125 | 0.08 | 261 | 0 | 0.364 | 1 | 1 | cs | TRUE
42 | LV_4571-1_1_4_line_42 |  | 34 | 35 | 0.002675 | 0.125 | 0.08 | 261 | 0 | 0.364 | 1 | 1 | cs | TRUE
43 | LV_4571-1_1_4_line_43 |  | 34 | 36 | 0.0075922 | 0.125 | 0.08 | 261 | 0 | 0.364 | 1 | 1 | cs | TRUE
44 | LV_4571-1_1_4_line_44 |  | 35 | 37 | 0.0046249 | 0.125 | 0.08 | 261 | 0 | 0.364 | 1 | 1 | cs | TRUE
45 | LV_4571-1_1_4_line_45 |  | 36 | 38 | 0.0047625 | 0.125 | 0.08 | 261 | 0 | 0.364 | 1 | 1 | cs | TRUE
46 | LV_4571-1_1_4_line_46 |  | 39 | 40 | 0.023275 | 0.125 | 0.08 | 261 | 0 | 0.364 | 1 | 1 | cs | TRUE
47 | LV_4571-1_1_4_line_47 |  | 39 | 41 | 0.0046786 | 0.125 | 0.08 | 261 | 0 | 0.364 | 1 | 1 | cs | TRUE
48 | LV_4571-1_1_4_line_48 |  | 40 | 42 | 0.01931 | 0.125 | 0.08 | 261 | 0 | 0.364 | 1 | 1 | cs | TRUE
49 | LV_4571-1_1_4_line_49 |  | 41 | 43 | 0.027177 | 0.125 | 0.08 | 261 | 0 | 0.364 | 1 | 1 | cs | TRUE
50 | LV_4571-1_1_4_line_50 |  | 42 | 44 | 0.024917 | 0.125 | 0.08 | 261 | 0 | 0.364 | 1 | 1 | cs | TRUE
51 | LV_4571-1_1_4_line_51 |  | 43 | 45 | 0.0037718 | 0.125 | 0.08 | 261 | 0 | 0.364 | 1 | 1 | cs | TRUE
52 | LV_4571-1_1_4_line_52 |  | 44 | 69 | 0.022936 | 0.125 | 0.08 | 261 | 0 | 0.364 | 1 | 1 | cs | TRUE
53 | LV_4571-1_1_4_line_53 |  | 45 | 70 | 0.025587 | 0.125 | 0.08 | 261 | 0 | 0.364 | 1 | 1 | cs | TRUE
54 | LV_4571-1_1_4_line_54 |  | 46 | 47 | 0.031364 | 0.125 | 0.08 | 261 | 0 | 0.364 | 1 | 1 | cs | TRUE
55 | LV_4571-1_1_4_line_55 |  | 46 | 48 | 0.034106 | 0.125 | 0.08 | 261 | 0 | 0.364 | 1 | 2 | cs | TRUE
56 | LV_4571-1_1_4_line_56 |  | 48 | 49 | 0.039525 | 0.125 | 0.08 | 261 | 0 | 0.364 | 1 | 2 | cs | TRUE
57 | LV_4571-1_1_4_line_57 |  | 49 | 50 | 0.032413 | 0.125 | 0.08 | 261 | 0 | 0.364 | 1 | 2 | cs | TRUE
58 | LV_4571-1_1_4_line_58 |  | 50 | 67 | 0.028054 | 0.125 | 0.08 | 261 | 0 | 0.364 | 1 | 2 | cs | TRUE
59 | LV_4571-1_1_4_line_59 |  | 51 | 52 | 0.023789 | 0.125 | 0.08 | 261 | 0 | 0.364 | 1 | 1 | cs | TRUE
60 | LV_4571-1_1_4_line_60 |  | 51 | 53 | 0.020292 | 0.125 | 0.08 | 261 | 0 | 0.364 | 1 | 1 | cs | TRUE
61 | LV_4571-1_1_4_line_61 |  | 52 | 54 | 0.0088825 | 0.125 | 0.08 | 261 | 0 | 0.364 | 1 | 1 | cs | TRUE
62 | LV_4571-1_1_4_line_62 |  | 53 | 55 | 0.019152 | 0.125 | 0.08 | 261 | 0 | 0.364 | 1 | 1 | cs | TRUE
63 | LV_4571-1_1_4_line_63 |  | 54 | 56 | 0.018595 | 0.125 | 0.08 | 261 | 0 | 0.364 | 1 | 1 | cs | TRUE
64 | LV_4571-1_1_4_line_64 |  | 54 | 57 | 0.012562 | 0.125 | 0.08 | 261 | 0 | 0.364 | 1 | 1 | cs | TRUE
65 | LV_4571-1_1_4_line_65 |  | 55 | 58 | 0.026079 | 0.125 | 0.08 | 261 | 0 | 0.364 | 1 | 1 | cs | TRUE
66 | LV_4571-1_1_4_line_66 |  | 56 | 73 | 0.010049 | 0.125 | 0.08 | 261 | 0 | 0.364 | 1 | 1 | cs | TRUE
67 | LV_4571-1_1_4_line_67 |  | 59 | 68 | 0.031753 | 0.125 | 0.08 | 261 | 0 | 0.364 | 1 | 2 | cs | TRUE
68 | LV_4571-1_1_4_line_68 |  | 60 | 61 | 0.096704 | 0.125 | 0.08 | 261 | 0 | 0.364 | 1 | 1 | cs | TRUE
69 | LV_4571-1_1_4_line_69 |  | 61 | 100 | 0.01018 | 0.125 | 0.08 | 261 | 0 | 0.364 | 1 | 1 | cs | TRUE
70 | LV_4571-1_1_4_line_70 |  | 62 | 63 | 0.012888 | 0.125 | 0.08 | 261 | 0 | 0.364 | 1 | 1 | cs | TRUE
71 | LV_4571-1_1_4_line_71 |  | 62 | 64 | 0.010115 | 0.125 | 0.08 | 261 | 0 | 0.364 | 1 | 1 | cs | TRUE
72 | LV_4571-1_1_4_line_72 |  | 63 | 65 | 0.014412 | 0.125 | 0.08 | 261 | 0 | 0.364 | 1 | 1 | cs | TRUE
73 | LV_4571-1_1_4_line_73 |  | 65 | 66 | 0.0066193 | 0.125 | 0.08 | 261 | 0 | 0.364 | 1 | 1 | cs | TRUE
74 | LV_4571-1_1_4_line_74 |  | 66 | 70 | 0.017668 | 0.125 | 0.08 | 261 | 0 | 0.364 | 1 | 1 | cs | TRUE
75 | LV_4571-1_1_4_line_75 |  | 67 | 68 | 0.039718 | 0.125 | 0.08 | 261 | 0 | 0.364 | 1 | 2 | cs | TRUE
76 | LV_4571-1_1_4_line_76 |  | 69 | 75 | 0.011543 | 0.125 | 0.08 | 261 | 0 | 0.364 | 1 | 1 | cs | TRUE
77 | LV_4571-1_1_4_line_77 |  | 71 | 72 | 0.025033 | 0.125 | 0.08 | 261 | 0 | 0.364 | 1 | 1 | cs | TRUE
78 | LV_4571-1_1_4_line_78 |  | 71 | 73 | 0.013695 | 0.125 | 0.08 | 261 | 0 | 0.364 | 1 | 1 | cs | TRUE
79 | LV_4571-1_1_4_line_79 |  | 72 | 74 | 0.001773 | 0.125 | 0.08 | 261 | 0 | 0.364 | 1 | 1 | cs | TRUE
80 | LV_4571-1_1_4_line_80 |  | 74 | 75 | 0.033162 | 0.125 | 0.08 | 261 | 0 | 0.364 | 1 | 1 | cs | TRUE
81 | LV_4571-1_1_4_line_81 |  | 76 | 77 | 0.015363 | 0.125 | 0.08 | 261 | 0 | 0.364 | 1 | 1 | cs | TRUE
82 | LV_4571-1_1_4_line_82 |  | 77 | 78 | 0.0072961 | 0.125 | 0.08 | 261 | 0 | 0.364 | 1 | 1 | cs | TRUE
83 | LV_4571-1_1_4_line_83 |  | 79 | 80 | 0.012717 | 0.125 | 0.08 | 261 | 0 | 0.364 | 1 | 1 | cs | TRUE
84 | LV_4571-1_1_4_line_84 |  | 80 | 81 | 0.0080923 | 0.125 | 0.08 | 261 | 0 | 0.364 | 1 | 1 | cs | TRUE
85 | LV_4571-1_1_4_line_85 |  | 81 | 85 | 0.031277 | 0.125 | 0.08 | 261 | 0 | 0.364 | 1 | 1 | cs | TRUE
86 | LV_4571-1_1_4_line_86 |  | 82 | 87 | 0.040641 | 0.125 | 0.08 | 261 | 0 | 0.364 | 1 | 1 | cs | TRUE
87 | LV_4571-1_1_4_line_87 |  | 83 | 84 | 0.019984 | 0.125 | 0.08 | 261 | 0 | 0.364 | 1 | 1 | cs | TRUE
88 | LV_4571-1_1_4_line_88 |  | 83 | 85 | 0.0014081 | 0.125 | 0.08 | 261 | 0 | 0.364 | 1 | 1 | cs | TRUE
89 | LV_4571-1_1_4_line_89 |  | 84 | 86 | 0.064036 | 0.125 | 0.08 | 261 | 0 | 0.364 | 1 | 1 | cs | TRUE
90 | LV_4571-1_1_4_line_90 |  | 87 | 88 | 0.037939 | 0.125 | 0.08 | 261 | 0 | 0.364 | 1 | 1 | cs | TRUE
91 | LV_4571-1_1_4_line_91 |  | 89 | 90 | 0.0066339 | 0.125 | 0.08 | 261 | 0 | 0.364 | 1 | 1 | cs | TRUE
92 | LV_4571-1_1_4_line_92 |  | 90 | 91 | 0.010771 | 0.125 | 0.08 | 261 | 0 | 0.364 | 1 | 1 | cs | TRUE
93 | LV_4571-1_1_4_line_93 |  | 91 | 92 | 0.013476 | 0.125 | 0.08 | 261 | 0 | 0.364 | 1 | 1 | cs | TRUE
94 | LV_4571-1_1_4_line_94 |  | 91 | 93 | 0.016624 | 0.125 | 0.08 | 261 | 0 | 0.364 | 1 | 1 | cs | TRUE
95 | LV_4571-1_1_4_line_95 |  | 92 | 94 | 0.012626 | 0.125 | 0.08 | 261 | 0 | 0.364 | 1 | 1 | cs | TRUE
96 | LV_4571-1_1_4_line_96 |  | 93 | 95 | 0.038524 | 0.125 | 0.08 | 261 | 0 | 0.364 | 1 | 1 | cs | TRUE
97 | LV_4571-1_1_4_line_97 |  | 94 | 96 | 0.0025051 | 0.125 | 0.08 | 261 | 0 | 0.364 | 1 | 1 | cs | TRUE
98 | LV_4571-1_1_4_line_98 |  | 95 | 99 | 0.015784 | 0.125 | 0.08 | 261 | 0 | 0.364 | 1 | 1 | cs | TRUE
99 | LV_4571-1_1_4_line_99 |  | 96 | 97 | 0.003389 | 0.125 | 0.08 | 261 | 0 | 0.364 | 1 | 1 | cs | TRUE
100 | LV_4571-1_1_4_line_100 |  | 97 | 98 | 0.018013 | 0.125 | 0.08 | 261 | 0 | 0.364 | 1 | 1 | cs | TRUE
101 | LV_4571-1_1_4_line_101 |  | 100 | 101 | 0.02157 | 0.125 | 0.08 | 261 | 0 | 0.364 | 1 | 1 | cs | TRUE

## trafo
| name | std_type | hv_bus | lv_bus | sn_mva | vn_hv_kv | vn_lv_kv | vk_percent | vkr_percent | pfe_kw | i0_percent | shift_degree | tap_side | tap_neutral | tap_min | tap_max | tap_step_percent | tap_step_degree | tap_pos | tap_phase_shifter | parallel | df | in_service
0 | LV_4571-1_1_4_trafo_237 | 0.63 MVA 20/0.4 kV | 103 | 67 | 0.63 | 20 | 0.4 | 6 | 1.206 | 1.65 | 0.2619 | 150 | hv | 0 | -2 | 2 | 2.5 | 0 | 0 | FALSE | 1 | 1 | TRUE

## line_geodata
| x0 | y0 | x1 | y1 | x2 | y2 | x3 | y3 | x4 | y4 | x5 | y5 | x6 | y6 | x7 | y7 | x8 | y8 | x9 | y9 | x10 | y10 | x11 | y11 | x12 | y12 | x13 | y13 | x14 | y14 | x15 | y15 | x16 | y16 | x17 | y17
0 | 2706126.0986 | 1268253.6123 | 2706134.6689 | 1268170.9173 | 2706143.0405 | 1268160.8479 | 2706158.0286 | 1268098.8971 | 2706158.7444 | 1268095.9297 | 2706163.7323 | 1268067.2279 | 2706284.2979 | 1268083.4757
1 | 2706126.0986 | 1268253.6123 | 2706131.8305 | 1268308.1655
2 | 2706284.2979 | 1268083.4757 | 2706281.3926 | 1268116.0626 | 2706336.949 | 1268155.0178 | 2706423.9889 | 1268226.8688 | 2706426.4578 | 1268206.8405 | 2706432.5965 | 1268196.6311 | 2706438.7773 | 1268192.4388 | 2706449.8025 | 1268193.0491 | 2706543.4828 | 1268222.6184 | 2706553.2421 | 1268224.5404
3 | 2706131.8305 | 1268308.1655 | 2706134.3464 | 1268332.1104
4 | 2706553.2421 | 1268224.5404 | 2706562.833 | 1268244.5529 | 2706570.0384 | 1268295.371 | 2706582.0682 | 1268332.8981 | 2706587.1565 | 1268339.1842 | 2706601.2926 | 1268347.2111
5 | 2707038.2614 | 1268069.9502 | 2707015.5198 | 1268072.3738
6 | 2706895.8845 | 1268514.9905 | 2706899.7217 | 1268518.007 | 2706904.8876 | 1268522.0595 | 2706913.1262 | 1268528.5253 | 2706915.5744 | 1268525.5225 | 2706937.5356 | 1268515.8004 | 2707070.8061 | 1268337.7043 | 2707076.4044 | 1268329.9546 | 2707098.4971 | 1268300.1737 | 2707104.3719 | 1268292.9517 | 2707118.8933 | 1268269.3056 | 2707125.1084 | 1268254.9503 | 2707130.8122 | 1268231.856 | 2707131.5672 | 1268213.0645 | 2707128.6823 | 1268193.651 | 2707117.1924 | 1268166.3747 | 2707050.9186 | 1268062.7733 | 2707038.2614 | 1268069.9502
7 | 2707038.2614 | 1268069.9502 | 2707040.5279 | 1268101.4851 | 2707040.3548 | 1268107.1538
8 | 2706895.8845 | 1268514.9905 | 2706868.7272 | 1268491.5569 | 2706860.0303 | 1268480.8974
9 | 2706866.5058 | 1268527.7813 | 2706895.8845 | 1268514.9905
10 | 2707039.6014 | 1268131.8279 | 2707040.3548 | 1268107.1538
11 | 2705830.2211 | 1268440.8004 | 2705849.935 | 1268453.3831
12 | 2705906.048 | 1268538.5764 | 2705883.6622 | 1268492.3354 | 2705875.3062 | 1268475.1376 | 2705860.356 | 1268460.0345 | 2705849.935 | 1268453.3831
13 | 2705830.2211 | 1268440.8004 | 2705825.7915 | 1268449.8066 | 2705826.1766 | 1268453.5167
14 | 2705906.048 | 1268538.5764 | 2705933.668 | 1268563.682 | 2705942.0229 | 1268571.2716 | 2705950.5898 | 1268577.1192 | 2705957.7042 | 1268575.8123 | 2706152.7375 | 1268505.808 | 2706159.6851 | 1268503.3195
15 | 2705826.1766 | 1268453.5167 | 2705806.1527 | 1268445.1287 | 2705800.5048 | 1268444.4047 | 2705796.6504 | 1268446.5153 | 2705791.3052 | 1268456.6283
16 | 2706165.8268 | 1268395.7817 | 2706164.1697 | 1268424.7213 | 2706159.6851 | 1268503.3195
17 | 2706159.6851 | 1268503.3195 | 2706159.3285 | 1268591.389 | 2706159.1357 | 1268639.0343
18 | 2705791.3052 | 1268456.6283 | 2705789.2461 | 1268469.8806 | 2705791.1431 | 1268474.4963 | 2705794.1209 | 1268476.7738 | 2705804.7563 | 1268479.3885
19 | 2706203.0098 | 1268438.709 | 2706165.8268 | 1268395.7817
20 | 2706165.8268 | 1268395.7817 | 2706161.8582 | 1268391.0287
21 | 2706157.6553 | 1268660.1627 | 2706159.112 | 1268644.8757 | 2706159.1357 | 1268639.0343
22 | 2706798.0881 | 1268317.2776 | 2706808.377 | 1268326.9628
23 | 2706798.0881 | 1268317.2776 | 2706787.2053 | 1268307.0333
24 | 2706808.377 | 1268326.9628 | 2706817.3695 | 1268335.4277
25 | 2706775.8724 | 1268296.3653 | 2706787.2053 | 1268307.0333
26 | 2706823.9498 | 1268341.6219 | 2706817.3695 | 1268335.4277
27 | 2706821.3188 | 1268217.7188 | 2706812.8497 | 1268234.7805 | 2706802.6536 | 1268252.4336 | 2706793.1694 | 1268268.1869 | 2706783.4427 | 1268284.0359 | 2706775.8724 | 1268296.3653
28 | 2706823.9498 | 1268341.6219 | 2706833.5895 | 1268350.696
29 | 2706821.3188 | 1268217.7188 | 2706807.6562 | 1268211.8446 | 2706805.1833 | 1268211.5157
30 | 2706795.3422 | 1268759.8174 | 2706797.2947 | 1268779.1131
31 | 2706795.3422 | 1268759.8174 | 2706783.3667 | 1268760.6239
32 | 2706866.5058 | 1268527.7813 | 2706863.7888 | 1268535.2386 | 2706856.494 | 1268543.1691 | 2706825.1283 | 1268573.4281 | 2706795.1768 | 1268581.705 | 2706799.628 | 1268589.8925 | 2706835.0205 | 1268626.2081 | 2706815.0389 | 1268645.9528 | 2706803.7609 | 1268659.7831 | 2706799.2068 | 1268667.274 | 2706794.9318 | 1268677.2275 | 2706792.3971 | 1268688.3469 | 2706790.587 | 1268700.6137 | 2706792.0619 | 1268721.8587 | 2706792.9267 | 1268731.8941 | 2706795.3422 | 1268759.8174
33 | 2706795.3422 | 1268759.8174 | 2706821.2367 | 1268759.1574
34 | 2706797.2947 | 1268779.1131 | 2706798.6296 | 1268792.3059
35 | 2706754.7081 | 1268758.9687 | 2706783.3667 | 1268760.6239
36 | 2706816.3232 | 1268529.62 | 2706828.3686 | 1268530.8054 | 2706866.5058 | 1268527.7813
37 | 2706866.5058 | 1268527.7813 | 2706859.7448 | 1268517.8616 | 2706858.7396 | 1268517.002
38 | 2706821.2367 | 1268759.1574 | 2706830.6376 | 1268758.9177
39 | 2706816.3232 | 1268529.62 | 2706813.0279 | 1268526.1908 | 2706808.3197 | 1268517.6427 | 2706792.9634 | 1268490.1637 | 2706790.7625 | 1268487.3278
40 | 2706858.7396 | 1268517.002 | 2706845.4532 | 1268505.6406
41 | 2706850.8981 | 1268469.7045 | 2706860.0303 | 1268480.8974
42 | 2706836.0635 | 1268497.6112 | 2706834.0304 | 1268495.8728
43 | 2706836.0635 | 1268497.6112 | 2706841.8336 | 1268502.5454
44 | 2706830.5154 | 1268492.867 | 2706834.0304 | 1268495.8728
45 | 2706845.4532 | 1268505.6406 | 2706841.8336 | 1268502.5454
46 | 2706878.5847 | 1268437.3484 | 2706863.4523 | 1268455.0329
47 | 2706878.5847 | 1268437.3484 | 2706881.6266 | 1268433.7935
48 | 2706850.8981 | 1268469.7045 | 2706863.4523 | 1268455.0329
49 | 2706899.296 | 1268413.144 | 2706881.6266 | 1268433.7935
50 | 2706850.8981 | 1268469.7045 | 2706835.1307 | 1268450.4103
51 | 2706897.1491 | 1268410.5264 | 2706899.5788 | 1268412.8136 | 2706899.296 | 1268413.144
52 | 2706835.1307 | 1268450.4103 | 2706820.6173 | 1268432.6507
53 | 2706897.1491 | 1268410.5264 | 2706878.5179 | 1268392.9883
54 | 2706768.535 | 1268465.4274 | 2706783.7019 | 1268478.2305 | 2706790.7625 | 1268487.3278
55 | 2706768.535 | 1268465.4274 | 2706742.4736 | 1268443.4276
56 | 2706712.2708 | 1268417.9318 | 2706742.4736 | 1268443.4276
57 | 2706712.2708 | 1268417.9318 | 2706692.3612 | 1268401.1251 | 2706687.0683 | 1268397.6027
58 | 2706663.4421 | 1268382.5014 | 2706669.808 | 1268386.1161 | 2706687.0683 | 1268397.6027
59 | 2706716.5305 | 1268329.7813 | 2706734.1636 | 1268345.7495
60 | 2706716.5305 | 1268329.7813 | 2706701.4894 | 1268316.1603
61 | 2706740.7475 | 1268351.7119 | 2706734.1636 | 1268345.7495
62 | 2706687.2935 | 1268303.3048 | 2706701.4894 | 1268316.1603
63 | 2706740.7475 | 1268351.7119 | 2706754.1467 | 1268364.6044
64 | 2706740.7475 | 1268351.7119 | 2706747.479 | 1268341.1051
65 | 2706687.2935 | 1268303.3048 | 2706687.2935 | 1268303.3048 | 2706671.3 | 1268282.7059
66 | 2706761.3878 | 1268371.5717 | 2706754.1467 | 1268364.6044
67 | 2706628.9042 | 1268362.8898 | 2706601.2926 | 1268347.2111
68 | 2706203.0098 | 1268438.709 | 2706227.3092 | 1268468.0044 | 2706246.0145 | 1268486.0562 | 2706270.3561 | 1268507.8124
69 | 2706270.3561 | 1268507.8124 | 2706277.946 | 1268514.5961
70 | 2706840.9544 | 1268357.6288 | 2706850.3391 | 1268366.4629
71 | 2706840.9544 | 1268357.6288 | 2706833.5895 | 1268350.696
72 | 2706860.8334 | 1268376.3414 | 2706850.3391 | 1268366.4629
73 | 2706860.8334 | 1268376.3414 | 2706865.6532 | 1268380.8785
74 | 2706878.5179 | 1268392.9883 | 2706865.6532 | 1268380.8785
75 | 2706663.4421 | 1268382.5014 | 2706628.9042 | 1268362.8898
76 | 2706813.3128 | 1268423.7124 | 2706820.6173 | 1268432.6507
77 | 2706771.2562 | 1268381.0669 | 2706789.295 | 1268398.4236
78 | 2706771.2562 | 1268381.0669 | 2706761.3878 | 1268371.5717
79 | 2706790.5726 | 1268399.6529 | 2706789.295 | 1268398.4236
80 | 2706813.3128 | 1268423.7124 | 2706804.9791 | 1268413.5147 | 2706790.5726 | 1268399.6529
81 | 2706800.9106 | 1268814.8494 | 2706799.3641 | 1268799.5648
82 | 2706799.3641 | 1268799.5648 | 2706798.6296 | 1268792.3059
83 | 2706843.3502 | 1268758.5937 | 2706830.6376 | 1268758.9177
84 | 2706851.4399 | 1268758.3875 | 2706843.3502 | 1268758.5937
85 | 2706851.4399 | 1268758.3875 | 2706882.7065 | 1268757.5904
86 | 2706714.1345 | 1268756.6253 | 2706754.7081 | 1268758.9687
87 | 2706884.1141 | 1268757.5546 | 2706904.0918 | 1268757.0453
88 | 2706884.1141 | 1268757.5546 | 2706882.7065 | 1268757.5904
89 | 2706904.0918 | 1268757.0453 | 2706907.341 | 1268756.9625 | 2706968.1144 | 1268755.7215
90 | 2706714.1345 | 1268756.6253 | 2706718.3589 | 1268794.328
91 | 2706135.0396 | 1268338.708 | 2706134.3464 | 1268332.1104
92 | 2706136.1651 | 1268349.42 | 2706135.0396 | 1268338.708
93 | 2706136.1651 | 1268349.42 | 2706139.3978 | 1268362.5029
94 | 2706136.1651 | 1268349.42 | 2706121.5668 | 1268357.3724
95 | 2706146.5357 | 1268372.6779 | 2706139.9685 | 1268364.8127 | 2706139.3978 | 1268362.5029
96 | 2706121.5668 | 1268357.3724 | 2706093.8736 | 1268372.4582 | 2706087.622 | 1268375.5817
97 | 2706146.5357 | 1268372.6779 | 2706148.1413 | 1268374.6008
98 | 2706087.622 | 1268375.5817 | 2706073.5025 | 1268382.6364
99 | 2706150.3134 | 1268377.2022 | 2706148.1413 | 1268374.6008
100 | 2706150.3134 | 1268377.2022 | 2706161.8582 | 1268391.0287
101 | 2706294.0284 | 1268528.9702 | 2706277.946 | 1268514.5961

## bus_geodata
| x | y | coords
0 | 2706126.0986 | 1268253.6123
1 | 2706284.2979 | 1268083.4757
2 | 2706131.8305 | 1268308.1655
3 | 2706553.2421 | 1268224.5404
4 | 2707038.2614 | 1268069.9502
5 | 2707015.5198 | 1268072.3738
6 | 2706895.8845 | 1268514.9905
7 | 2707040.3548 | 1268107.1538
8 | 2705849.935 | 1268453.3831
9 | 2705830.2211 | 1268440.8004
10 | 2705906.048 | 1268538.5764
11 | 2705826.1766 | 1268453.5167
12 | 2706159.6851 | 1268503.3195
13 | 2705791.3052 | 1268456.6283
14 | 2705804.7563 | 1268479.3885
15 | 2706165.8268 | 1268395.7817
16 | 2706159.1357 | 1268639.0343
17 | 2706798.0881 | 1268317.2776
18 | 2706808.377 | 1268326.9628
19 | 2706787.2053 | 1268307.0333
20 | 2706817.3695 | 1268335.4277
21 | 2706775.8724 | 1268296.3653
22 | 2706823.9498 | 1268341.6219
23 | 2706821.3188 | 1268217.7188
24 | 2707039.6014 | 1268131.8279
25 | 2706795.3422 | 1268759.8174
26 | 2706797.2947 | 1268779.1131
27 | 2706783.3667 | 1268760.6239
28 | 2706866.5058 | 1268527.7813
29 | 2706821.2367 | 1268759.1574
30 | 2706816.3232 | 1268529.62
31 | 2706858.7396 | 1268517.002
32 | 2706805.1833 | 1268211.5157
33 | 2706860.0303 | 1268480.8974
34 | 2706836.0635 | 1268497.6112
35 | 2706834.0304 | 1268495.8728
36 | 2706841.8336 | 1268502.5454
37 | 2706830.5154 | 1268492.867
38 | 2706845.4532 | 1268505.6406
39 | 2706878.5847 | 1268437.3484
40 | 2706863.4523 | 1268455.0329
41 | 2706881.6266 | 1268433.7935
42 | 2706850.8981 | 1268469.7045
43 | 2706899.296 | 1268413.144
44 | 2706835.1307 | 1268450.4103
45 | 2706897.1491 | 1268410.5264
46 | 2706768.535 | 1268465.4274
47 | 2706790.7625 | 1268487.3278
48 | 2706742.4736 | 1268443.4276
49 | 2706712.2708 | 1268417.9318
50 | 2706687.0683 | 1268397.6027
51 | 2706716.5305 | 1268329.7813
52 | 2706734.1636 | 1268345.7495
53 | 2706701.4894 | 1268316.1603
54 | 2706740.7475 | 1268351.7119
55 | 2706687.2935 | 1268303.3048
56 | 2706754.1467 | 1268364.6044
57 | 2706747.479 | 1268341.1051
58 | 2706671.3 | 1268282.7059
59 | 2706601.2926 | 1268347.2111
60 | 2706203.0098 | 1268438.709
61 | 2706270.3561 | 1268507.8124
62 | 2706840.9544 | 1268357.6288
63 | 2706850.3391 | 1268366.4629
64 | 2706833.5895 | 1268350.696
65 | 2706860.8334 | 1268376.3414
66 | 2706865.6532 | 1268380.8785
67 | 2706663.4421 | 1268382.5014
68 | 2706628.9042 | 1268362.8898
69 | 2706820.6173 | 1268432.6507
70 | 2706878.5179 | 1268392.9883
71 | 2706771.2562 | 1268381.0669
72 | 2706789.295 | 1268398.4236
73 | 2706761.3878 | 1268371.5717
74 | 2706790.5726 | 1268399.6529
75 | 2706813.3128 | 1268423.7124
76 | 2706800.9106 | 1268814.8494
77 | 2706799.3641 | 1268799.5648
78 | 2706798.6296 | 1268792.3059
79 | 2706830.6376 | 1268758.9177
80 | 2706843.3502 | 1268758.5937
81 | 2706851.4399 | 1268758.3875
82 | 2706754.7081 | 1268758.9687
83 | 2706884.1141 | 1268757.5546
84 | 2706904.0918 | 1268757.0453
85 | 2706882.7065 | 1268757.5904
86 | 2706968.1144 | 1268755.7215
87 | 2706714.1345 | 1268756.6253
88 | 2706718.3589 | 1268794.328
89 | 2706134.3464 | 1268332.1104
90 | 2706135.0396 | 1268338.708
91 | 2706136.1651 | 1268349.42
92 | 2706139.3978 | 1268362.5029
93 | 2706121.5668 | 1268357.3724
94 | 2706146.5357 | 1268372.6779
95 | 2706087.622 | 1268375.5817
96 | 2706148.1413 | 1268374.6008
97 | 2706150.3134 | 1268377.2022
98 | 2706161.8582 | 1268391.0287
99 | 2706073.5025 | 1268382.6364
100 | 2706277.946 | 1268514.5961
101 | 2706294.0284 | 1268528.9702
102 | 2706157.6553 | 1268660.1627
103 | 2706553.2421 | 1268224.5404

## line_std_types
| c_nf_per_km | r_ohm_per_km | x_ohm_per_km | max_i_ka | type | q_mm2 | alpha | voltage_rating
NAYY 4x50 SE | 210 | 0.642 | 0.083 | 0.142 | cs | 50 | 0.00403 | LV
NAYY 4x120 SE | 264 | 0.225 | 0.08 | 0.242 | cs | 120 | 0.00403 | LV
NAYY 4x150 SE | 261 | 0.208 | 0.08 | 0.27 | cs | 150 | 0.00403 | LV
NA2XS2Y 1x95 RM/25 12/20 kV | 216 | 0.313 | 0.132 | 0.252 | cs | 95 | 0.00403 | MV
NA2XS2Y 1x185 RM/25 12/20 kV | 273 | 0.161 | 0.117 | 0.362 | cs | 185 | 0.00403 | MV
NA2XS2Y 1x240 RM/25 12/20 kV | 304 | 0.122 | 0.112 | 0.421 | cs | 240 | 0.00403 | MV
NA2XS2Y 1x95 RM/25 6/10 kV | 315 | 0.313 | 0.123 | 0.249 | cs | 95 | 0.00403 | MV
NA2XS2Y 1x185 RM/25 6/10 kV | 406 | 0.161 | 0.11 | 0.358 | cs | 185 | 0.00403 | MV
NA2XS2Y 1x240 RM/25 6/10 kV | 456 | 0.122 | 0.105 | 0.416 | cs | 240 | 0.00403 | MV
NA2XS2Y 1x150 RM/25 12/20 kV | 250 | 0.206 | 0.116 | 0.319 | cs | 150 | 0.00403 | MV
NA2XS2Y 1x120 RM/25 12/20 kV | 230 | 0.253 | 0.119 | 0.283 | cs | 120 | 0.00403 | MV
NA2XS2Y 1x70 RM/25 12/20 kV | 190 | 0.443 | 0.132 | 0.22 | cs | 70 | 0.00403 | MV
NA2XS2Y 1x150 RM/25 6/10 kV | 360 | 0.206 | 0.11 | 0.315 | cs | 150 | 0.00403 | MV
NA2XS2Y 1x120 RM/25 6/10 kV | 340 | 0.253 | 0.113 | 0.28 | cs | 120 | 0.00403 | MV
NA2XS2Y 1x70 RM/25 6/10 kV | 280 | 0.443 | 0.123 | 0.217 | cs | 70 | 0.00403 | MV
N2XS(FL)2Y 1x120 RM/35 64/110 kV | 112 | 0.153 | 0.166 | 0.366 | cs | 120 | 0.00393 | HV
N2XS(FL)2Y 1x185 RM/35 64/110 kV | 125 | 0.099 | 0.156 | 0.457 | cs | 185 | 0.00393 | HV
N2XS(FL)2Y 1x240 RM/35 64/110 kV | 135 | 0.075 | 0.149 | 0.526 | cs | 240 | 0.00393 | HV
N2XS(FL)2Y 1x300 RM/35 64/110 kV | 144 | 0.06 | 0.144 | 0.588 | cs | 300 | 0.00393 | HV
15-AL1/3-ST1A 0.4 | 11 | 1.8769 | 0.35 | 0.105 | ol | 16 | 0.00403 | LV
24-AL1/4-ST1A 0.4 | 11.25 | 1.2012 | 0.335 | 0.14 | ol | 24 | 0.00403 | LV
48-AL1/8-ST1A 0.4 | 12.2 | 0.5939 | 0.3 | 0.21 | ol | 48 | 0.00403 | LV
94-AL1/15-ST1A 0.4 | 13.2 | 0.306 | 0.29 | 0.35 | ol | 94 | 0.00403 | LV
34-AL1/6-ST1A 10.0 | 9.7 | 0.8342 | 0.36 | 0.17 | ol | 34 | 0.00403 | MV
48-AL1/8-ST1A 10.0 | 10.1 | 0.5939 | 0.35 | 0.21 | ol | 48 | 0.00403 | MV
70-AL1/11-ST1A 10.0 | 10.4 | 0.4132 | 0.339 | 0.29 | ol | 70 | 0.00403 | MV
94-AL1/15-ST1A 10.0 | 10.75 | 0.306 | 0.33 | 0.35 | ol | 94 | 0.00403 | MV
122-AL1/20-ST1A 10.0 | 11.1 | 0.2376 | 0.323 | 0.41 | ol | 122 | 0.00403 | MV
149-AL1/24-ST1A 10.0 | 11.25 | 0.194 | 0.315 | 0.47 | ol | 149 | 0.00403 | MV
34-AL1/6-ST1A 20.0 | 9.15 | 0.8342 | 0.382 | 0.17 | ol | 34 | 0.00403 | MV
48-AL1/8-ST1A 20.0 | 9.5 | 0.5939 | 0.372 | 0.21 | ol | 48 | 0.00403 | MV
70-AL1/11-ST1A 20.0 | 9.7 | 0.4132 | 0.36 | 0.29 | ol | 70 | 0.00403 | MV
94-AL1/15-ST1A 20.0 | 10 | 0.306 | 0.35 | 0.35 | ol | 94 | 0.00403 | MV
122-AL1/20-ST1A 20.0 | 10.3 | 0.2376 | 0.344 | 0.41 | ol | 122 | 0.00403 | MV
149-AL1/24-ST1A 20.0 | 10.5 | 0.194 | 0.337 | 0.47 | ol | 149 | 0.00403 | MV
184-AL1/30-ST1A 20.0 | 10.75 | 0.1571 | 0.33 | 0.535 | ol | 184 | 0.00403 | MV
243-AL1/39-ST1A 20.0 | 11 | 0.1188 | 0.32 | 0.645 | ol | 243 | 0.00403 | MV
48-AL1/8-ST1A 110.0 | 8 | 0.5939 | 0.46 | 0.21 | ol | 48 | 0.00403 | HV
70-AL1/11-ST1A 110.0 | 8.4 | 0.4132 | 0.45 | 0.29 | ol | 70 | 0.00403 | HV
94-AL1/15-ST1A 110.0 | 8.65 | 0.306 | 0.44 | 0.35 | ol | 94 | 0.00403 | HV
122-AL1/20-ST1A 110.0 | 8.5 | 0.2376 | 0.43 | 0.41 | ol | 122 | 0.00403 | HV
149-AL1/24-ST1A 110.0 | 8.75 | 0.194 | 0.41 | 0.47 | ol | 149 | 0.00403 | HV
184-AL1/30-ST1A 110.0 | 8.8 | 0.1571 | 0.4 | 0.535 | ol | 184 | 0.00403 | HV
243-AL1/39-ST1A 110.0 | 9 | 0.1188 | 0.39 | 0.645 | ol | 243 | 0.00403 | HV
305-AL1/39-ST1A 110.0 | 9.2 | 0.0949 | 0.38 | 0.74 | ol | 305 | 0.00403 | HV
490-AL1/64-ST1A 110.0 | 9.75 | 0.059 | 0.37 | 0.96 | ol | 490 | 0.00403 | HV
679-AL1/86-ST1A 110.0 | 9.95 | 0.042 | 0.36 | 1.15 | ol | 679 | 0.00403 | HV
490-AL1/64-ST1A 220.0 | 10 | 0.059 | 0.285 | 0.96 | ol | 490 | 0.00403 | HV
679-AL1/86-ST1A 220.0 | 11.7 | 0.042 | 0.275 | 1.15 | ol | 679 | 0.00403 | HV
490-AL1/64-ST1A 380.0 | 11 | 0.059 | 0.253 | 0.96 | ol | 490 | 0.00403 | HV
679-AL1/86-ST1A 380.0 | 14.6 | 0.042 | 0.25 | 1.15 | ol | 679 | 0.00403 | HV

## trafo_std_types
| i0_percent | pfe_kw | vkr_percent | sn_mva | vn_lv_kv | vn_hv_kv | vk_percent | shift_degree | vector_group | tap_side | tap_neutral | tap_min | tap_max | tap_step_degree | tap_step_percent | tap_phase_shifter
160 MVA 380/110 kV | 0.06 | 60 | 0.25 | 160 | 110 | 380 | 12.2 | 0 | Yy0 | hv | 0 | -9 | 9 | 0 | 1.5 | FALSE
100 MVA 220/110 kV | 0.06 | 55 | 0.26 | 100 | 110 | 220 | 12 | 0 | Yy0 | hv | 0 | -9 | 9 | 0 | 1.5 | FALSE
63 MVA 110/20 kV | 0.04 | 22 | 0.32 | 63 | 20 | 110 | 18 | 150 | YNd5 | hv | 0 | -9 | 9 | 0 | 1.5 | FALSE
40 MVA 110/20 kV | 0.05 | 18 | 0.34 | 40 | 20 | 110 | 16.2 | 150 | YNd5 | hv | 0 | -9 | 9 | 0 | 1.5 | FALSE
25 MVA 110/20 kV | 0.07 | 14 | 0.41 | 25 | 20 | 110 | 12 | 150 | YNd5 | hv | 0 | -9 | 9 | 0 | 1.5 | FALSE
63 MVA 110/10 kV | 0.04 | 22 | 0.32 | 63 | 10 | 110 | 18 | 150 | YNd5 | hv | 0 | -9 | 9 | 0 | 1.5 | FALSE
40 MVA 110/10 kV | 0.05 | 18 | 0.34 | 40 | 10 | 110 | 16.2 | 150 | YNd5 | hv | 0 | -9 | 9 | 0 | 1.5 | FALSE
25 MVA 110/10 kV | 0.07 | 14 | 0.41 | 25 | 10 | 110 | 12 | 150 | YNd5 | hv | 0 | -9 | 9 | 0 | 1.5 | FALSE
0.25 MVA 20/0.4 kV | 0.32 | 0.8 | 1.44 | 0.25 | 0.4 | 20 | 6 | 150 | Yzn5 | hv | 0 | -2 | 2 | 0 | 2.5 | FALSE
0.4 MVA 20/0.4 kV | 0.3375 | 1.35 | 1.425 | 0.4 | 0.4 | 20 | 6 | 150 | Dyn5 | hv | 0 | -2 | 2 | 0 | 2.5 | FALSE
0.63 MVA 20/0.4 kV | 0.2619 | 1.65 | 1.206 | 0.63 | 0.4 | 20 | 6 | 150 | Dyn5 | hv | 0 | -2 | 2 | 0 | 2.5 | FALSE
0.25 MVA 10/0.4 kV | 0.24 | 0.6 | 1.2 | 0.25 | 0.4 | 10 | 4 | 150 | Dyn5 | hv | 0 | -2 | 2 | 0 | 2.5 | FALSE
0.4 MVA 10/0.4 kV | 0.2375 | 0.95 | 1.325 | 0.4 | 0.4 | 10 | 4 | 150 | Dyn5 | hv | 0 | -2 | 2 | 0 | 2.5 | FALSE
0.63 MVA 10/0.4 kV | 0.1873 | 1.18 | 1.0794 | 0.63 | 0.4 | 10 | 4 | 150 | Dyn5 | hv | 0 | -2 | 2 | 0 | 2.5 | FALSE

## trafo3w_std_types
| sn_hv_mva | sn_mv_mva | sn_lv_mva | vn_hv_kv | vn_mv_kv | vn_lv_kv | vk_hv_percent | vk_mv_percent | vk_lv_percent | vkr_hv_percent | vkr_mv_percent | vkr_lv_percent | pfe_kw | i0_percent | shift_mv_degree | shift_lv_degree | vector_group | tap_side | tap_neutral | tap_min | tap_max | tap_step_percent
63/25/38 MVA 110/20/10 kV | 63 | 25 | 38 | 110 | 20 | 10 | 10.4 | 10.4 | 10.4 | 0.28 | 0.32 | 0.35 | 35 | 0.89 | 0 | 0 | YN0yn0yn0 | hv | 0 | -10 | 10 | 1.2
63/25/38 MVA 110/10/10 kV | 63 | 25 | 38 | 110 | 10 | 10 | 10.4 | 10.4 | 10.4 | 0.28 | 0.32 | 0.35 | 35 | 0.89 | 0 | 0 | YN0yn0yn0 | hv | 0 | -10 | 10 | 1.2

## fuse_std_types
| fuse_type | i_rated_a | t_avg | t_min | t_total | x_avg | x_min | x_total
HV 100A | HV 100A | 100 | 0 | [10.0, 3.64, 0.854, 0.281, 0.1, 0.0531, 0.022, 0.01] | [10.0, 4.267, 1.21, 0.403, 0.1, 0.058, 0.022, 0.01] | 0 | [300.0, 350.0, 450.0, 550.0, 700.0, 850.0, 1200.0, 1752.0] | [600.0, 700.0, 900.0, 1150.0, 1665.0, 2000.0, 3000.0, 4313.0]
HV 10A | HV 10A | 10 | 0 | [10.0, 1675.0, 0.344, 0.156, 0.1, 0.0417, 0.0171, 0.01] | [10.0, 1.3, 0.3, 0.155, 0.1, 0.0555, 0.023, 0.01] | 0 | [30.0, 32.0, 35.0, 37.0, 39.0, 50.0, 70.0, 88.0] | [60.0, 70.0, 80.0, 87.0, 94.0, 110.0, 150.0, 216.0]
HV 125A | HV 125A | 125 | 0 | [10.0, 1.82, 0.344, 0.1, 0.0467, 0.0269, 0.01] | [10.0, 2.478, 0.426, 0.1, 0.0427, 0.0211, 0.01] | 0 | [375.0, 500.0, 700.0, 925.0, 1200.0, 1500.0, 2341.0] | [750.0, 1000.0, 1500.0, 2200.0, 3000.0, 4000.0, 5765.0]
HV 160A | HV 160A | 160 | 0 | [10.0, 4.15, 1.03, 0.198, 0.1, 0.051, 0.0172, 0.01] | [10.0, 2.3, 0.734, 0.274, 0.1, 0.046, 0.0177, 0.01] | 0 | [480.0, 550.0, 700.0, 1000.0, 1260.0, 1600.0, 2500.0, 3227.0] | [960.0, 1300.0, 1700.0, 2200.0, 2996.0, 4000.0, 6000.0, 7946.0]
HV 16A | HV 16A | 16 | 0 | [10.0, 0.352, 0.164, 0.1, 0.0649, 0.0342, 0.01] | [10.0, 2.34, 0.722, 0.181, 0.1, 0.055, 0.0296, 0.01] | 0 | [48.0, 60.0, 65.0, 71.0, 80.0, 100.0, 162.0] | [96.0, 110.0, 125.0, 150.0, 168.0, 200.0, 250.0, 398.0]
HV 200A | HV 200A | 200 | 0 | [10.0, 4.267, 1.21, 0.403, 0.1, 0.058, 0.022, 0.01] | [10.0, 3.73, 1.654, 0.328, 0.1, 0.0531, 0.019, 0.01] | 0 | [600.0, 700.0, 900.0, 1150.0, 1665.0, 2000.0, 3000.0, 4313.0] | [1200.0, 1500.0, 1800.0, 2700.0, 3960.0, 5000.0, 7500.0, 10620.0]
HV 20A | HV 20A | 20 | 0 | [10.0, 1.3, 0.3, 0.155, 0.1, 0.0555, 0.023, 0.01] | [10.0, 1.3, 0.161, 0.1, 0.0611, 0.0399, 0.0141, 0.01] | 0 | [60.0, 70.0, 80.0, 87.0, 94.0, 110.0, 150.0, 216.0] | [120.0, 150.0, 200.0, 223.0, 260.0, 300.0, 450.0, 532.0]
HV 25A | HV 25A | 25 | 0 | [10.0, 2.512, 0.833, 0.299, 0.1, 0.0372, 0.0223, 0.01] | [10.0, 3.125, 0.597, 0.198, 0.1, 0.0378, 0.022, 0.01] | 0 | [75.0, 82.0, 90.0, 100.0, 124.0, 170.0, 200.0, 289.0] | [150.0, 170.0, 210.0, 250.0, 294.0, 400.0, 500.0, 711.0]
HV 31.5A | HV 31.5A | 31.5 | 0 | [10.0, 2.34, 0.722, 0.181, 0.1, 0.055, 0.0296, 0.01] | [10.0, 2.84, 0.368, 0.164, 0.1, 0.0621, 0.0378, 0.0195, 0.01] | 0 | [95.0, 110.0, 125.0, 150.0, 165.0, 200.0, 250.0, 390.0] | [189.0, 220.0, 300.0, 350.0, 393.0, 450.0, 530.0, 700.0, 960.0]
HV 40A | HV 40A | 40 | 0 | [10.0, 1.3, 0.161, 0.1, 0.0611, 0.0399, 0.0141, 0.01] | [10.0, 2.05, 0.369, 0.198, 0.1, 0.051, 0.0298, 0.01] | 0 | [120.0, 150.0, 200.0, 223.0, 260.0, 300.0, 450.0, 532.0] | [240.0, 300.0, 400.0, 450.0, 530.0, 650.0, 800.0, 1311.0]
HV 50A | HV 50A | 50 | 0 | [10.0, 3.215, 0.597, 0.198, 0.1, 0.0378, 0.022, 0.01] | [10.0, 3.64, 0.854, 0.281, 0.1, 0.0531, 0.022, 0.01] | 0 | [150.0, 170.0, 210.0, 250.0, 294.0, 400.0, 500.0, 711.0] | [300.0, 350.0, 450.0, 550.0, 700.0, 850.0, 1200.0, 1752.0]
HV 6.3A | HV 6.3A | 6.3 | 0 | [10.0, 1.39, 0.344, 0.168, 0.1, 0.056, 0.0263, 0.01] | [10.0, 1.711, 0.516, 0.198, 0.1, 0.0634, 0.0303, 0.01] | 0 | [19.0, 19.5, 20.4, 20.8, 22.0, 25.0, 32.0, 48.0] | [38.0, 40.0, 43.0, 48.0, 53.0, 60.0, 75.0, 118.0]
HV 63A | HV 63A | 63 | 0 | [10.0, 2.84, 0.368, 0.164, 0.1, 0.0621, 0.0378, 0.0195, 0.01] | [10.0, 1.82, 0.344, 0.1, 0.0467, 0.0269, 0.01] | 0 | [189.0, 220.0, 300.0, 350.0, 393.0, 450.0, 530.0, 700.0, 961.0] | [378.0, 500.0, 700.0, 934.0, 1200.0, 1500.0, 2366.0]
HV 80A | HV 80A | 80 | 0 | [10.0, 2.05, 0.369, 0.198, 0.1, 0.051, 0.0298, 0.01] | [10.0, 4.15, 1.03, 0.198, 0.1, 0.051, 0.0172, 0.01] | 0 | [240.0, 300.0, 400.0, 450.0, 530.0, 650.0, 800.0, 1311.0] | [480.0, 550.0, 700.0, 1000.0, 1260.0, 1600.0, 2500.0, 3227.0]
Siemens NH-1-100 | Siemens NH-1-100 | 100 | [5400.0, 2000.0, 400.0, 20.0, 1.0, 0.2, 0.012, 0.004] | 0 | 0 | [150.0, 190.0, 250.0, 430.0, 900.0, 1250.0, 2700.0, 3600.0] | 0 | 0
Siemens NH-1-125 | Siemens NH-1-125 | 125 | [4800.0, 120.0, 7.0, 0.1, 0.004] | 0 | 0 | [180.0, 400.0, 740.0, 2000.0, 4250.0] | 0 | 0
Siemens NH-1-16 | Siemens NH-1-16 | 16 | [4000.0, 400.0, 2.0, 0.1, 0.04, 0.01] | 0 | 0 | [26.0, 35.0, 75.0, 150.0, 200.0, 300.0] | 0 | 0
Siemens NH-1-160 | Siemens NH-1-160 | 160 | [4800.0, 120.0, 7.0, 0.1, 0.004] | 0 | 0 | [210.0, 500.0, 900.0, 2300.0, 5000.0] | 0 | 0
Siemens NH-1-25 | Siemens NH-1-25 | 25 | [4000.0, 1000.0, 10.0, 0.2, 0.02, 0.01] | 0 | 0 | [40.0, 50.0, 100.0, 210.0, 400.0, 500.0] | 0 | 0
Siemens NH-1-50 | Siemens NH-1-50 | 50 | [4000.0, 40.0, 4.0, 1.0, 0.02, 0.01] | 0 | 0 | [86.0, 200.0, 300.0, 400.0, 1000.0, 1280.0] | 0 | 0
Siemens NH-1-63 | Siemens NH-1-63 | 63 | [4000.0, 100.0, 10.0, 2.0, 0.04, 0.01] | 0 | 0 | [100.0, 200.0, 300.0, 400.0, 1000.0, 1500.0] | 0 | 0
Siemens NH-1-80 | Siemens NH-1-80 | 80 | [4800.0, 120.0, 7.0, 0.1, 0.01] | 0 | 0 | [150.58, 250.0, 450.0, 1150.0, 2470.0] | 0 | 0
Siemens NH-2-1000 | Siemens NH-2-1000 | 1000 | [4800.0, 120.0, 7.0, 0.1, 0.004] | 0 | 0 | [1900.0, 3500.0, 8400.0, 24000.0, 52000.0] | 0 | 0
Siemens NH-2-200 | Siemens NH-2-200 | 200 | [4800.0, 120.0, 7.0, 0.1, 0.004] | 0 | 0 | [280.0, 650.0, 1200.0, 3000.0, 7000.0] | 0 | 0
Siemens NH-2-224 | Siemens NH-2-224 | 224 | [4800.0, 120.0, 7.0, 0.2, 0.04, 0.004] | 0 | 0 | [400.0, 750.0, 1453.0, 3025.0, 4315.0, 7600.0] | 0 | 0
Siemens NH-2-250 | Siemens NH-2-250 | 250 | [4800.0, 120.0, 7.0, 0.1, 0.004] | 0 | 0 | [450.0, 800.0, 1650.0, 4000.0, 8500.0] | 0 | 0
Siemens NH-2-315 | Siemens NH-2-315 | 315 | [4800.0, 120.0, 7.0, 0.1, 0.004] | 0 | 0 | [550.0, 920.0, 1900.0, 5000.0, 11000.0] | 0 | 0
Siemens NH-2-355 | Siemens NH-2-355 | 355 | [4800.0, 120.0, 6.0, 0.1, 0.004] | 0 | 0 | [650.0, 1116.27, 2350.0, 5840.0, 12790.0] | 0 | 0
Siemens NH-2-400 | Siemens NH-2-400 | 400 | [4800.0, 120.0, 7.0, 0.1, 0.004] | 0 | 0 | [720.0, 1350.0, 2800.0, 6500.0, 15000.0] | 0 | 0
Siemens NH-2-425 | Siemens NH-2-425 | 425 | [4800.0, 120.0, 7.0, 0.1, 0.004] | 0 | 0 | [850.0, 1500.0, 3050.0, 7500.0, 16500.0] | 0 | 0
Siemens NH-2-630 | Siemens NH-2-630 | 630 | [4800.0, 120.0, 7.0, 0.1, 0.004] | 0 | 0 | [1200.0, 2000.0, 4800.0, 12000.0, 26000.0] | 0 | 0

## dtypes
| element | column | dtype
0 | bus | name | object
1 | bus | vn_kv | float64
2 | bus | type | object
3 | bus | zone | object
4 | bus | in_service | bool
5 | load | name | object
6 | load | bus | uint32
7 | load | p_mw | float64
8 | load | q_mvar | float64
9 | load | const_z_percent | float64
10 | load | const_i_percent | float64
11 | load | sn_mva | float64
12 | load | scaling | float64
13 | load | in_service | bool
14 | load | type | object
15 | ext_grid | name | object
16 | ext_grid | bus | uint32
17 | ext_grid | vm_pu | float64
18 | ext_grid | va_degree | float64
19 | ext_grid | slack_weight | float64
20 | ext_grid | in_service | bool
21 | line | name | object
22 | line | std_type | object
23 | line | from_bus | uint32
24 | line | to_bus | uint32
25 | line | length_km | float64
26 | line | r_ohm_per_km | float64
27 | line | x_ohm_per_km | float64
28 | line | c_nf_per_km | float64
29 | line | g_us_per_km | float64
30 | line | max_i_ka | float64
31 | line | df | float64
32 | line | parallel | uint32
33 | line | type | object
34 | line | in_service | bool
35 | trafo | name | object
36 | trafo | std_type | object
37 | trafo | hv_bus | uint32
38 | trafo | lv_bus | uint32
39 | trafo | sn_mva | float64
40 | trafo | vn_hv_kv | float64
41 | trafo | vn_lv_kv | float64
42 | trafo | vk_percent | float64
43 | trafo | vkr_percent | float64
44 | trafo | pfe_kw | float64
45 | trafo | i0_percent | float64
46 | trafo | shift_degree | float64
47 | trafo | tap_side | object
48 | trafo | tap_neutral | int32
49 | trafo | tap_min | int32
50 | trafo | tap_max | int32
51 | trafo | tap_step_percent | float64
52 | trafo | tap_step_degree | float64
53 | trafo | tap_pos | int32
54 | trafo | tap_phase_shifter | bool
55 | trafo | parallel | uint32
56 | trafo | df | float64
57 | trafo | in_service | bool
58 | line_geodata | coords | object
59 | bus_geodata | x | float64
60 | bus_geodata | y | float64
61 | bus_geodata | coords | object

## parameters
| version | format_version | converged | OPF_converged | name | f_hz | sn_mva
0 | 2.14.6 | 2.14.0 | FALSE | FALSE |  | 50 | 1