## bus
| name | vn_kv | type | zone | in_service
0 | bus_LV_4571-2_0_8_node_0 | 0.4 | n |  | TRUE
1 | bus_LV_4571-2_0_8_node_1 | 0.4 | n |  | TRUE
2 | bus_LV_4571-2_0_8_node_2 | 0.4 | n |  | TRUE
3 | bus_LV_4571-2_0_8_node_4 | 0.4 | n |  | TRUE
4 | bus_LV_4571-2_0_8_node_9 | 0.4 | n |  | TRUE
5 | bus_LV_4571-2_0_8_node_3 | 0.4 | n |  | TRUE
6 | bus_LV_4571-2_0_8_node_7 | 0.4 | n |  | TRUE
7 | bus_LV_4571-2_0_8_node_30 | 0.4 | n |  | TRUE
8 | bus_LV_4571-2_0_8_node_6 | 0.4 | n |  | TRUE
9 | bus_LV_4571-2_0_8_node_33 | 0.4 | n |  | TRUE
10 | bus_LV_4571-2_0_8_node_32 | 0.4 | n |  | TRUE
11 | bus_LV_4571-2_0_8_node_18 | 0.4 | n |  | TRUE
12 | bus_LV_4571-2_0_8_node_15 | 0.4 | n |  | TRUE
13 | bus_LV_4571-2_0_8_node_8 | 0.4 | n |  | TRUE
14 | bus_LV_4571-2_0_8_node_70 | 0.4 | n |  | TRUE
15 | bus_LV_4571-2_0_8_node_34 | 0.4 | n |  | TRUE
16 | bus_LV_4571-2_0_8_node_68 | 0.4 | n |  | TRUE
17 | bus_LV_4571-2_0_8_node_10 | 0.4 | n |  | TRUE
18 | bus_LV_4571-2_0_8_node_14 | 0.4 | n |  | TRUE
19 | bus_LV_4571-2_0_8_node_11 | 0.4 | n |  | TRUE
20 | bus_LV_4571-2_0_8_node_31 | 0.4 | n |  | TRUE
21 | bus_LV_4571-2_0_8_node_42 | 0.4 | n |  | TRUE
22 | bus_LV_4571-2_0_8_node_48 | 0.4 | n |  | TRUE
23 | bus_LV_4571-2_0_8_node_16 | 0.4 | n |  | TRUE
24 | bus_LV_4571-2_0_8_node_17 | 0.4 | n |  | TRUE
25 | bus_LV_4571-2_0_8_node_12 | 0.4 | n |  | TRUE
26 | bus_LV_4571-2_0_8_node_13 | 0.4 | n |  | TRUE
27 | bus_LV_4571-2_0_8_node_67 | 0.4 | n |  | TRUE
28 | bus_LV_4571-2_0_8_node_22 | 0.4 | n |  | TRUE
29 | bus_LV_4571-2_0_8_node_20 | 0.4 | n |  | TRUE
30 | bus_LV_4571-2_0_8_node_19 | 0.4 | n |  | TRUE
31 | bus_LV_4571-2_0_8_node_21 | 0.4 | n |  | TRUE
32 | bus_LV_4571-2_0_8_node_23 | 0.4 | n |  | TRUE
33 | bus_LV_4571-2_0_8_node_35 | 0.4 | n |  | TRUE
34 | bus_LV_4571-2_0_8_node_36 | 0.4 | n |  | TRUE
35 | bus_LV_4571-2_0_8_node_24 | 0.4 | n |  | TRUE
36 | bus_LV_4571-2_0_8_node_25 | 0.4 | n |  | TRUE
37 | bus_LV_4571-2_0_8_node_26 | 0.4 | n |  | TRUE
38 | bus_LV_4571-2_0_8_node_27 | 0.4 | n |  | TRUE
39 | bus_LV_4571-2_0_8_node_28 | 0.4 | n |  | TRUE
40 | bus_LV_4571-2_0_8_node_69 | 0.4 | n |  | TRUE
41 | bus_LV_4571-2_0_8_node_62 | 0.4 | n |  | TRUE
42 | bus_LV_4571-2_0_8_node_29 | 0.4 | n |  | TRUE
43 | bus_LV_4571-2_0_8_node_41 | 0.4 | n |  | TRUE
44 | bus_LV_4571-2_0_8_node_38 | 0.4 | n |  | TRUE
45 | bus_LV_4571-2_0_8_node_39 | 0.4 | n |  | TRUE
46 | bus_LV_4571-2_0_8_node_37 | 0.4 | n |  | TRUE
47 | bus_LV_4571-2_0_8_node_45 | 0.4 | n |  | TRUE
48 | bus_LV_4571-2_0_8_node_43 | 0.4 | n |  | TRUE
49 | bus_LV_4571-2_0_8_node_47 | 0.4 | n |  | TRUE
50 | bus_LV_4571-2_0_8_node_51 | 0.4 | n |  | TRUE
51 | bus_LV_4571-2_0_8_node_63 | 0.4 | n |  | TRUE
52 | bus_LV_4571-2_0_8_node_52 | 0.4 | n |  | TRUE
53 | bus_LV_4571-2_0_8_node_40 | 0.4 | n |  | TRUE
54 | bus_LV_4571-2_0_8_node_44 | 0.4 | n |  | TRUE
55 | bus_LV_4571-2_0_8_node_46 | 0.4 | n |  | TRUE
56 | bus_LV_4571-2_0_8_node_49 | 0.4 | n |  | TRUE
57 | bus_LV_4571-2_0_8_node_50 | 0.4 | n |  | TRUE
58 | bus_LV_4571-2_0_8_node_53 | 0.4 | n |  | TRUE
59 | bus_LV_4571-2_0_8_node_54 | 0.4 | n |  | TRUE
60 | bus_LV_4571-2_0_8_node_55 | 0.4 | n |  | TRUE
61 | bus_LV_4571-2_0_8_node_56 | 0.4 | n |  | TRUE
62 | bus_LV_4571-2_0_8_node_57 | 0.4 | n |  | TRUE
63 | bus_LV_4571-2_0_8_node_61 | 0.4 | n |  | TRUE
64 | bus_LV_4571-2_0_8_node_66 | 0.4 | n |  | TRUE
65 | bus_LV_4571-2_0_8_node_59 | 0.4 | n |  | TRUE
66 | bus_LV_4571-2_0_8_node_64 | 0.4 | n |  | TRUE
67 | bus_LV_4571-2_0_8_node_65 | 0.4 | n |  | TRUE
68 | bus_LV_4571-2_0_8_node_58 | 0.4 | n |  | TRUE
69 | bus_LV_4571-2_0_8_node_60 | 0.4 | n |  | TRUE
70 | bus_MV_374_0_node_19 | 20 | n |  | TRUE

## load
| name | bus | p_mw | q_mvar | const_z_percent | const_i_percent | sn_mva | scaling | in_service | type
0 | LV_4571-2_0_8_load_0 | 0 | 0.059449 | 0.014899 | 0 | 0 |  | 1 | TRUE | wye
1 | LV_4571-2_0_8_load_30 | 7 | 0.052728 | 0.013215 | 0 | 0 |  | 1 | TRUE | wye
2 | LV_4571-2_0_8_load_33 | 9 | 0.0067558 | 0.0016932 | 0 | 0 |  | 1 | TRUE | wye
3 | LV_4571-2_0_8_load_32 | 10 | 0.0066817 | 0.0016746 | 0 | 0 |  | 1 | TRUE | wye
4 | LV_4571-2_0_8_load_18 | 11 | 0.02015 | 0.0050501 | 0 | 0 |  | 1 | TRUE | wye
5 | LV_4571-2_0_8_load_15 | 12 | 0.024507 | 0.006142 | 0 | 0 |  | 1 | TRUE | wye
6 | LV_4571-2_0_8_load_70 | 14 | 0.016291 | 0.004083 | 0 | 0 |  | 1 | TRUE | wye
7 | LV_4571-2_0_8_load_68 | 16 | 0.033544 | 0.008407 | 0 | 0 |  | 1 | TRUE | wye
8 | LV_4571-2_0_8_load_11 | 19 | 0.0011092 | 0.000278 | 0 | 0 |  | 1 | TRUE | wye
9 | LV_4571-2_0_8_load_48 | 22 | 0.0011102 | 0.00027825 | 0 | 0 |  | 1 | TRUE | wye
10 | LV_4571-2_0_8_load_17 | 24 | 0.024505 | 0.0061416 | 0 | 0 |  | 1 | TRUE | wye
11 | LV_4571-2_0_8_load_67 | 27 | 4.4238e-05 | 1.1087e-05 | 0 | 0 |  | 1 | TRUE | wye
12 | LV_4571-2_0_8_load_22 | 28 | 0.024506 | 0.0061418 | 0 | 0 |  | 1 | TRUE | wye
13 | LV_4571-2_0_8_load_20 | 29 | 0.024498 | 0.0061399 | 0 | 0 |  | 1 | TRUE | wye
14 | LV_4571-2_0_8_load_19 | 30 | 0.024505 | 0.0061416 | 0 | 0 |  | 1 | TRUE | wye
15 | LV_4571-2_0_8_load_35 | 33 | 0.069511 | 0.017421 | 0 | 0 |  | 1 | TRUE | wye
16 | LV_4571-2_0_8_load_36 | 34 | 0.031354 | 0.0078581 | 0 | 0 |  | 1 | TRUE | wye
17 | LV_4571-2_0_8_load_24 | 35 | 0.00054708 | 0.00013711 | 0 | 0 |  | 1 | TRUE | wye
18 | LV_4571-2_0_8_load_69 | 40 | 0.0059924 | 0.0015018 | 0 | 0 |  | 1 | TRUE | wye
19 | LV_4571-2_0_8_load_62 | 41 | 0.00078267 | 0.00019616 | 0 | 0 |  | 1 | TRUE | wye
20 | LV_4571-2_0_8_load_39 | 45 | 0.00062162 | 0.00015579 | 0 | 0 |  | 1 | TRUE | wye
21 | LV_4571-2_0_8_load_45 | 47 | 0.00074385 | 0.00018643 | 0 | 0 |  | 1 | TRUE | wye
22 | LV_4571-2_0_8_load_47 | 49 | 0.0019743 | 0.0004948 | 0 | 0 |  | 1 | TRUE | wye
23 | LV_4571-2_0_8_load_52 | 52 | 0.00072245 | 0.00018106 | 0 | 0 |  | 1 | TRUE | wye
24 | LV_4571-2_0_8_load_44 | 54 | 0.036904 | 0.0092491 | 0 | 0 |  | 1 | TRUE | wye
25 | LV_4571-2_0_8_load_46 | 55 | 0.00080545 | 0.00020187 | 0 | 0 |  | 1 | TRUE | wye
26 | LV_4571-2_0_8_load_49 | 56 | 0.0011203 | 0.00028076 | 0 | 0 |  | 1 | TRUE | wye
27 | LV_4571-2_0_8_load_50 | 57 | 0.0014309 | 0.00035863 | 0 | 0 |  | 1 | TRUE | wye
28 | LV_4571-2_0_8_load_53 | 58 | 0.0011114 | 0.00027855 | 0 | 0 |  | 1 | TRUE | wye
29 | LV_4571-2_0_8_load_54 | 59 | 0.0022262 | 0.00055795 | 0 | 0 |  | 1 | TRUE | wye
30 | LV_4571-2_0_8_load_66 | 64 | 0.0011242 | 0.00028176 | 0 | 0 |  | 1 | TRUE | wye
31 | LV_4571-2_0_8_load_59 | 65 | 0.0013571 | 0.00034011 | 0 | 0 |  | 1 | TRUE | wye
32 | LV_4571-2_0_8_load_64 | 66 | 0.00089099 | 0.0002233 | 0 | 0 |  | 1 | TRUE | wye
33 | LV_4571-2_0_8_load_65 | 67 | 0.0023627 | 0.00059215 | 0 | 0 |  | 1 | TRUE | wye
34 | LV_4571-2_0_8_load_58 | 68 | 0.0042095 | 0.001055 | 0 | 0 |  | 1 | TRUE | wye
35 | LV_4571-2_0_8_load_60 | 69 | 0.0030981 | 0.00077646 | 0 | 0 |  | 1 | TRUE | wye

## ext_grid
| name | bus | vm_pu | va_degree | slack_weight | in_service
0 |  | 12 | 1 | 0 | 1 | TRUE

## line
| name | std_type | from_bus | to_bus | length_km | r_ohm_per_km | x_ohm_per_km | c_nf_per_km | g_us_per_km | max_i_ka | df | parallel | type | in_service
0 | LV_4571-2_0_8_line_0 |  | 0 | 1 | 0.025602 | 0.125 | 0.08 | 261 | 0 | 0.364 | 1 | 1 | cs | TRUE
1 | LV_4571-2_0_8_line_1 |  | 0 | 2 | 0.023679 | 0.125 | 0.08 | 261 | 0 | 0.364 | 1 | 1 | cs | TRUE
2 | LV_4571-2_0_8_line_2 |  | 1 | 3 | 0.10586 | 0.125 | 0.08 | 261 | 0 | 0.364 | 1 | 1 | cs | TRUE
3 | LV_4571-2_0_8_line_3 |  | 2 | 4 | 0.004314 | 0.125 | 0.08 | 261 | 0 | 0.364 | 1 | 1 | cs | TRUE
4 | LV_4571-2_0_8_line_4 |  | 3 | 8 | 0.051429 | 0.125 | 0.08 | 261 | 0 | 0.364 | 1 | 1 | cs | TRUE
5 | LV_4571-2_0_8_line_5 |  | 3 | 9 | 0.017087 | 0.125 | 0.08 | 261 | 0 | 0.364 | 1 | 1 | cs | TRUE
6 | LV_4571-2_0_8_line_6 |  | 4 | 16 | 0.0024741 | 0.125 | 0.08 | 261 | 0 | 0.364 | 1 | 1 | cs | TRUE
7 | LV_4571-2_0_8_line_7 |  | 5 | 6 | 0.098627 | 0.125 | 0.08 | 261 | 0 | 0.364 | 1 | 4 | cs | TRUE
8 | LV_4571-2_0_8_line_8 |  | 5 | 7 | 0.013719 | 0.125 | 0.08 | 261 | 0 | 0.364 | 1 | 4 | cs | TRUE
9 | LV_4571-2_0_8_line_9 |  | 6 | 11 | 0.006256 | 0.125 | 0.08 | 261 | 0 | 0.364 | 1 | 1 | cs | TRUE
10 | LV_4571-2_0_8_line_10 |  | 6 | 12 | 0.051471 | 0.125 | 0.08 | 261 | 0 | 0.364 | 1 | 4 | cs | TRUE
11 | LV_4571-2_0_8_line_11 |  | 7 | 20 | 0.0052221 | 0.125 | 0.08 | 261 | 0 | 0.364 | 1 | 4 | cs | TRUE
12 | LV_4571-2_0_8_line_12 |  | 8 | 10 | 0.134 | 0.125 | 0.08 | 261 | 0 | 0.364 | 1 | 3 | cs | TRUE
13 | LV_4571-2_0_8_line_13 |  | 10 | 20 | 0.024609 | 0.125 | 0.08 | 261 | 0 | 0.364 | 1 | 4 | cs | TRUE
14 | LV_4571-2_0_8_line_14 |  | 12 | 23 | 0.010518 | 0.125 | 0.08 | 261 | 0 | 0.364 | 1 | 4 | cs | TRUE
15 | LV_4571-2_0_8_line_15 |  | 13 | 14 | 0.13942 | 0.125 | 0.08 | 261 | 0 | 0.364 | 1 | 1 | cs | TRUE
16 | LV_4571-2_0_8_line_16 |  | 13 | 15 | 0.52553 | 0.125 | 0.08 | 261 | 0 | 0.364 | 1 | 1 | cs | TRUE
17 | LV_4571-2_0_8_line_17 |  | 15 | 21 | 0.091042 | 0.125 | 0.08 | 261 | 0 | 0.364 | 1 | 1 | cs | TRUE
18 | LV_4571-2_0_8_line_18 |  | 15 | 22 | 0.055284 | 0.125 | 0.08 | 261 | 0 | 0.364 | 1 | 1 | cs | TRUE
19 | LV_4571-2_0_8_line_19 |  | 16 | 18 | 0.014997 | 0.125 | 0.08 | 261 | 0 | 0.364 | 1 | 1 | cs | TRUE
20 | LV_4571-2_0_8_line_20 |  | 17 | 18 | 0.004244 | 0.125 | 0.08 | 261 | 0 | 0.364 | 1 | 1 | cs | TRUE
21 | LV_4571-2_0_8_line_21 |  | 17 | 19 | 0.04833 | 0.125 | 0.08 | 261 | 0 | 0.364 | 1 | 1 | cs | TRUE
22 | LV_4571-2_0_8_line_22 |  | 19 | 25 | 0.067002 | 0.125 | 0.08 | 261 | 0 | 0.364 | 1 | 1 | cs | TRUE
23 | LV_4571-2_0_8_line_23 |  | 21 | 52 | 0.019113 | 0.125 | 0.08 | 261 | 0 | 0.364 | 1 | 1 | cs | TRUE
24 | LV_4571-2_0_8_line_24 |  | 23 | 24 | 0.016481 | 0.125 | 0.08 | 261 | 0 | 0.364 | 1 | 4 | cs | TRUE
25 | LV_4571-2_0_8_line_25 |  | 24 | 28 | 0.026719 | 0.125 | 0.08 | 261 | 0 | 0.364 | 1 | 4 | cs | TRUE
26 | LV_4571-2_0_8_line_26 |  | 25 | 26 | 0.060645 | 0.125 | 0.08 | 261 | 0 | 0.364 | 1 | 1 | cs | TRUE
27 | LV_4571-2_0_8_line_27 |  | 26 | 27 | 0.060717 | 0.125 | 0.08 | 261 | 0 | 0.364 | 1 | 1 | cs | TRUE
28 | LV_4571-2_0_8_line_28 |  | 28 | 29 | 0.027154 | 0.125 | 0.08 | 261 | 0 | 0.364 | 1 | 4 | cs | TRUE
29 | LV_4571-2_0_8_line_29 |  | 29 | 30 | 0.026529 | 0.125 | 0.08 | 261 | 0 | 0.364 | 1 | 4 | cs | TRUE
30 | LV_4571-2_0_8_line_30 |  | 30 | 31 | 0.023355 | 0.125 | 0.08 | 261 | 0 | 0.364 | 1 | 4 | cs | TRUE
31 | LV_4571-2_0_8_line_31 |  | 31 | 32 | 0.013405 | 0.125 | 0.08 | 261 | 0 | 0.364 | 1 | 4 | cs | TRUE
32 | LV_4571-2_0_8_line_32 |  | 32 | 33 | 0.036009 | 0.125 | 0.08 | 261 | 0 | 0.364 | 1 | 4 | cs | TRUE
33 | LV_4571-2_0_8_line_33 |  | 33 | 34 | 0.02761 | 0.125 | 0.08 | 261 | 0 | 0.364 | 1 | 4 | cs | TRUE
34 | LV_4571-2_0_8_line_34 |  | 34 | 46 | 0.0074303 | 0.125 | 0.08 | 261 | 0 | 0.364 | 1 | 4 | cs | TRUE
35 | LV_4571-2_0_8_line_35 |  | 35 | 36 | 0.086698 | 0.125 | 0.08 | 261 | 0 | 0.364 | 1 | 4 | cs | TRUE
36 | LV_4571-2_0_8_line_36 |  | 35 | 37 | 0.047293 | 0.125 | 0.08 | 261 | 0 | 0.364 | 1 | 4 | cs | TRUE
37 | LV_4571-2_0_8_line_37 |  | 36 | 38 | 0.024315 | 0.125 | 0.08 | 261 | 0 | 0.364 | 1 | 4 | cs | TRUE
38 | LV_4571-2_0_8_line_38 |  | 37 | 39 | 0.57251 | 0.125 | 0.08 | 261 | 0 | 0.364 | 1 | 4 | cs | TRUE
39 | LV_4571-2_0_8_line_39 |  | 38 | 40 | 0.5849 | 0.125 | 0.08 | 261 | 0 | 0.364 | 1 | 4 | cs | TRUE
40 | LV_4571-2_0_8_line_40 |  | 39 | 41 | 0.24561 | 0.125 | 0.08 | 261 | 0 | 0.364 | 1 | 3 | cs | TRUE
41 | LV_4571-2_0_8_line_41 |  | 40 | 42 | 0.58328 | 0.125 | 0.08 | 261 | 0 | 0.364 | 1 | 4 | cs | TRUE
42 | LV_4571-2_0_8_line_42 |  | 41 | 51 | 0.027898 | 0.125 | 0.08 | 261 | 0 | 0.364 | 1 | 1 | cs | TRUE
43 | LV_4571-2_0_8_line_43 |  | 42 | 43 | 0.25067 | 0.125 | 0.08 | 261 | 0 | 0.364 | 1 | 4 | cs | TRUE
44 | LV_4571-2_0_8_line_44 |  | 43 | 47 | 0.021285 | 0.125 | 0.08 | 261 | 0 | 0.364 | 1 | 4 | cs | TRUE
45 | LV_4571-2_0_8_line_45 |  | 44 | 45 | 0.035762 | 0.125 | 0.08 | 261 | 0 | 0.364 | 1 | 4 | cs | TRUE
46 | LV_4571-2_0_8_line_46 |  | 44 | 46 | 0.15203 | 0.125 | 0.08 | 261 | 0 | 0.364 | 1 | 4 | cs | TRUE
47 | LV_4571-2_0_8_line_47 |  | 45 | 53 | 0.0032633 | 0.125 | 0.08 | 261 | 0 | 0.364 | 1 | 4 | cs | TRUE
48 | LV_4571-2_0_8_line_48 |  | 47 | 53 | 0.020899 | 0.125 | 0.08 | 261 | 0 | 0.364 | 1 | 4 | cs | TRUE
49 | LV_4571-2_0_8_line_49 |  | 48 | 49 | 0.028018 | 0.125 | 0.08 | 261 | 0 | 0.364 | 1 | 3 | cs | TRUE
50 | LV_4571-2_0_8_line_50 |  | 48 | 50 | 0.044612 | 0.125 | 0.08 | 261 | 0 | 0.364 | 1 | 1 | cs | TRUE
51 | LV_4571-2_0_8_line_51 |  | 49 | 55 | 0.022264 | 0.125 | 0.08 | 261 | 0 | 0.364 | 1 | 4 | cs | TRUE
52 | LV_4571-2_0_8_line_52 |  | 50 | 56 | 0.025081 | 0.125 | 0.08 | 261 | 0 | 0.364 | 1 | 1 | cs | TRUE
53 | LV_4571-2_0_8_line_53 |  | 51 | 66 | 0.013287 | 0.125 | 0.08 | 261 | 0 | 0.364 | 1 | 1 | cs | TRUE
54 | LV_4571-2_0_8_line_54 |  | 52 | 57 | 0.021612 | 0.125 | 0.08 | 261 | 0 | 0.364 | 1 | 1 | cs | TRUE
55 | LV_4571-2_0_8_line_55 |  | 53 | 54 | 0.032308 | 0.125 | 0.08 | 261 | 0 | 0.364 | 1 | 4 | cs | TRUE
56 | LV_4571-2_0_8_line_56 |  | 54 | 55 | 0.011733 | 0.125 | 0.08 | 261 | 0 | 0.364 | 1 | 4 | cs | TRUE
57 | LV_4571-2_0_8_line_57 |  | 56 | 57 | 0.022705 | 0.125 | 0.08 | 261 | 0 | 0.364 | 1 | 1 | cs | TRUE
58 | LV_4571-2_0_8_line_58 |  | 58 | 59 | 0.027304 | 0.125 | 0.08 | 261 | 0 | 0.364 | 1 | 1 | cs | TRUE
59 | LV_4571-2_0_8_line_59 |  | 58 | 60 | 0.022307 | 0.125 | 0.08 | 261 | 0 | 0.364 | 1 | 1 | cs | TRUE
60 | LV_4571-2_0_8_line_60 |  | 59 | 61 | 0.0067761 | 0.125 | 0.08 | 261 | 0 | 0.364 | 1 | 1 | cs | TRUE
61 | LV_4571-2_0_8_line_61 |  | 60 | 62 | 0.025711 | 0.125 | 0.08 | 261 | 0 | 0.364 | 1 | 1 | cs | TRUE
62 | LV_4571-2_0_8_line_62 |  | 61 | 63 | 0.087333 | 0.125 | 0.08 | 261 | 0 | 0.364 | 1 | 1 | cs | TRUE
63 | LV_4571-2_0_8_line_63 |  | 62 | 64 | 0.025998 | 0.125 | 0.08 | 261 | 0 | 0.364 | 1 | 1 | cs | TRUE
64 | LV_4571-2_0_8_line_64 |  | 63 | 65 | 0.012619 | 0.125 | 0.08 | 261 | 0 | 0.364 | 1 | 1 | cs | TRUE
65 | LV_4571-2_0_8_line_65 |  | 64 | 67 | 0.0096425 | 0.125 | 0.08 | 261 | 0 | 0.364 | 1 | 1 | cs | TRUE
66 | LV_4571-2_0_8_line_66 |  | 65 | 68 | 0.023451 | 0.125 | 0.08 | 261 | 0 | 0.364 | 1 | 1 | cs | TRUE
67 | LV_4571-2_0_8_line_67 |  | 66 | 67 | 0.01978 | 0.125 | 0.08 | 261 | 0 | 0.364 | 1 | 1 | cs | TRUE
68 | LV_4571-2_0_8_line_68 |  | 68 | 69 | 0.0083831 | 0.125 | 0.08 | 261 | 0 | 0.364 | 1 | 1 | cs | TRUE

## trafo
| name | std_type | hv_bus | lv_bus | sn_mva | vn_hv_kv | vn_lv_kv | vk_percent | vkr_percent | pfe_kw | i0_percent | shift_degree | tap_side | tap_neutral | tap_min | tap_max | tap_step_percent | tap_step_degree | tap_pos | tap_phase_shifter | parallel | df | in_service
0 | LV_4571-2_0_8_trafo_15 | 0.63 MVA 20/0.4 kV | 70 | 12 | 0.63 | 20 | 0.4 | 6 | 1.206 | 1.65 | 0.2619 | 150 | hv | 0 | -2 | 2 | 2.5 | 0 | 0 | FALSE | 1 | 1 | TRUE

## line_geodata
| x0 | y0 | x1 | y1 | x2 | y2 | x3 | y3 | x4 | y4 | x5 | y5 | x6 | y6 | x7 | y7 | x8 | y8 | x9 | y9 | x10 | y10 | x11 | y11 | x12 | y12 | x13 | y13 | x14 | y14 | x15 | y15 | x16 | y16 | x17 | y17 | x18 | y18 | x19 | y19 | x20 | y20 | x21 | y21
0 | 2706275.4901 | 1267499.949 | 2706256.9263 | 1267493.1094 | 2706251.4914 | 1267491.0331
1 | 2706229.3715 | 1267482.5828 | 2706251.4914 | 1267491.0331
2 | 2706275.4901 | 1267499.949 | 2706295.4152 | 1267507.2803 | 2706333.613 | 1267521.7243 | 2706338.9827 | 1267524.1452 | 2706347.1538 | 1267522.3463 | 2706362.8884 | 1267528.2456 | 2706364.4041 | 1267523.9358 | 2706367.1027 | 1267516.2333
3 | 2706230.9121 | 1267478.5515 | 2706229.3715 | 1267482.5828
4 | 2706367.1027 | 1267516.2333 | 2706377.3275 | 1267519.965 | 2706397.5814 | 1267527.4249 | 2706404.308 | 1267509.6974
5 | 2706367.1027 | 1267516.2333 | 2706372.7558 | 1267500.1081
6 | 2706230.9121 | 1267478.5515 | 2706228.5973 | 1267477.6783
7 | 2706527.8037 | 1267574.8893 | 2706522.8277 | 1267587.377 | 2706602.7251 | 1267616.9208
8 | 2706527.8037 | 1267574.8893 | 2706532.8897 | 1267562.1478
9 | 2706604.7743 | 1267611.0082 | 2706602.7251 | 1267616.9208
10 | 2706602.7251 | 1267616.9208 | 2706651.0009 | 1267634.7735
11 | 2706534.2755 | 1267557.1129 | 2706532.8897 | 1267562.1478
12 | 2706404.308 | 1267509.6974 | 2706408.5919 | 1267498.4204 | 2706451.8722 | 1267513.6574 | 2706500.6619 | 1267532.7417 | 2706523.0105 | 1267540.5121
13 | 2706534.2755 | 1267557.1129 | 2706535.6938 | 1267551.9451 | 2706535.0882 | 1267547.5415 | 2706533.825 | 1267544.5273 | 2706525.7266 | 1267541.4564 | 2706523.0105 | 1267540.5121
14 | 2706660.8658 | 1267638.4217 | 2706651.0009 | 1267634.7735
15 | 2706465.8516 | 1267944.2573 | 2706563.8093 | 1267983.5678 | 2706579.1168 | 1267980.519 | 2706591.0509 | 1267966.2442
16 | 2706591.0509 | 1267966.2442 | 2706605.0798 | 1267919.3458 | 2706971.8733 | 1268007.0049 | 2707025.5515 | 1268023.5578 | 2707035.1761 | 1268026.6903 | 2707040.1344 | 1268028.9265 | 2707039.8826 | 1268025.7859 | 2707039.397 | 1268008.1397 | 2707039.2966 | 1268001.2208
17 | 2707033.5939 | 1267910.4725 | 2707035.76 | 1267924.7129 | 2707037.0996 | 1267934.2899 | 2707037.5291 | 1267945.0625 | 2707038.1749 | 1267965.0915 | 2707038.2572 | 1267967.6063 | 2707039.2966 | 1268001.2208
18 | 2707039.2966 | 1268001.2208 | 2707035.2768 | 1268001.2035 | 2707026.3487 | 1268001.1751 | 2706985.172 | 1267991.3349
19 | 2706214.5647 | 1267472.3857 | 2706228.5973 | 1267477.6783
20 | 2706212.7713 | 1267476.2345 | 2706214.5647 | 1267472.3857
21 | 2706212.7713 | 1267476.2345 | 2706208.5914 | 1267474.6358 | 2706187.5201 | 1267466.5503 | 2706168.0028 | 1267458.0556
22 | 2706107.4159 | 1267429.4464 | 2706122.3551 | 1267436.4762 | 2706167.6112 | 1267457.8851 | 2706168.0028 | 1267458.0556
23 | 2707033.5939 | 1267910.4725 | 2707014.5634 | 1267908.6941
24 | 2706660.8658 | 1267638.4217 | 2706676.3397 | 1267644.0943
25 | 2706676.3397 | 1267644.0943 | 2706701.426 | 1267653.2908
26 | 2706107.4159 | 1267429.4464 | 2706080.188 | 1267483.6708
27 | 2706080.188 | 1267483.6708 | 2706077.5642 | 1267488.906 | 2706060.675 | 1267522.5428 | 2706054.9544 | 1267526.6548 | 2706044.8748 | 1267525.2502
28 | 2706726.9208 | 1267662.637 | 2706701.426 | 1267653.2908
29 | 2706751.8293 | 1267671.7683 | 2706726.9208 | 1267662.637
30 | 2706773.757 | 1267679.8069 | 2706751.8293 | 1267671.7683
31 | 2706773.757 | 1267679.8069 | 2706786.3743 | 1267684.4388
32 | 2706786.3743 | 1267684.4388 | 2706820.1824 | 1267696.8357
33 | 2706820.1824 | 1267696.8357 | 2706846.1043 | 1267706.3409
34 | 2706853.0805 | 1267708.8989 | 2706846.1043 | 1267706.3409
35 | 2706113.7489 | 1267320.4444 | 2706115.1249 | 1267321.8036 | 2706127.8402 | 1267333.6198 | 2706167.6589 | 1267355.1423 | 2706188.28 | 1267363.2086
36 | 2706232.3233 | 1267380.4371 | 2706188.28 | 1267363.2086
37 | 2706097.156 | 1267336.2934 | 2706099.1431 | 1267332.1366 | 2706108.7266 | 1267328.4277 | 2706113.7489 | 1267320.4444
38 | 2706232.3233 | 1267380.4371 | 2706228.7741 | 1267390.6487 | 2706232.5346 | 1267392.1287 | 2706240.0239 | 1267387.2257 | 2706252.1255 | 1267381.2381 | 2706263.362 | 1267377.3035 | 2706276.0299 | 1267374.5733 | 2706283.9186 | 1267372.5801 | 2706293.2792 | 1267369.5459 | 2706299.2566 | 1267366.2394 | 2706303.9941 | 1267362.7995 | 2706315.7251 | 1267353.1466 | 2706337.83 | 1267342.7354 | 2706381.3539 | 1267333.6553 | 2706432.3375 | 1267323.4311 | 2706503.9948 | 1267327.4921 | 2706587.2864 | 1267334.3773 | 2706636.7992 | 1267343.9119 | 2706648.9098 | 1267342.874 | 2706660.7215 | 1267339.6288 | 2706741.9962 | 1267322.2812 | 2706771.8336 | 1267316.9155
39 | 2706097.156 | 1267336.2934 | 2706134.5399 | 1267356.7266 | 2706159.4407 | 1267370.0185 | 2706188.821 | 1267384.1585 | 2706203.1282 | 1267390.332 | 2706220.5308 | 1267397.7066 | 2706637.9249 | 1267557.6396
40 | 2706771.8336 | 1267316.9155 | 2707010.6273 | 1267374.362
41 | 2707183.7692 | 1267762.9671 | 2707179.5226 | 1267761.7446 | 2707150.1038 | 1267752.8591 | 2707128.9161 | 1267745.5019 | 2707092.3441 | 1267731.6716 | 2707063.8144 | 1267720.6563 | 2707029.1954 | 1267707.4735 | 2706967.7347 | 1267683.996 | 2706810.2039 | 1267623.606 | 2706673.6795 | 1267571.3397 | 2706637.9249 | 1267557.6396
42 | 2707037.7915 | 1267380.6922 | 2707035.0216 | 1267380.2305 | 2707010.6273 | 1267374.362
43 | 2707036.2547 | 1267800.2368 | 2707038.8256 | 1267790.8975 | 2707041.2518 | 1267782.0672 | 2707047.2075 | 1267760.4453 | 2707052.5167 | 1267743.3379 | 2707056.6731 | 1267744.5475 | 2707057.8615 | 1267740.877 | 2707064.0625 | 1267725.2425 | 2707067.9072 | 1267719.5629 | 2707073.8014 | 1267712.964 | 2707078.2998 | 1267711.5109 | 2707085.8628 | 1267709.6241 | 2707097.4476 | 1267710.557 | 2707120.4679 | 1267714.8446 | 2707174.1176 | 1267725.2151 | 2707177.2176 | 1267725.7273 | 2707178.5012 | 1267727.1852 | 2707178.8134 | 1267729.8932 | 2707180.3594 | 1267748.8264 | 2707190.3381 | 1267757.3592 | 2707183.7692 | 1267762.9671
44 | 2707036.2547 | 1267800.2368 | 2707027.7646 | 1267798.4593 | 2707015.4224 | 1267795.8712
45 | 2706998.103 | 1267752.6939 | 2706995.831 | 1267780.8548 | 2706995.2283 | 1267788.3401
46 | 2706998.103 | 1267752.6939 | 2706984.2364 | 1267750.5521 | 2706970.5048 | 1267748.435 | 2706948.7375 | 1267743.9706 | 2706883.124 | 1267719.9072 | 2706853.0805 | 1267708.8989
47 | 2706994.9664 | 1267791.5928 | 2706995.2283 | 1267788.3401
48 | 2706994.9664 | 1267791.5928 | 2707011.6843 | 1267795.0874 | 2707015.4224 | 1267795.8712
49 | 2707028.881 | 1267833.6432 | 2707001.1356 | 1267829.7472
50 | 2707028.3542 | 1267878.0719 | 2707027.6573 | 1267870.4194 | 2707026.867 | 1267861.6864 | 2707027.2472 | 1267845.6906 | 2707028.881 | 1267833.6432
51 | 2706979.239 | 1267825.9245 | 2706984.6878 | 1267827.4376 | 2707001.1356 | 1267829.7472
52 | 2707028.3542 | 1267878.0719 | 2707009.0938 | 1267878.2122 | 2707003.2735 | 1267878.2512
53 | 2707037.7915 | 1267380.6922 | 2707037.6995 | 1267367.4058
54 | 2707014.5634 | 1267908.6941 | 2707010.4154 | 1267908.3065 | 2707007.466 | 1267907.7971 | 2707006.5941 | 1267906.0576 | 2707005.8723 | 1267903.0975 | 2707006.8183 | 1267893.6843
55 | 2706994.9664 | 1267791.5928 | 2706991.1714 | 1267799.5198 | 2706982.666 | 1267806.8944 | 2706979.1564 | 1267810.7008 | 2706975.6048 | 1267816.8307
56 | 2706979.239 | 1267825.9245 | 2706977.3618 | 1267825.4032 | 2706974.3651 | 1267821.6791 | 2706975.6048 | 1267816.8307
57 | 2707003.2735 | 1267878.2512 | 2707001.0704 | 1267879.3456 | 2706999.5449 | 1267880.8526 | 2706999.0087 | 1267882.6111 | 2706998.5973 | 1267885.3727 | 2706999.2336 | 1267888.0643 | 2707001.0458 | 1267890.6772 | 2707001.779 | 1267893.0036 | 2707006.8183 | 1267893.6843 | 2707006.8183 | 1267893.6843
58 | 2707071.7074 | 1267303.1776 | 2707069.0776 | 1267293.7618 | 2707067.7558 | 1267280.7044 | 2707067.4677 | 1267276.3099
59 | 2707084.4054 | 1267321.2632 | 2707076.731 | 1267312.6612 | 2707072.1744 | 1267304.8497 | 2707071.7074 | 1267303.1776
60 | 2707067.0244 | 1267269.5483 | 2707067.4677 | 1267276.3099
61 | 2707073.0159 | 1267343.9764 | 2707079.3816 | 1267327.1773 | 2707084.4054 | 1267321.2632
62 | 2707052.1424 | 1267197.0942 | 2707066.7024 | 1267196.7798 | 2707066.6843 | 1267200.2714 | 2707066.7454 | 1267232.6114 | 2707066.8203 | 1267239.6967 | 2707067.0244 | 1267269.5483
63 | 2707073.0159 | 1267343.9764 | 2707047.1544 | 1267346.6388
64 | 2707052.1424 | 1267197.0942 | 2707041.9798 | 1267192.8286 | 2707040.3827 | 1267192.8453
65 | 2707047.1544 | 1267346.6388 | 2707037.5626 | 1267347.6263
66 | 2707016.9329 | 1267193.0898 | 2707040.3827 | 1267192.8453
67 | 2707037.6995 | 1267367.4058 | 2707037.5626 | 1267347.6263 | 2707037.5626 | 1267347.6263
68 | 2707016.9329 | 1267193.0898 | 2707008.5503 | 1267193.1773

## bus_geodata
| x | y | coords
0 | 2706251.4914 | 1267491.0331
1 | 2706275.4901 | 1267499.949
2 | 2706229.3715 | 1267482.5828
3 | 2706367.1027 | 1267516.2333
4 | 2706230.9121 | 1267478.5515
5 | 2706527.8037 | 1267574.8893
6 | 2706602.7251 | 1267616.9208
7 | 2706532.8897 | 1267562.1478
8 | 2706404.308 | 1267509.6974
9 | 2706372.7558 | 1267500.1081
10 | 2706523.0105 | 1267540.5121
11 | 2706604.7743 | 1267611.0082
12 | 2706651.0009 | 1267634.7735
13 | 2706591.0509 | 1267966.2442
14 | 2706465.8516 | 1267944.2573
15 | 2707039.2966 | 1268001.2208
16 | 2706228.5973 | 1267477.6783
17 | 2706212.7713 | 1267476.2345
18 | 2706214.5647 | 1267472.3857
19 | 2706168.0028 | 1267458.0556
20 | 2706534.2755 | 1267557.1129
21 | 2707033.5939 | 1267910.4725
22 | 2706985.172 | 1267991.3349
23 | 2706660.8658 | 1267638.4217
24 | 2706676.3397 | 1267644.0943
25 | 2706107.4159 | 1267429.4464
26 | 2706080.188 | 1267483.6708
27 | 2706044.8748 | 1267525.2502
28 | 2706701.426 | 1267653.2908
29 | 2706726.9208 | 1267662.637
30 | 2706751.8293 | 1267671.7683
31 | 2706773.757 | 1267679.8069
32 | 2706786.3743 | 1267684.4388
33 | 2706820.1824 | 1267696.8357
34 | 2706846.1043 | 1267706.3409
35 | 2706188.28 | 1267363.2086
36 | 2706113.7489 | 1267320.4444
37 | 2706232.3233 | 1267380.4371
38 | 2706097.156 | 1267336.2934
39 | 2706771.8336 | 1267316.9155
40 | 2706637.9249 | 1267557.6396
41 | 2707010.6273 | 1267374.362
42 | 2707183.7692 | 1267762.9671
43 | 2707036.2547 | 1267800.2368
44 | 2706998.103 | 1267752.6939
45 | 2706995.2283 | 1267788.3401
46 | 2706853.0805 | 1267708.8989
47 | 2707015.4224 | 1267795.8712
48 | 2707028.881 | 1267833.6432
49 | 2707001.1356 | 1267829.7472
50 | 2707028.3542 | 1267878.0719
51 | 2707037.7915 | 1267380.6922
52 | 2707014.5634 | 1267908.6941
53 | 2706994.9664 | 1267791.5928
54 | 2706975.6048 | 1267816.8307
55 | 2706979.239 | 1267825.9245
56 | 2707003.2735 | 1267878.2512
57 | 2707006.8183 | 1267893.6843
58 | 2707071.7074 | 1267303.1776
59 | 2707067.4677 | 1267276.3099
60 | 2707084.4054 | 1267321.2632
61 | 2707067.0244 | 1267269.5483
62 | 2707073.0159 | 1267343.9764
63 | 2707052.1424 | 1267197.0942
64 | 2707047.1544 | 1267346.6388
65 | 2707040.3827 | 1267192.8453
66 | 2707037.6995 | 1267367.4058
67 | 2707037.5626 | 1267347.6263
68 | 2707016.9329 | 1267193.0898
69 | 2707008.5503 | 1267193.1773
70 | 2706651.0009 | 1267634.7735

## line_std_types
| c_nf_per_km | r_ohm_per_km | x_ohm_per_km | max_i_ka | type | q_mm2 | alpha | voltage_rating
NAYY 4x50 SE | 210 | 0.642 | 0.083 | 0.142 | cs | 50 | 0.00403 | LV
NAYY 4x120 SE | 264 | 0.225 | 0.08 | 0.242 | cs | 120 | 0.00403 | LV
NAYY 4x150 SE | 261 | 0.208 | 0.08 | 0.27 | cs | 150 | 0.00403 | LV
NA2XS2Y 1x95 RM/25 12/20 kV | 216 | 0.313 | 0.132 | 0.252 | cs | 95 | 0.00403 | MV
NA2XS2Y 1x185 RM/25 12/20 kV | 273 | 0.161 | 0.117 | 0.362 | cs | 185 | 0.00403 | MV
NA2XS2Y 1x240 RM/25 12/20 kV | 304 | 0.122 | 0.112 | 0.421 | cs | 240 | 0.00403 | MV
NA2XS2Y 1x95 RM/25 6/10 kV | 315 | 0.313 | 0.123 | 0.249 | cs | 95 | 0.00403 | MV
NA2XS2Y 1x185 RM/25 6/10 kV | 406 | 0.161 | 0.11 | 0.358 | cs | 185 | 0.00403 | MV
NA2XS2Y 1x240 RM/25 6/10 kV | 456 | 0.122 | 0.105 | 0.416 | cs | 240 | 0.00403 | MV
NA2XS2Y 1x150 RM/25 12/20 kV | 250 | 0.206 | 0.116 | 0.319 | cs | 150 | 0.00403 | MV
NA2XS2Y 1x120 RM/25 12/20 kV | 230 | 0.253 | 0.119 | 0.283 | cs | 120 | 0.00403 | MV
NA2XS2Y 1x70 RM/25 12/20 kV | 190 | 0.443 | 0.132 | 0.22 | cs | 70 | 0.00403 | MV
NA2XS2Y 1x150 RM/25 6/10 kV | 360 | 0.206 | 0.11 | 0.315 | cs | 150 | 0.00403 | MV
NA2XS2Y 1x120 RM/25 6/10 kV | 340 | 0.253 | 0.113 | 0.28 | cs | 120 | 0.00403 | MV
NA2XS2Y 1x70 RM/25 6/10 kV | 280 | 0.443 | 0.123 | 0.217 | cs | 70 | 0.00403 | MV
N2XS(FL)2Y 1x120 RM/35 64/110 kV | 112 | 0.153 | 0.166 | 0.366 | cs | 120 | 0.00393 | HV
N2XS(FL)2Y 1x185 RM/35 64/110 kV | 125 | 0.099 | 0.156 | 0.457 | cs | 185 | 0.00393 | HV
N2XS(FL)2Y 1x240 RM/35 64/110 kV | 135 | 0.075 | 0.149 | 0.526 | cs | 240 | 0.00393 | HV
N2XS(FL)2Y 1x300 RM/35 64/110 kV | 144 | 0.06 | 0.144 | 0.588 | cs | 300 | 0.00393 | HV
15-AL1/3-ST1A 0.4 | 11 | 1.8769 | 0.35 | 0.105 | ol | 16 | 0.00403 | LV
24-AL1/4-ST1A 0.4 | 11.25 | 1.2012 | 0.335 | 0.14 | ol | 24 | 0.00403 | LV
48-AL1/8-ST1A 0.4 | 12.2 | 0.5939 | 0.3 | 0.21 | ol | 48 | 0.00403 | LV
94-AL1/15-ST1A 0.4 | 13.2 | 0.306 | 0.29 | 0.35 | ol | 94 | 0.00403 | LV
34-AL1/6-ST1A 10.0 | 9.7 | 0.8342 | 0.36 | 0.17 | ol | 34 | 0.00403 | MV
48-AL1/8-ST1A 10.0 | 10.1 | 0.5939 | 0.35 | 0.21 | ol | 48 | 0.00403 | MV
70-AL1/11-ST1A 10.0 | 10.4 | 0.4132 | 0.339 | 0.29 | ol | 70 | 0.00403 | MV
94-AL1/15-ST1A 10.0 | 10.75 | 0.306 | 0.33 | 0.35 | ol | 94 | 0.00403 | MV
122-AL1/20-ST1A 10.0 | 11.1 | 0.2376 | 0.323 | 0.41 | ol | 122 | 0.00403 | MV
149-AL1/24-ST1A 10.0 | 11.25 | 0.194 | 0.315 | 0.47 | ol | 149 | 0.00403 | MV
34-AL1/6-ST1A 20.0 | 9.15 | 0.8342 | 0.382 | 0.17 | ol | 34 | 0.00403 | MV
48-AL1/8-ST1A 20.0 | 9.5 | 0.5939 | 0.372 | 0.21 | ol | 48 | 0.00403 | MV
70-AL1/11-ST1A 20.0 | 9.7 | 0.4132 | 0.36 | 0.29 | ol | 70 | 0.00403 | MV
94-AL1/15-ST1A 20.0 | 10 | 0.306 | 0.35 | 0.35 | ol | 94 | 0.00403 | MV
122-AL1/20-ST1A 20.0 | 10.3 | 0.2376 | 0.344 | 0.41 | ol | 122 | 0.00403 | MV
149-AL1/24-ST1A 20.0 | 10.5 | 0.194 | 0.337 | 0.47 | ol | 149 | 0.00403 | MV
184-AL1/30-ST1A 20.0 | 10.75 | 0.1571 | 0.33 | 0.535 | ol | 184 | 0.00403 | MV
243-AL1/39-ST1A 20.0 | 11 | 0.1188 | 0.32 | 0.645 | ol | 243 | 0.00403 | MV
48-AL1/8-ST1A 110.0 | 8 | 0.5939 | 0.46 | 0.21 | ol | 48 | 0.00403 | HV
70-AL1/11-ST1A 110.0 | 8.4 | 0.4132 | 0.45 | 0.29 | ol | 70 | 0.00403 | HV
94-AL1/15-ST1A 110.0 | 8.65 | 0.306 | 0.44 | 0.35 | ol | 94 | 0.00403 | HV
122-AL1/20-ST1A 110.0 | 8.5 | 0.2376 | 0.43 | 0.41 | ol | 122 | 0.00403 | HV
149-AL1/24-ST1A 110.0 | 8.75 | 0.194 | 0.41 | 0.47 | ol | 149 | 0.00403 | HV
184-AL1/30-ST1A 110.0 | 8.8 | 0.1571 | 0.4 | 0.535 | ol | 184 | 0.00403 | HV
243-AL1/39-ST1A 110.0 | 9 | 0.1188 | 0.39 | 0.645 | ol | 243 | 0.00403 | HV
305-AL1/39-ST1A 110.0 | 9.2 | 0.0949 | 0.38 | 0.74 | ol | 305 | 0.00403 | HV
490-AL1/64-ST1A 110.0 | 9.75 | 0.059 | 0.37 | 0.96 | ol | 490 | 0.00403 | HV
679-AL1/86-ST1A 110.0 | 9.95 | 0.042 | 0.36 | 1.15 | ol | 679 | 0.00403 | HV
490-AL1/64-ST1A 220.0 | 10 | 0.059 | 0.285 | 0.96 | ol | 490 | 0.00403 | HV
679-AL1/86-ST1A 220.0 | 11.7 | 0.042 | 0.275 | 1.15 | ol | 679 | 0.00403 | HV
490-AL1/64-ST1A 380.0 | 11 | 0.059 | 0.253 | 0.96 | ol | 490 | 0.00403 | HV
679-AL1/86-ST1A 380.0 | 14.6 | 0.042 | 0.25 | 1.15 | ol | 679 | 0.00403 | HV

## trafo_std_types
| i0_percent | pfe_kw | vkr_percent | sn_mva | vn_lv_kv | vn_hv_kv | vk_percent | shift_degree | vector_group | tap_side | tap_neutral | tap_min | tap_max | tap_step_degree | tap_step_percent | tap_phase_shifter
160 MVA 380/110 kV | 0.06 | 60 | 0.25 | 160 | 110 | 380 | 12.2 | 0 | Yy0 | hv | 0 | -9 | 9 | 0 | 1.5 | FALSE
100 MVA 220/110 kV | 0.06 | 55 | 0.26 | 100 | 110 | 220 | 12 | 0 | Yy0 | hv | 0 | -9 | 9 | 0 | 1.5 | FALSE
63 MVA 110/20 kV | 0.04 | 22 | 0.32 | 63 | 20 | 110 | 18 | 150 | YNd5 | hv | 0 | -9 | 9 | 0 | 1.5 | FALSE
40 MVA 110/20 kV | 0.05 | 18 | 0.34 | 40 | 20 | 110 | 16.2 | 150 | YNd5 | hv | 0 | -9 | 9 | 0 | 1.5 | FALSE
25 MVA 110/20 kV | 0.07 | 14 | 0.41 | 25 | 20 | 110 | 12 | 150 | YNd5 | hv | 0 | -9 | 9 | 0 | 1.5 | FALSE
63 MVA 110/10 kV | 0.04 | 22 | 0.32 | 63 | 10 | 110 | 18 | 150 | YNd5 | hv | 0 | -9 | 9 | 0 | 1.5 | FALSE
40 MVA 110/10 kV | 0.05 | 18 | 0.34 | 40 | 10 | 110 | 16.2 | 150 | YNd5 | hv | 0 | -9 | 9 | 0 | 1.5 | FALSE
25 MVA 110/10 kV | 0.07 | 14 | 0.41 | 25 | 10 | 110 | 12 | 150 | YNd5 | hv | 0 | -9 | 9 | 0 | 1.5 | FALSE
0.25 MVA 20/0.4 kV | 0.32 | 0.8 | 1.44 | 0.25 | 0.4 | 20 | 6 | 150 | Yzn5 | hv | 0 | -2 | 2 | 0 | 2.5 | FALSE
0.4 MVA 20/0.4 kV | 0.3375 | 1.35 | 1.425 | 0.4 | 0.4 | 20 | 6 | 150 | Dyn5 | hv | 0 | -2 | 2 | 0 | 2.5 | FALSE
0.63 MVA 20/0.4 kV | 0.2619 | 1.65 | 1.206 | 0.63 | 0.4 | 20 | 6 | 150 | Dyn5 | hv | 0 | -2 | 2 | 0 | 2.5 | FALSE
0.25 MVA 10/0.4 kV | 0.24 | 0.6 | 1.2 | 0.25 | 0.4 | 10 | 4 | 150 | Dyn5 | hv | 0 | -2 | 2 | 0 | 2.5 | FALSE
0.4 MVA 10/0.4 kV | 0.2375 | 0.95 | 1.325 | 0.4 | 0.4 | 10 | 4 | 150 | Dyn5 | hv | 0 | -2 | 2 | 0 | 2.5 | FALSE
0.63 MVA 10/0.4 kV | 0.1873 | 1.18 | 1.0794 | 0.63 | 0.4 | 10 | 4 | 150 | Dyn5 | hv | 0 | -2 | 2 | 0 | 2.5 | FALSE

## trafo3w_std_types
| sn_hv_mva | sn_mv_mva | sn_lv_mva | vn_hv_kv | vn_mv_kv | vn_lv_kv | vk_hv_percent | vk_mv_percent | vk_lv_percent | vkr_hv_percent | vkr_mv_percent | vkr_lv_percent | pfe_kw | i0_percent | shift_mv_degree | shift_lv_degree | vector_group | tap_side | tap_neutral | tap_min | tap_max | tap_step_percent
63/25/38 MVA 110/20/10 kV | 63 | 25 | 38 | 110 | 20 | 10 | 10.4 | 10.4 | 10.4 | 0.28 | 0.32 | 0.35 | 35 | 0.89 | 0 | 0 | YN0yn0yn0 | hv | 0 | -10 | 10 | 1.2
63/25/38 MVA 110/10/10 kV | 63 | 25 | 38 | 110 | 10 | 10 | 10.4 | 10.4 | 10.4 | 0.28 | 0.32 | 0.35 | 35 | 0.89 | 0 | 0 | YN0yn0yn0 | hv | 0 | -10 | 10 | 1.2

## fuse_std_types
| fuse_type | i_rated_a | t_avg | t_min | t_total | x_avg | x_min | x_total
HV 100A | HV 100A | 100 | 0 | [10.0, 3.64, 0.854, 0.281, 0.1, 0.0531, 0.022, 0.01] | [10.0, 4.267, 1.21, 0.403, 0.1, 0.058, 0.022, 0.01] | 0 | [300.0, 350.0, 450.0, 550.0, 700.0, 850.0, 1200.0, 1752.0] | [600.0, 700.0, 900.0, 1150.0, 1665.0, 2000.0, 3000.0, 4313.0]
HV 10A | HV 10A | 10 | 0 | [10.0, 1675.0, 0.344, 0.156, 0.1, 0.0417, 0.0171, 0.01] | [10.0, 1.3, 0.3, 0.155, 0.1, 0.0555, 0.023, 0.01] | 0 | [30.0, 32.0, 35.0, 37.0, 39.0, 50.0, 70.0, 88.0] | [60.0, 70.0, 80.0, 87.0, 94.0, 110.0, 150.0, 216.0]
HV 125A | HV 125A | 125 | 0 | [10.0, 1.82, 0.344, 0.1, 0.0467, 0.0269, 0.01] | [10.0, 2.478, 0.426, 0.1, 0.0427, 0.0211, 0.01] | 0 | [375.0, 500.0, 700.0, 925.0, 1200.0, 1500.0, 2341.0] | [750.0, 1000.0, 1500.0, 2200.0, 3000.0, 4000.0, 5765.0]
HV 160A | HV 160A | 160 | 0 | [10.0, 4.15, 1.03, 0.198, 0.1, 0.051, 0.0172, 0.01] | [10.0, 2.3, 0.734, 0.274, 0.1, 0.046, 0.0177, 0.01] | 0 | [480.0, 550.0, 700.0, 1000.0, 1260.0, 1600.0, 2500.0, 3227.0] | [960.0, 1300.0, 1700.0, 2200.0, 2996.0, 4000.0, 6000.0, 7946.0]
HV 16A | HV 16A | 16 | 0 | [10.0, 0.352, 0.164, 0.1, 0.0649, 0.0342, 0.01] | [10.0, 2.34, 0.722, 0.181, 0.1, 0.055, 0.0296, 0.01] | 0 | [48.0, 60.0, 65.0, 71.0, 80.0, 100.0, 162.0] | [96.0, 110.0, 125.0, 150.0, 168.0, 200.0, 250.0, 398.0]
HV 200A | HV 200A | 200 | 0 | [10.0, 4.267, 1.21, 0.403, 0.1, 0.058, 0.022, 0.01] | [10.0, 3.73, 1.654, 0.328, 0.1, 0.0531, 0.019, 0.01] | 0 | [600.0, 700.0, 900.0, 1150.0, 1665.0, 2000.0, 3000.0, 4313.0] | [1200.0, 1500.0, 1800.0, 2700.0, 3960.0, 5000.0, 7500.0, 10620.0]
HV 20A | HV 20A | 20 | 0 | [10.0, 1.3, 0.3, 0.155, 0.1, 0.0555, 0.023, 0.01] | [10.0, 1.3, 0.161, 0.1, 0.0611, 0.0399, 0.0141, 0.01] | 0 | [60.0, 70.0, 80.0, 87.0, 94.0, 110.0, 150.0, 216.0] | [120.0, 150.0, 200.0, 223.0, 260.0, 300.0, 450.0, 532.0]
HV 25A | HV 25A | 25 | 0 | [10.0, 2.512, 0.833, 0.299, 0.1, 0.0372, 0.0223, 0.01] | [10.0, 3.125, 0.597, 0.198, 0.1, 0.0378, 0.022, 0.01] | 0 | [75.0, 82.0, 90.0, 100.0, 124.0, 170.0, 200.0, 289.0] | [150.0, 170.0, 210.0, 250.0, 294.0, 400.0, 500.0, 711.0]
HV 31.5A | HV 31.5A | 31.5 | 0 | [10.0, 2.34, 0.722, 0.181, 0.1, 0.055, 0.0296, 0.01] | [10.0, 2.84, 0.368, 0.164, 0.1, 0.0621, 0.0378, 0.0195, 0.01] | 0 | [95.0, 110.0, 125.0, 150.0, 165.0, 200.0, 250.0, 390.0] | [189.0, 220.0, 300.0, 350.0, 393.0, 450.0, 530.0, 700.0, 960.0]
HV 40A | HV 40A | 40 | 0 | [10.0, 1.3, 0.161, 0.1, 0.0611, 0.0399, 0.0141, 0.01] | [10.0, 2.05, 0.369, 0.198, 0.1, 0.051, 0.0298, 0.01] | 0 | [120.0, 150.0, 200.0, 223.0, 260.0, 300.0, 450.0, 532.0] | [240.0, 300.0, 400.0, 450.0, 530.0, 650.0, 800.0, 1311.0]
HV 50A | HV 50A | 50 | 0 | [10.0, 3.215, 0.597, 0.198, 0.1, 0.0378, 0.022, 0.01] | [10.0, 3.64, 0.854, 0.281, 0.1, 0.0531, 0.022, 0.01] | 0 | [150.0, 170.0, 210.0, 250.0, 294.0, 400.0, 500.0, 711.0] | [300.0, 350.0, 450.0, 550.0, 700.0, 850.0, 1200.0, 1752.0]
HV 6.3A | HV 6.3A | 6.3 | 0 | [10.0, 1.39, 0.344, 0.168, 0.1, 0.056, 0.0263, 0.01] | [10.0, 1.711, 0.516, 0.198, 0.1, 0.0634, 0.0303, 0.01] | 0 | [19.0, 19.5, 20.4, 20.8, 22.0, 25.0, 32.0, 48.0] | [38.0, 40.0, 43.0, 48.0, 53.0, 60.0, 75.0, 118.0]
HV 63A | HV 63A | 63 | 0 | [10.0, 2.84, 0.368, 0.164, 0.1, 0.0621, 0.0378, 0.0195, 0.01] | [10.0, 1.82, 0.344, 0.1, 0.0467, 0.0269, 0.01] | 0 | [189.0, 220.0, 300.0, 350.0, 393.0, 450.0, 530.0, 700.0, 961.0] | [378.0, 500.0, 700.0, 934.0, 1200.0, 1500.0, 2366.0]
HV 80A | HV 80A | 80 | 0 | [10.0, 2.05, 0.369, 0.198, 0.1, 0.051, 0.0298, 0.01] | [10.0, 4.15, 1.03, 0.198, 0.1, 0.051, 0.0172, 0.01] | 0 | [240.0, 300.0, 400.0, 450.0, 530.0, 650.0, 800.0, 1311.0] | [480.0, 550.0, 700.0, 1000.0, 1260.0, 1600.0, 2500.0, 3227.0]
Siemens NH-1-100 | Siemens NH-1-100 | 100 | [5400.0, 2000.0, 400.0, 20.0, 1.0, 0.2, 0.012, 0.004] | 0 | 0 | [150.0, 190.0, 250.0, 430.0, 900.0, 1250.0, 2700.0, 3600.0] | 0 | 0
Siemens NH-1-125 | Siemens NH-1-125 | 125 | [4800.0, 120.0, 7.0, 0.1, 0.004] | 0 | 0 | [180.0, 400.0, 740.0, 2000.0, 4250.0] | 0 | 0
Siemens NH-1-16 | Siemens NH-1-16 | 16 | [4000.0, 400.0, 2.0, 0.1, 0.04, 0.01] | 0 | 0 | [26.0, 35.0, 75.0, 150.0, 200.0, 300.0] | 0 | 0
Siemens NH-1-160 | Siemens NH-1-160 | 160 | [4800.0, 120.0, 7.0, 0.1, 0.004] | 0 | 0 | [210.0, 500.0, 900.0, 2300.0, 5000.0] | 0 | 0
Siemens NH-1-25 | Siemens NH-1-25 | 25 | [4000.0, 1000.0, 10.0, 0.2, 0.02, 0.01] | 0 | 0 | [40.0, 50.0, 100.0, 210.0, 400.0, 500.0] | 0 | 0
Siemens NH-1-50 | Siemens NH-1-50 | 50 | [4000.0, 40.0, 4.0, 1.0, 0.02, 0.01] | 0 | 0 | [86.0, 200.0, 300.0, 400.0, 1000.0, 1280.0] | 0 | 0
Siemens NH-1-63 | Siemens NH-1-63 | 63 | [4000.0, 100.0, 10.0, 2.0, 0.04, 0.01] | 0 | 0 | [100.0, 200.0, 300.0, 400.0, 1000.0, 1500.0] | 0 | 0
Siemens NH-1-80 | Siemens NH-1-80 | 80 | [4800.0, 120.0, 7.0, 0.1, 0.01] | 0 | 0 | [150.58, 250.0, 450.0, 1150.0, 2470.0] | 0 | 0
Siemens NH-2-1000 | Siemens NH-2-1000 | 1000 | [4800.0, 120.0, 7.0, 0.1, 0.004] | 0 | 0 | [1900.0, 3500.0, 8400.0, 24000.0, 52000.0] | 0 | 0
Siemens NH-2-200 | Siemens NH-2-200 | 200 | [4800.0, 120.0, 7.0, 0.1, 0.004] | 0 | 0 | [280.0, 650.0, 1200.0, 3000.0, 7000.0] | 0 | 0
Siemens NH-2-224 | Siemens NH-2-224 | 224 | [4800.0, 120.0, 7.0, 0.2, 0.04, 0.004] | 0 | 0 | [400.0, 750.0, 1453.0, 3025.0, 4315.0, 7600.0] | 0 | 0
Siemens NH-2-250 | Siemens NH-2-250 | 250 | [4800.0, 120.0, 7.0, 0.1, 0.004] | 0 | 0 | [450.0, 800.0, 1650.0, 4000.0, 8500.0] | 0 | 0
Siemens NH-2-315 | Siemens NH-2-315 | 315 | [4800.0, 120.0, 7.0, 0.1, 0.004] | 0 | 0 | [550.0, 920.0, 1900.0, 5000.0, 11000.0] | 0 | 0
Siemens NH-2-355 | Siemens NH-2-355 | 355 | [4800.0, 120.0, 6.0, 0.1, 0.004] | 0 | 0 | [650.0, 1116.27, 2350.0, 5840.0, 12790.0] | 0 | 0
Siemens NH-2-400 | Siemens NH-2-400 | 400 | [4800.0, 120.0, 7.0, 0.1, 0.004] | 0 | 0 | [720.0, 1350.0, 2800.0, 6500.0, 15000.0] | 0 | 0
Siemens NH-2-425 | Siemens NH-2-425 | 425 | [4800.0, 120.0, 7.0, 0.1, 0.004] | 0 | 0 | [850.0, 1500.0, 3050.0, 7500.0, 16500.0] | 0 | 0
Siemens NH-2-630 | Siemens NH-2-630 | 630 | [4800.0, 120.0, 7.0, 0.1, 0.004] | 0 | 0 | [1200.0, 2000.0, 4800.0, 12000.0, 26000.0] | 0 | 0

## dtypes
| element | column | dtype
0 | bus | name | object
1 | bus | vn_kv | float64
2 | bus | type | object
3 | bus | zone | object
4 | bus | in_service | bool
5 | load | name | object
6 | load | bus | uint32
7 | load | p_mw | float64
8 | load | q_mvar | float64
9 | load | const_z_percent | float64
10 | load | const_i_percent | float64
11 | load | sn_mva | float64
12 | load | scaling | float64
13 | load | in_service | bool
14 | load | type | object
15 | ext_grid | name | object
16 | ext_grid | bus | uint32
17 | ext_grid | vm_pu | float64
18 | ext_grid | va_degree | float64
19 | ext_grid | slack_weight | float64
20 | ext_grid | in_service | bool
21 | line | name | object
22 | line | std_type | object
23 | line | from_bus | uint32
24 | line | to_bus | uint32
25 | line | length_km | float64
26 | line | r_ohm_per_km | float64
27 | line | x_ohm_per_km | float64
28 | line | c_nf_per_km | float64
29 | line | g_us_per_km | float64
30 | line | max_i_ka | float64
31 | line | df | float64
32 | line | parallel | uint32
33 | line | type | object
34 | line | in_service | bool
35 | trafo | name | object
36 | trafo | std_type | object
37 | trafo | hv_bus | uint32
38 | trafo | lv_bus | uint32
39 | trafo | sn_mva | float64
40 | trafo | vn_hv_kv | float64
41 | trafo | vn_lv_kv | float64
42 | trafo | vk_percent | float64
43 | trafo | vkr_percent | float64
44 | trafo | pfe_kw | float64
45 | trafo | i0_percent | float64
46 | trafo | shift_degree | float64
47 | trafo | tap_side | object
48 | trafo | tap_neutral | int32
49 | trafo | tap_min | int32
50 | trafo | tap_max | int32
51 | trafo | tap_step_percent | float64
52 | trafo | tap_step_degree | float64
53 | trafo | tap_pos | int32
54 | trafo | tap_phase_shifter | bool
55 | trafo | parallel | uint32
56 | trafo | df | float64
57 | trafo | in_service | bool
58 | line_geodata | coords | object
59 | bus_geodata | x | float64
60 | bus_geodata | y | float64
61 | bus_geodata | coords | object

## parameters
| version | format_version | converged | OPF_converged | name | f_hz | sn_mva
0 | 2.14.6 | 2.14.0 | FALSE | FALSE |  | 50 | 1