## bus
| name | vn_kv | type | zone | in_service
0 | bus_LV_4571-6_0_2_node_0 | 0.4 | n |  | TRUE
1 | bus_LV_4571-6_0_2_node_1 | 0.4 | n |  | TRUE
2 | bus_LV_4571-6_0_2_node_2 | 0.4 | n |  | TRUE
3 | bus_LV_4571-6_0_2_node_4 | 0.4 | n |  | TRUE
4 | bus_LV_4571-6_0_2_node_6 | 0.4 | n |  | TRUE
5 | bus_LV_4571-6_0_2_node_5 | 0.4 | n |  | TRUE
6 | bus_LV_4571-6_0_2_node_9 | 0.4 | n |  | TRUE
7 | bus_LV_4571-6_0_2_node_7 | 0.4 | n |  | TRUE
8 | bus_LV_4571-6_0_2_node_10 | 0.4 | n |  | TRUE
9 | bus_LV_4571-6_0_2_node_11 | 0.4 | n |  | TRUE
10 | bus_LV_4571-6_0_2_node_8 | 0.4 | n |  | TRUE
11 | bus_LV_4571-6_0_2_node_20 | 0.4 | n |  | TRUE
12 | bus_LV_4571-6_0_2_node_21 | 0.4 | n |  | TRUE
13 | bus_LV_4571-6_0_2_node_14 | 0.4 | n |  | TRUE
14 | bus_LV_4571-6_0_2_node_16 | 0.4 | n |  | TRUE
15 | bus_LV_4571-6_0_2_node_12 | 0.4 | n |  | TRUE
16 | bus_LV_4571-6_0_2_node_13 | 0.4 | n |  | TRUE
17 | bus_LV_4571-6_0_2_node_43 | 0.4 | n |  | TRUE
18 | bus_LV_4571-6_0_2_node_41 | 0.4 | n |  | TRUE
19 | bus_LV_4571-6_0_2_node_17 | 0.4 | n |  | TRUE
20 | bus_LV_4571-6_0_2_node_18 | 0.4 | n |  | TRUE
21 | bus_LV_4571-6_0_2_node_19 | 0.4 | n |  | TRUE
22 | bus_LV_4571-6_0_2_node_24 | 0.4 | n |  | TRUE
23 | bus_LV_4571-6_0_2_node_25 | 0.4 | n |  | TRUE
24 | bus_LV_4571-6_0_2_node_26 | 0.4 | n |  | TRUE
25 | bus_LV_4571-6_0_2_node_27 | 0.4 | n |  | TRUE
26 | bus_LV_4571-6_0_2_node_22 | 0.4 | n |  | TRUE
27 | bus_LV_4571-6_0_2_node_23 | 0.4 | n |  | TRUE
28 | bus_LV_4571-6_0_2_node_28 | 0.4 | n |  | TRUE
29 | bus_LV_4571-6_0_2_node_29 | 0.4 | n |  | TRUE
30 | bus_LV_4571-6_0_2_node_30 | 0.4 | n |  | TRUE
31 | bus_LV_4571-6_0_2_node_31 | 0.4 | n |  | TRUE
32 | bus_LV_4571-6_0_2_node_32 | 0.4 | n |  | TRUE
33 | bus_LV_4571-6_0_2_node_108 | 0.4 | n |  | TRUE
34 | bus_LV_4571-6_0_2_node_33 | 0.4 | n |  | TRUE
35 | bus_LV_4571-6_0_2_node_34 | 0.4 | n |  | TRUE
36 | bus_LV_4571-6_0_2_node_104 | 0.4 | n |  | TRUE
37 | bus_LV_4571-6_0_2_node_105 | 0.4 | n |  | TRUE
38 | bus_LV_4571-6_0_2_node_106 | 0.4 | n |  | TRUE
39 | bus_LV_4571-6_0_2_node_107 | 0.4 | n |  | TRUE
40 | bus_LV_4571-6_0_2_node_111 | 0.4 | n |  | TRUE
41 | bus_LV_4571-6_0_2_node_109 | 0.4 | n |  | TRUE
42 | bus_LV_4571-6_0_2_node_110 | 0.4 | n |  | TRUE
43 | bus_LV_4571-6_0_2_node_39 | 0.4 | n |  | TRUE
44 | bus_LV_4571-6_0_2_node_70 | 0.4 | n |  | TRUE
45 | bus_LV_4571-6_0_2_node_37 | 0.4 | n |  | TRUE
46 | bus_LV_4571-6_0_2_node_68 | 0.4 | n |  | TRUE
47 | bus_LV_4571-6_0_2_node_35 | 0.4 | n |  | TRUE
48 | bus_LV_4571-6_0_2_node_36 | 0.4 | n |  | TRUE
49 | bus_LV_4571-6_0_2_node_38 | 0.4 | n |  | TRUE
50 | bus_LV_4571-6_0_2_node_40 | 0.4 | n |  | TRUE
51 | bus_LV_4571-6_0_2_node_44 | 0.4 | n |  | TRUE
52 | bus_LV_4571-6_0_2_node_74 | 0.4 | n |  | TRUE
53 | bus_LV_4571-6_0_2_node_42 | 0.4 | n |  | TRUE
54 | bus_LV_4571-6_0_2_node_75 | 0.4 | n |  | TRUE
55 | bus_LV_4571-6_0_2_node_45 | 0.4 | n |  | TRUE
56 | bus_LV_4571-6_0_2_node_46 | 0.4 | n |  | TRUE
57 | bus_LV_4571-6_0_2_node_47 | 0.4 | n |  | TRUE
58 | bus_LV_4571-6_0_2_node_48 | 0.4 | n |  | TRUE
59 | bus_LV_4571-6_0_2_node_49 | 0.4 | n |  | TRUE
60 | bus_LV_4571-6_0_2_node_50 | 0.4 | n |  | TRUE
61 | bus_LV_4571-6_0_2_node_51 | 0.4 | n |  | TRUE
62 | bus_LV_4571-6_0_2_node_52 | 0.4 | n |  | TRUE
63 | bus_LV_4571-6_0_2_node_53 | 0.4 | n |  | TRUE
64 | bus_LV_4571-6_0_2_node_54 | 0.4 | n |  | TRUE
65 | bus_LV_4571-6_0_2_node_55 | 0.4 | n |  | TRUE
66 | bus_LV_4571-6_0_2_node_57 | 0.4 | n |  | TRUE
67 | bus_LV_4571-6_0_2_node_62 | 0.4 | n |  | TRUE
68 | bus_LV_4571-6_0_2_node_56 | 0.4 | n |  | TRUE
69 | bus_LV_4571-6_0_2_node_58 | 0.4 | n |  | TRUE
70 | bus_LV_4571-6_0_2_node_63 | 0.4 | n |  | TRUE
71 | bus_LV_4571-6_0_2_node_66 | 0.4 | n |  | TRUE
72 | bus_LV_4571-6_0_2_node_59 | 0.4 | n |  | TRUE
73 | bus_LV_4571-6_0_2_node_60 | 0.4 | n |  | TRUE
74 | bus_LV_4571-6_0_2_node_61 | 0.4 | n |  | TRUE
75 | bus_LV_4571-6_0_2_node_71 | 0.4 | n |  | TRUE
76 | bus_LV_4571-6_0_2_node_72 | 0.4 | n |  | TRUE
77 | bus_LV_4571-6_0_2_node_69 | 0.4 | n |  | TRUE
78 | bus_LV_4571-6_0_2_node_64 | 0.4 | n |  | TRUE
79 | bus_LV_4571-6_0_2_node_65 | 0.4 | n |  | TRUE
80 | bus_LV_4571-6_0_2_node_81 | 0.4 | n |  | TRUE
81 | bus_LV_4571-6_0_2_node_78 | 0.4 | n |  | TRUE
82 | bus_LV_4571-6_0_2_node_102 | 0.4 | n |  | TRUE
83 | bus_LV_4571-6_0_2_node_86 | 0.4 | n |  | TRUE
84 | bus_LV_4571-6_0_2_node_87 | 0.4 | n |  | TRUE
85 | bus_LV_4571-6_0_2_node_88 | 0.4 | n |  | TRUE
86 | bus_LV_4571-6_0_2_node_89 | 0.4 | n |  | TRUE
87 | bus_LV_4571-6_0_2_node_92 | 0.4 | n |  | TRUE
88 | bus_LV_4571-6_0_2_node_93 | 0.4 | n |  | TRUE
89 | bus_LV_4571-6_0_2_node_103 | 0.4 | n |  | TRUE
90 | bus_LV_4571-6_0_2_node_90 | 0.4 | n |  | TRUE
91 | bus_LV_4571-6_0_2_node_85 | 0.4 | n |  | TRUE
92 | bus_LV_4571-6_0_2_node_91 | 0.4 | n |  | TRUE
93 | bus_LV_4571-6_0_2_node_79 | 0.4 | n |  | TRUE
94 | bus_LV_4571-6_0_2_node_94 | 0.4 | n |  | TRUE
95 | bus_LV_4571-6_0_2_node_95 | 0.4 | n |  | TRUE
96 | bus_LV_4571-6_0_2_node_96 | 0.4 | n |  | TRUE
97 | bus_LV_4571-6_0_2_node_97 | 0.4 | n |  | TRUE
98 | bus_LV_4571-6_0_2_node_98 | 0.4 | n |  | TRUE
99 | bus_LV_4571-6_0_2_node_99 | 0.4 | n |  | TRUE
100 | bus_LV_4571-6_0_2_node_100 | 0.4 | n |  | TRUE
101 | bus_LV_4571-6_0_2_node_101 | 0.4 | n |  | TRUE
102 | bus_LV_4571-6_0_2_node_67 | 0.4 | n |  | TRUE
103 | bus_LV_4571-6_0_2_node_73 | 0.4 | n |  | TRUE
104 | bus_LV_4571-6_0_2_node_80 | 0.4 | n |  | TRUE
105 | bus_LV_4571-6_0_2_node_84 | 0.4 | n |  | TRUE
106 | bus_LV_4571-6_0_2_node_82 | 0.4 | n |  | TRUE
107 | bus_LV_4571-6_0_2_node_83 | 0.4 | n |  | TRUE
108 | bus_MV_374_0_node_35 | 20 | n |  | TRUE

## load
| name | bus | p_mw | q_mvar | const_z_percent | const_i_percent | sn_mva | scaling | in_service | type
0 | LV_4571-6_0_2_load_0 | 0 | 0.0014821 | 0.00037144 | 0 | 0 |  | 1 | TRUE | wye
1 | LV_4571-6_0_2_load_1 | 1 | 0.0016395 | 0.00041089 | 0 | 0 |  | 1 | TRUE | wye
2 | LV_4571-6_0_2_load_2 | 2 | 0.0018938 | 0.00047464 | 0 | 0 |  | 1 | TRUE | wye
3 | LV_4571-6_0_2_load_4 | 3 | 0.0018462 | 0.00046269 | 0 | 0 |  | 1 | TRUE | wye
4 | LV_4571-6_0_2_load_6 | 4 | 0.0016546 | 0.00041467 | 0 | 0 |  | 1 | TRUE | wye
5 | LV_4571-6_0_2_load_5 | 5 | 0.0015473 | 0.00038779 | 0 | 0 |  | 1 | TRUE | wye
6 | LV_4571-6_0_2_load_7 | 7 | 0.0013752 | 0.00034467 | 0 | 0 |  | 1 | TRUE | wye
7 | LV_4571-6_0_2_load_10 | 8 | 0.0016134 | 0.00040436 | 0 | 0 |  | 1 | TRUE | wye
8 | LV_4571-6_0_2_load_11 | 9 | 0.0041434 | 0.0010384 | 0 | 0 |  | 1 | TRUE | wye
9 | LV_4571-6_0_2_load_8 | 10 | 0.0015827 | 0.00039665 | 0 | 0 |  | 1 | TRUE | wye
10 | LV_4571-6_0_2_load_20 | 11 | 0.0016101 | 0.00040353 | 0 | 0 |  | 1 | TRUE | wye
11 | LV_4571-6_0_2_load_21 | 12 | 0.0013909 | 0.0003486 | 0 | 0 |  | 1 | TRUE | wye
12 | LV_4571-6_0_2_load_14 | 13 | 0.0019569 | 0.00049044 | 0 | 0 |  | 1 | TRUE | wye
13 | LV_4571-6_0_2_load_16 | 14 | 0.0016765 | 0.00042017 | 0 | 0 |  | 1 | TRUE | wye
14 | LV_4571-6_0_2_load_12 | 15 | 0.0011433 | 0.00028654 | 0 | 0 |  | 1 | TRUE | wye
15 | LV_4571-6_0_2_load_13 | 16 | 0.0012038 | 0.00030171 | 0 | 0 |  | 1 | TRUE | wye
16 | LV_4571-6_0_2_load_43 | 17 | 0.001293 | 0.00032405 | 0 | 0 |  | 1 | TRUE | wye
17 | LV_4571-6_0_2_load_41 | 18 | 0.001185 | 0.00029699 | 0 | 0 |  | 1 | TRUE | wye
18 | LV_4571-6_0_2_load_17 | 19 | 0.0017485 | 0.00043821 | 0 | 0 |  | 1 | TRUE | wye
19 | LV_4571-6_0_2_load_18 | 20 | 0.00166 | 0.00041605 | 0 | 0 |  | 1 | TRUE | wye
20 | LV_4571-6_0_2_load_24 | 22 | 0.0013603 | 0.00034092 | 0 | 0 |  | 1 | TRUE | wye
21 | LV_4571-6_0_2_load_25 | 23 | 0.0032321 | 0.00081004 | 0 | 0 |  | 1 | TRUE | wye
22 | LV_4571-6_0_2_load_26 | 24 | 0.0023218 | 0.0005819 | 0 | 0 |  | 1 | TRUE | wye
23 | LV_4571-6_0_2_load_27 | 25 | 0.00079754 | 0.00019988 | 0 | 0 |  | 1 | TRUE | wye
24 | LV_4571-6_0_2_load_22 | 26 | 0.0016815 | 0.00042143 | 0 | 0 |  | 1 | TRUE | wye
25 | LV_4571-6_0_2_load_23 | 27 | 0.0017884 | 0.00044822 | 0 | 0 |  | 1 | TRUE | wye
26 | LV_4571-6_0_2_load_29 | 29 | 0.0011397 | 0.00028565 | 0 | 0 |  | 1 | TRUE | wye
27 | LV_4571-6_0_2_load_32 | 32 | 0.00056771 | 0.00014228 | 0 | 0 |  | 1 | TRUE | wye
28 | LV_4571-6_0_2_load_108 | 33 | 0.0010387 | 0.00026033 | 0 | 0 |  | 1 | TRUE | wye
29 | LV_4571-6_0_2_load_33 | 34 | 0.00057856 | 0.000145 | 0 | 0 |  | 1 | TRUE | wye
30 | LV_4571-6_0_2_load_104 | 36 | 0.00060166 | 0.00015079 | 0 | 0 |  | 1 | TRUE | wye
31 | LV_4571-6_0_2_load_105 | 37 | 0.0026434 | 0.0006625 | 0 | 0 |  | 1 | TRUE | wye
32 | LV_4571-6_0_2_load_111 | 40 | 0.0027836 | 0.00069763 | 0 | 0 |  | 1 | TRUE | wye
33 | LV_4571-6_0_2_load_109 | 41 | 0.0040953 | 0.0010264 | 0 | 0 |  | 1 | TRUE | wye
34 | LV_4571-6_0_2_load_39 | 43 | 0.0012693 | 0.00031813 | 0 | 0 |  | 1 | TRUE | wye
35 | LV_4571-6_0_2_load_70 | 44 | 0.00059496 | 0.00014911 | 0 | 0 |  | 1 | TRUE | wye
36 | LV_4571-6_0_2_load_37 | 45 | 0.0014115 | 0.00035375 | 0 | 0 |  | 1 | TRUE | wye
37 | LV_4571-6_0_2_load_68 | 46 | 0.00081655 | 0.00020465 | 0 | 0 |  | 1 | TRUE | wye
38 | LV_4571-6_0_2_load_35 | 47 | 0.00118 | 0.00029574 | 0 | 0 |  | 1 | TRUE | wye
39 | LV_4571-6_0_2_load_36 | 48 | 0.0010798 | 0.00027063 | 0 | 0 |  | 1 | TRUE | wye
40 | LV_4571-6_0_2_load_38 | 49 | 0.0012158 | 0.00030472 | 0 | 0 |  | 1 | TRUE | wye
41 | LV_4571-6_0_2_load_44 | 51 | 0.0011298 | 0.00028314 | 0 | 0 |  | 1 | TRUE | wye
42 | LV_4571-6_0_2_load_74 | 52 | 0.0021483 | 0.00053841 | 0 | 0 |  | 1 | TRUE | wye
43 | LV_4571-6_0_2_load_42 | 53 | 0.0014531 | 0.00036417 | 0 | 0 |  | 1 | TRUE | wye
44 | LV_4571-6_0_2_load_75 | 54 | 0.0017204 | 0.00043117 | 0 | 0 |  | 1 | TRUE | wye
45 | LV_4571-6_0_2_load_45 | 55 | 0.0028016 | 0.00070214 | 0 | 0 |  | 1 | TRUE | wye
46 | LV_4571-6_0_2_load_48 | 58 | 0.00060087 | 0.00015059 | 0 | 0 |  | 1 | TRUE | wye
47 | LV_4571-6_0_2_load_49 | 59 | 0.0017166 | 0.00043022 | 0 | 0 |  | 1 | TRUE | wye
48 | LV_4571-6_0_2_load_50 | 60 | 0.0024455 | 0.00061291 | 0 | 0 |  | 1 | TRUE | wye
49 | LV_4571-6_0_2_load_51 | 61 | 0.0023682 | 0.00059354 | 0 | 0 |  | 1 | TRUE | wye
50 | LV_4571-6_0_2_load_52 | 62 | 0.0028024 | 0.00070234 | 0 | 0 |  | 1 | TRUE | wye
51 | LV_4571-6_0_2_load_53 | 63 | 0.0017555 | 0.00043997 | 0 | 0 |  | 1 | TRUE | wye
52 | LV_4571-6_0_2_load_54 | 64 | 0.0024925 | 0.00062469 | 0 | 0 |  | 1 | TRUE | wye
53 | LV_4571-6_0_2_load_55 | 65 | 0.00068039 | 0.00017052 | 0 | 0 |  | 1 | TRUE | wye
54 | LV_4571-6_0_2_load_57 | 66 | 0.0019675 | 0.00049311 | 0 | 0 |  | 1 | TRUE | wye
55 | LV_4571-6_0_2_load_62 | 67 | 0.0030476 | 0.0007638 | 0 | 0 |  | 1 | TRUE | wye
56 | LV_4571-6_0_2_load_56 | 68 | 0.0020625 | 0.00051691 | 0 | 0 |  | 1 | TRUE | wye
57 | LV_4571-6_0_2_load_58 | 69 | 0.0023331 | 0.00058474 | 0 | 0 |  | 1 | TRUE | wye
58 | LV_4571-6_0_2_load_66 | 71 | 0.00090025 | 0.00022562 | 0 | 0 |  | 1 | TRUE | wye
59 | LV_4571-6_0_2_load_59 | 72 | 0.0014511 | 0.00036368 | 0 | 0 |  | 1 | TRUE | wye
60 | LV_4571-6_0_2_load_60 | 73 | 0.0025607 | 0.00064178 | 0 | 0 |  | 1 | TRUE | wye
61 | LV_4571-6_0_2_load_61 | 74 | 0.0017149 | 0.00042979 | 0 | 0 |  | 1 | TRUE | wye
62 | LV_4571-6_0_2_load_72 | 76 | 0.0042277 | 0.0010596 | 0 | 0 |  | 1 | TRUE | wye
63 | LV_4571-6_0_2_load_69 | 77 | 0.0013533 | 0.00033918 | 0 | 0 |  | 1 | TRUE | wye
64 | LV_4571-6_0_2_load_64 | 78 | 0.0041145 | 0.0010312 | 0 | 0 |  | 1 | TRUE | wye
65 | LV_4571-6_0_2_load_65 | 79 | 0.0023044 | 0.00057755 | 0 | 0 |  | 1 | TRUE | wye
66 | LV_4571-6_0_2_load_81 | 80 | 0.0011877 | 0.00029767 | 0 | 0 |  | 1 | TRUE | wye
67 | LV_4571-6_0_2_load_78 | 81 | 0.0016243 | 0.00040709 | 0 | 0 |  | 1 | TRUE | wye
68 | LV_4571-6_0_2_load_86 | 83 | 0.0016117 | 0.00040393 | 0 | 0 |  | 1 | TRUE | wye
69 | LV_4571-6_0_2_load_87 | 84 | 0.001762 | 0.00044161 | 0 | 0 |  | 1 | TRUE | wye
70 | LV_4571-6_0_2_load_89 | 86 | 0.0016202 | 0.00040607 | 0 | 0 |  | 1 | TRUE | wye
71 | LV_4571-6_0_2_load_92 | 87 | 0.0017149 | 0.00042979 | 0 | 0 |  | 1 | TRUE | wye
72 | LV_4571-6_0_2_load_93 | 88 | 0.0019229 | 0.00048192 | 0 | 0 |  | 1 | TRUE | wye
73 | LV_4571-6_0_2_load_103 | 89 | 0.00088632 | 0.00022213 | 0 | 0 |  | 1 | TRUE | wye
74 | LV_4571-6_0_2_load_90 | 90 | 0.0069217 | 0.0017348 | 0 | 0 |  | 1 | TRUE | wye
75 | LV_4571-6_0_2_load_85 | 91 | 0.00069295 | 0.00017367 | 0 | 0 |  | 1 | TRUE | wye
76 | LV_4571-6_0_2_load_91 | 92 | 0.0011701 | 0.00029326 | 0 | 0 |  | 1 | TRUE | wye
77 | LV_4571-6_0_2_load_79 | 93 | 0.0039116 | 0.00098035 | 0 | 0 |  | 1 | TRUE | wye
78 | LV_4571-6_0_2_load_94 | 94 | 0.0021562 | 0.0005404 | 0 | 0 |  | 1 | TRUE | wye
79 | LV_4571-6_0_2_load_95 | 95 | 0.0012828 | 0.0003215 | 0 | 0 |  | 1 | TRUE | wye
80 | LV_4571-6_0_2_load_96 | 96 | 0.0010741 | 0.00026919 | 0 | 0 |  | 1 | TRUE | wye
81 | LV_4571-6_0_2_load_97 | 97 | 0.00097369 | 0.00024403 | 0 | 0 |  | 1 | TRUE | wye
82 | LV_4571-6_0_2_load_98 | 98 | 0.00093043 | 0.00023319 | 0 | 0 |  | 1 | TRUE | wye
83 | LV_4571-6_0_2_load_100 | 100 | 0.0021214 | 0.00053167 | 0 | 0 |  | 1 | TRUE | wye
84 | LV_4571-6_0_2_load_101 | 101 | 0.0016314 | 0.00040888 | 0 | 0 |  | 1 | TRUE | wye
85 | LV_4571-6_0_2_load_67 | 102 | 0.0010874 | 0.00027253 | 0 | 0 |  | 1 | TRUE | wye
86 | LV_4571-6_0_2_load_73 | 103 | 0.0020816 | 0.00052169 | 0 | 0 |  | 1 | TRUE | wye
87 | LV_4571-6_0_2_load_80 | 104 | 0.0033473 | 0.00083892 | 0 | 0 |  | 1 | TRUE | wye
88 | LV_4571-6_0_2_load_84 | 105 | 0.00062725 | 0.0001572 | 0 | 0 |  | 1 | TRUE | wye
89 | LV_4571-6_0_2_load_82 | 106 | 0.001757 | 0.00044034 | 0 | 0 |  | 1 | TRUE | wye
90 | LV_4571-6_0_2_load_83 | 107 | 0.0017541 | 0.00043961 | 0 | 0 |  | 1 | TRUE | wye

## ext_grid
| name | bus | vm_pu | va_degree | slack_weight | in_service
0 |  | 68 | 1 | 0 | 1 | TRUE

## line
| name | std_type | from_bus | to_bus | length_km | r_ohm_per_km | x_ohm_per_km | c_nf_per_km | g_us_per_km | max_i_ka | df | parallel | type | in_service
0 | LV_4571-6_0_2_line_0 |  | 0 | 1 | 0.0020047 | 0.125 | 0.08 | 261 | 0 | 0.364 | 1 | 1 | cs | TRUE
1 | LV_4571-6_0_2_line_1 |  | 0 | 2 | 0.022488 | 0.125 | 0.08 | 261 | 0 | 0.364 | 1 | 1 | cs | TRUE
2 | LV_4571-6_0_2_line_2 |  | 2 | 3 | 0.0018716 | 0.125 | 0.08 | 261 | 0 | 0.364 | 1 | 1 | cs | TRUE
3 | LV_4571-6_0_2_line_3 |  | 3 | 4 | 0.020403 | 0.125 | 0.08 | 261 | 0 | 0.364 | 1 | 1 | cs | TRUE
4 | LV_4571-6_0_2_line_4 |  | 4 | 7 | 0.0049182 | 0.125 | 0.08 | 261 | 0 | 0.364 | 1 | 1 | cs | TRUE
5 | LV_4571-6_0_2_line_5 |  | 5 | 6 | 0.019916 | 0.125 | 0.08 | 261 | 0 | 0.364 | 1 | 1 | cs | TRUE
6 | LV_4571-6_0_2_line_6 |  | 6 | 8 | 0.018531 | 0.125 | 0.08 | 261 | 0 | 0.364 | 1 | 1 | cs | TRUE
7 | LV_4571-6_0_2_line_7 |  | 6 | 9 | 0.031483 | 0.125 | 0.08 | 261 | 0 | 0.364 | 1 | 1 | cs | TRUE
8 | LV_4571-6_0_2_line_8 |  | 7 | 10 | 0.019759 | 0.125 | 0.08 | 261 | 0 | 0.364 | 1 | 1 | cs | TRUE
9 | LV_4571-6_0_2_line_9 |  | 8 | 13 | 0.024479 | 0.125 | 0.08 | 261 | 0 | 0.364 | 1 | 1 | cs | TRUE
10 | LV_4571-6_0_2_line_10 |  | 10 | 11 | 0.0050115 | 0.125 | 0.08 | 261 | 0 | 0.364 | 1 | 1 | cs | TRUE
11 | LV_4571-6_0_2_line_11 |  | 11 | 12 | 0.019299 | 0.125 | 0.08 | 261 | 0 | 0.364 | 1 | 1 | cs | TRUE
12 | LV_4571-6_0_2_line_12 |  | 12 | 26 | 0.0038881 | 0.125 | 0.08 | 261 | 0 | 0.364 | 1 | 1 | cs | TRUE
13 | LV_4571-6_0_2_line_13 |  | 13 | 14 | 0.024555 | 0.125 | 0.08 | 261 | 0 | 0.364 | 1 | 1 | cs | TRUE
14 | LV_4571-6_0_2_line_14 |  | 14 | 19 | 0.024382 | 0.125 | 0.08 | 261 | 0 | 0.364 | 1 | 1 | cs | TRUE
15 | LV_4571-6_0_2_line_15 |  | 15 | 16 | 0.0077315 | 0.125 | 0.08 | 261 | 0 | 0.364 | 1 | 1 | cs | TRUE
16 | LV_4571-6_0_2_line_16 |  | 16 | 17 | 0.0026714 | 0.125 | 0.08 | 261 | 0 | 0.364 | 1 | 1 | cs | TRUE
17 | LV_4571-6_0_2_line_17 |  | 17 | 18 | 0.015199 | 0.125 | 0.08 | 261 | 0 | 0.364 | 1 | 1 | cs | TRUE
18 | LV_4571-6_0_2_line_18 |  | 18 | 53 | 0.0048618 | 0.125 | 0.08 | 261 | 0 | 0.364 | 1 | 1 | cs | TRUE
19 | LV_4571-6_0_2_line_19 |  | 19 | 20 | 0.028408 | 0.125 | 0.08 | 261 | 0 | 0.364 | 1 | 1 | cs | TRUE
20 | LV_4571-6_0_2_line_20 |  | 20 | 21 | 0.035317 | 0.125 | 0.08 | 261 | 0 | 0.364 | 1 | 1 | cs | TRUE
21 | LV_4571-6_0_2_line_21 |  | 21 | 22 | 0.013296 | 0.125 | 0.08 | 261 | 0 | 0.364 | 1 | 1 | cs | TRUE
22 | LV_4571-6_0_2_line_22 |  | 21 | 23 | 0.030191 | 0.125 | 0.08 | 261 | 0 | 0.364 | 1 | 1 | cs | TRUE
23 | LV_4571-6_0_2_line_23 |  | 22 | 24 | 0.028301 | 0.125 | 0.08 | 261 | 0 | 0.364 | 1 | 1 | cs | TRUE
24 | LV_4571-6_0_2_line_24 |  | 23 | 25 | 0.041801 | 0.125 | 0.08 | 261 | 0 | 0.364 | 1 | 1 | cs | TRUE
25 | LV_4571-6_0_2_line_25 |  | 24 | 29 | 0.0081949 | 0.125 | 0.08 | 261 | 0 | 0.364 | 1 | 1 | cs | TRUE
26 | LV_4571-6_0_2_line_26 |  | 25 | 31 | 0.034151 | 0.125 | 0.08 | 261 | 0 | 0.364 | 1 | 1 | cs | TRUE
27 | LV_4571-6_0_2_line_27 |  | 26 | 27 | 0.017641 | 0.125 | 0.08 | 261 | 0 | 0.364 | 1 | 1 | cs | TRUE
28 | LV_4571-6_0_2_line_28 |  | 27 | 28 | 0.014985 | 0.125 | 0.08 | 261 | 0 | 0.364 | 1 | 1 | cs | TRUE
29 | LV_4571-6_0_2_line_29 |  | 28 | 29 | 0.01533 | 0.125 | 0.08 | 261 | 0 | 0.364 | 1 | 1 | cs | TRUE
30 | LV_4571-6_0_2_line_30 |  | 28 | 30 | 0.032118 | 0.125 | 0.08 | 261 | 0 | 0.364 | 1 | 1 | cs | TRUE
31 | LV_4571-6_0_2_line_31 |  | 30 | 34 | 0.0034499 | 0.125 | 0.08 | 261 | 0 | 0.364 | 1 | 1 | cs | TRUE
32 | LV_4571-6_0_2_line_32 |  | 31 | 32 | 0.052686 | 0.125 | 0.08 | 261 | 0 | 0.364 | 1 | 1 | cs | TRUE
33 | LV_4571-6_0_2_line_33 |  | 31 | 33 | 0.47313 | 0.125 | 0.08 | 261 | 0 | 0.364 | 1 | 1 | cs | TRUE
34 | LV_4571-6_0_2_line_34 |  | 33 | 41 | 0.011914 | 0.125 | 0.08 | 261 | 0 | 0.364 | 1 | 1 | cs | TRUE
35 | LV_4571-6_0_2_line_35 |  | 34 | 35 | 0.023307 | 0.125 | 0.08 | 261 | 0 | 0.364 | 1 | 1 | cs | TRUE
36 | LV_4571-6_0_2_line_36 |  | 35 | 43 | 0.013163 | 0.125 | 0.08 | 261 | 0 | 0.364 | 1 | 1 | cs | TRUE
37 | LV_4571-6_0_2_line_37 |  | 35 | 44 | 0.038768 | 0.125 | 0.08 | 261 | 0 | 0.364 | 1 | 1 | cs | TRUE
38 | LV_4571-6_0_2_line_38 |  | 36 | 37 | 0.0072571 | 0.125 | 0.08 | 261 | 0 | 0.364 | 1 | 1 | cs | TRUE
39 | LV_4571-6_0_2_line_39 |  | 37 | 38 | 0.0058068 | 0.125 | 0.08 | 261 | 0 | 0.364 | 1 | 1 | cs | TRUE
40 | LV_4571-6_0_2_line_40 |  | 38 | 39 | 0.016811 | 0.125 | 0.08 | 261 | 0 | 0.364 | 1 | 1 | cs | TRUE
41 | LV_4571-6_0_2_line_41 |  | 39 | 40 | 0.014663 | 0.125 | 0.08 | 261 | 0 | 0.364 | 1 | 1 | cs | TRUE
42 | LV_4571-6_0_2_line_42 |  | 40 | 42 | 0.053585 | 0.125 | 0.08 | 261 | 0 | 0.364 | 1 | 1 | cs | TRUE
43 | LV_4571-6_0_2_line_43 |  | 41 | 42 | 0.0081814 | 0.125 | 0.08 | 261 | 0 | 0.364 | 1 | 1 | cs | TRUE
44 | LV_4571-6_0_2_line_44 |  | 43 | 45 | 0.0027709 | 0.125 | 0.08 | 261 | 0 | 0.364 | 1 | 1 | cs | TRUE
45 | LV_4571-6_0_2_line_45 |  | 44 | 46 | 9.7946e-05 | 0.125 | 0.08 | 261 | 0 | 0.364 | 1 | 1 | cs | TRUE
46 | LV_4571-6_0_2_line_46 |  | 45 | 47 | 0.0037787 | 0.125 | 0.08 | 261 | 0 | 0.364 | 1 | 1 | cs | TRUE
47 | LV_4571-6_0_2_line_47 |  | 46 | 71 | 0.021498 | 0.125 | 0.08 | 261 | 0 | 0.364 | 1 | 1 | cs | TRUE
48 | LV_4571-6_0_2_line_48 |  | 47 | 48 | 0.0046864 | 0.125 | 0.08 | 261 | 0 | 0.364 | 1 | 1 | cs | TRUE
49 | LV_4571-6_0_2_line_49 |  | 48 | 49 | 0.0081717 | 0.125 | 0.08 | 261 | 0 | 0.364 | 1 | 1 | cs | TRUE
50 | LV_4571-6_0_2_line_50 |  | 49 | 50 | 0.018249 | 0.125 | 0.08 | 261 | 0 | 0.364 | 1 | 1 | cs | TRUE
51 | LV_4571-6_0_2_line_51 |  | 50 | 51 | 0.030646 | 0.125 | 0.08 | 261 | 0 | 0.364 | 1 | 1 | cs | TRUE
52 | LV_4571-6_0_2_line_52 |  | 50 | 52 | 0.03149 | 0.125 | 0.08 | 261 | 0 | 0.364 | 1 | 1 | cs | TRUE
53 | LV_4571-6_0_2_line_53 |  | 51 | 53 | 0.0027051 | 0.125 | 0.08 | 261 | 0 | 0.364 | 1 | 1 | cs | TRUE
54 | LV_4571-6_0_2_line_54 |  | 52 | 54 | 0.011604 | 0.125 | 0.08 | 261 | 0 | 0.364 | 1 | 1 | cs | TRUE
55 | LV_4571-6_0_2_line_55 |  | 55 | 56 | 0.007414 | 0.125 | 0.08 | 261 | 0 | 0.364 | 1 | 1 | cs | TRUE
56 | LV_4571-6_0_2_line_56 |  | 55 | 57 | 0.023166 | 0.125 | 0.08 | 261 | 0 | 0.364 | 1 | 1 | cs | TRUE
57 | LV_4571-6_0_2_line_57 |  | 56 | 58 | 0.011145 | 0.125 | 0.08 | 261 | 0 | 0.364 | 1 | 1 | cs | TRUE
58 | LV_4571-6_0_2_line_58 |  | 56 | 59 | 0.015463 | 0.125 | 0.08 | 261 | 0 | 0.364 | 1 | 1 | cs | TRUE
59 | LV_4571-6_0_2_line_59 |  | 57 | 60 | 0.032613 | 0.125 | 0.08 | 261 | 0 | 0.364 | 1 | 1 | cs | TRUE
60 | LV_4571-6_0_2_line_60 |  | 57 | 61 | 0.011411 | 0.125 | 0.08 | 261 | 0 | 0.364 | 1 | 1 | cs | TRUE
61 | LV_4571-6_0_2_line_61 |  | 58 | 62 | 0.0050574 | 0.125 | 0.08 | 261 | 0 | 0.364 | 1 | 1 | cs | TRUE
62 | LV_4571-6_0_2_line_62 |  | 59 | 63 | 0.01171 | 0.125 | 0.08 | 261 | 0 | 0.364 | 1 | 1 | cs | TRUE
63 | LV_4571-6_0_2_line_63 |  | 60 | 64 | 0.021434 | 0.125 | 0.08 | 261 | 0 | 0.364 | 1 | 1 | cs | TRUE
64 | LV_4571-6_0_2_line_64 |  | 62 | 65 | 0.015517 | 0.125 | 0.08 | 261 | 0 | 0.364 | 1 | 1 | cs | TRUE
65 | LV_4571-6_0_2_line_65 |  | 63 | 66 | 0.015975 | 0.125 | 0.08 | 261 | 0 | 0.364 | 1 | 1 | cs | TRUE
66 | LV_4571-6_0_2_line_66 |  | 64 | 67 | 0.028967 | 0.125 | 0.08 | 261 | 0 | 0.364 | 1 | 1 | cs | TRUE
67 | LV_4571-6_0_2_line_67 |  | 65 | 68 | 0.0066925 | 0.125 | 0.08 | 261 | 0 | 0.364 | 1 | 1 | cs | TRUE
68 | LV_4571-6_0_2_line_68 |  | 66 | 69 | 0.020295 | 0.125 | 0.08 | 261 | 0 | 0.364 | 1 | 1 | cs | TRUE
69 | LV_4571-6_0_2_line_69 |  | 67 | 70 | 0.012252 | 0.125 | 0.08 | 261 | 0 | 0.364 | 1 | 1 | cs | TRUE
70 | LV_4571-6_0_2_line_70 |  | 68 | 71 | 0.013248 | 0.125 | 0.08 | 261 | 0 | 0.364 | 1 | 1 | cs | TRUE
71 | LV_4571-6_0_2_line_71 |  | 69 | 72 | 4.8235e-05 | 0.125 | 0.08 | 261 | 0 | 0.364 | 1 | 1 | cs | TRUE
72 | LV_4571-6_0_2_line_72 |  | 70 | 78 | 0.0024639 | 0.125 | 0.08 | 261 | 0 | 0.364 | 1 | 1 | cs | TRUE
73 | LV_4571-6_0_2_line_73 |  | 70 | 79 | 0.055517 | 0.125 | 0.08 | 261 | 0 | 0.364 | 1 | 1 | cs | TRUE
74 | LV_4571-6_0_2_line_74 |  | 72 | 73 | 0.01513 | 0.125 | 0.08 | 261 | 0 | 0.364 | 1 | 1 | cs | TRUE
75 | LV_4571-6_0_2_line_75 |  | 73 | 74 | 0.013733 | 0.125 | 0.08 | 261 | 0 | 0.364 | 1 | 1 | cs | TRUE
76 | LV_4571-6_0_2_line_76 |  | 74 | 75 | 0.0149 | 0.125 | 0.08 | 261 | 0 | 0.364 | 1 | 1 | cs | TRUE
77 | LV_4571-6_0_2_line_77 |  | 75 | 76 | 0.016262 | 0.125 | 0.08 | 261 | 0 | 0.364 | 1 | 1 | cs | TRUE
78 | LV_4571-6_0_2_line_78 |  | 75 | 77 | 0.010879 | 0.125 | 0.08 | 261 | 0 | 0.364 | 1 | 1 | cs | TRUE
79 | LV_4571-6_0_2_line_79 |  | 76 | 103 | 0.014626 | 0.125 | 0.08 | 261 | 0 | 0.364 | 1 | 1 | cs | TRUE
80 | LV_4571-6_0_2_line_80 |  | 77 | 102 | 0.0052263 | 0.125 | 0.08 | 261 | 0 | 0.364 | 1 | 1 | cs | TRUE
81 | LV_4571-6_0_2_line_81 |  | 78 | 80 | 0.043653 | 0.125 | 0.08 | 261 | 0 | 0.364 | 1 | 1 | cs | TRUE
82 | LV_4571-6_0_2_line_82 |  | 79 | 81 | 0.024058 | 0.125 | 0.08 | 261 | 0 | 0.364 | 1 | 1 | cs | TRUE
83 | LV_4571-6_0_2_line_83 |  | 79 | 82 | 0.053433 | 0.125 | 0.08 | 261 | 0 | 0.364 | 1 | 1 | cs | TRUE
84 | LV_4571-6_0_2_line_84 |  | 80 | 91 | 0.01838 | 0.125 | 0.08 | 261 | 0 | 0.364 | 1 | 1 | cs | TRUE
85 | LV_4571-6_0_2_line_85 |  | 81 | 93 | 0.0035571 | 0.125 | 0.08 | 261 | 0 | 0.364 | 1 | 1 | cs | TRUE
86 | LV_4571-6_0_2_line_86 |  | 82 | 89 | 0.023849 | 0.125 | 0.08 | 261 | 0 | 0.364 | 1 | 1 | cs | TRUE
87 | LV_4571-6_0_2_line_87 |  | 82 | 101 | 0.035884 | 0.125 | 0.08 | 261 | 0 | 0.364 | 1 | 1 | cs | TRUE
88 | LV_4571-6_0_2_line_88 |  | 83 | 84 | 0.01373 | 0.125 | 0.08 | 261 | 0 | 0.364 | 1 | 1 | cs | TRUE
89 | LV_4571-6_0_2_line_89 |  | 83 | 85 | 0.020218 | 0.125 | 0.08 | 261 | 0 | 0.364 | 1 | 1 | cs | TRUE
90 | LV_4571-6_0_2_line_90 |  | 84 | 86 | 0.0060716 | 0.125 | 0.08 | 261 | 0 | 0.364 | 1 | 1 | cs | TRUE
91 | LV_4571-6_0_2_line_91 |  | 85 | 90 | 0.004242 | 0.125 | 0.08 | 261 | 0 | 0.364 | 1 | 1 | cs | TRUE
92 | LV_4571-6_0_2_line_92 |  | 85 | 92 | 0.023129 | 0.125 | 0.08 | 261 | 0 | 0.364 | 1 | 1 | cs | TRUE
93 | LV_4571-6_0_2_line_93 |  | 86 | 87 | 0.020323 | 0.125 | 0.08 | 261 | 0 | 0.364 | 1 | 1 | cs | TRUE
94 | LV_4571-6_0_2_line_94 |  | 87 | 94 | 0.0060173 | 0.125 | 0.08 | 261 | 0 | 0.364 | 1 | 1 | cs | TRUE
95 | LV_4571-6_0_2_line_95 |  | 88 | 89 | 0.020919 | 0.125 | 0.08 | 261 | 0 | 0.364 | 1 | 1 | cs | TRUE
96 | LV_4571-6_0_2_line_96 |  | 88 | 90 | 0.025808 | 0.125 | 0.08 | 261 | 0 | 0.364 | 1 | 1 | cs | TRUE
97 | LV_4571-6_0_2_line_97 |  | 91 | 105 | 0.010971 | 0.125 | 0.08 | 261 | 0 | 0.364 | 1 | 1 | cs | TRUE
98 | LV_4571-6_0_2_line_98 |  | 93 | 104 | 0.097064 | 0.125 | 0.08 | 261 | 0 | 0.364 | 1 | 1 | cs | TRUE
99 | LV_4571-6_0_2_line_99 |  | 94 | 95 | 0.01363 | 0.125 | 0.08 | 261 | 0 | 0.364 | 1 | 1 | cs | TRUE
100 | LV_4571-6_0_2_line_100 |  | 95 | 96 | 0.025614 | 0.125 | 0.08 | 261 | 0 | 0.364 | 1 | 1 | cs | TRUE
101 | LV_4571-6_0_2_line_101 |  | 96 | 97 | 0.01577 | 0.125 | 0.08 | 261 | 0 | 0.364 | 1 | 1 | cs | TRUE
102 | LV_4571-6_0_2_line_102 |  | 97 | 98 | 0.0024051 | 0.125 | 0.08 | 261 | 0 | 0.364 | 1 | 1 | cs | TRUE
103 | LV_4571-6_0_2_line_103 |  | 98 | 99 | 0.030377 | 0.125 | 0.08 | 261 | 0 | 0.364 | 1 | 1 | cs | TRUE
104 | LV_4571-6_0_2_line_104 |  | 99 | 100 | 0.0077837 | 0.125 | 0.08 | 261 | 0 | 0.364 | 1 | 1 | cs | TRUE
105 | LV_4571-6_0_2_line_105 |  | 105 | 107 | 0.012237 | 0.125 | 0.08 | 261 | 0 | 0.364 | 1 | 1 | cs | TRUE
106 | LV_4571-6_0_2_line_106 |  | 106 | 107 | 0.022707 | 0.125 | 0.08 | 261 | 0 | 0.364 | 1 | 1 | cs | TRUE

## trafo
| name | std_type | hv_bus | lv_bus | sn_mva | vn_hv_kv | vn_lv_kv | vk_percent | vkr_percent | pfe_kw | i0_percent | shift_degree | tap_side | tap_neutral | tap_min | tap_max | tap_step_percent | tap_step_degree | tap_pos | tap_phase_shifter | parallel | df | in_service
0 | LV_4571-6_0_2_trafo_56 | 0.63 MVA 20/0.4 kV | 108 | 68 | 0.63 | 20 | 0.4 | 6 | 1.206 | 1.65 | 0.2619 | 150 | hv | 0 | -2 | 2 | 2.5 | 0 | 0 | FALSE | 1 | 1 | TRUE

## line_geodata
| x0 | y0 | x1 | y1 | x2 | y2 | x3 | y3 | x4 | y4 | x5 | y5 | x6 | y6
0 | 2706589.2564 | 1266432.2587 | 2706587.2813 | 1266432.6018
1 | 2706589.2564 | 1266432.2587 | 2706611.4121 | 1266428.4099
2 | 2706613.2561 | 1266428.0896 | 2706611.4121 | 1266428.4099
3 | 2706613.2561 | 1266428.0896 | 2706633.358 | 1266424.5976
4 | 2706633.358 | 1266424.5976 | 2706638.2036 | 1266423.7558
5 | 2706579.966 | 1266491.7003 | 2706580.1275 | 1266483.5851 | 2706577.6327 | 1266472.0523
6 | 2706579.966 | 1266491.7003 | 2706594.1308 | 1266490.0098 | 2706598.3844 | 1266489.6894
7 | 2706579.966 | 1266491.7003 | 2706581.5299 | 1266501.8483 | 2706590.2687 | 1266521.1795
8 | 2706657.6066 | 1266420.037 | 2706648.1605 | 1266422.0262 | 2706638.2036 | 1266423.7558
9 | 2706598.3844 | 1266489.6894 | 2706622.7941 | 1266487.8503
10 | 2706657.6066 | 1266420.037 | 2706662.5106 | 1266419.0042
11 | 2706681.3953 | 1266415.0274 | 2706662.5106 | 1266419.0042
12 | 2706685.2 | 1266414.2262 | 2706681.3953 | 1266415.0274
13 | 2706622.7941 | 1266487.8503 | 2706643.1894 | 1266486.3137 | 2706647.2711 | 1266485.9081
14 | 2706671.4179 | 1266482.6887 | 2706662.2224 | 1266484.4222 | 2706647.2711 | 1266485.9081
15 | 2706595.0929 | 1266372.3927 | 2706587.492 | 1266373.8072
16 | 2706595.0929 | 1266372.3927 | 2706597.7192 | 1266371.9039
17 | 2706612.6614 | 1266369.123 | 2706597.7192 | 1266371.9039
18 | 2706612.6614 | 1266369.123 | 2706617.4411 | 1266368.2335
19 | 2706671.4179 | 1266482.6887 | 2706681.2257 | 1266480.8398 | 2706694.7312 | 1266477.7143 | 2706699.1238 | 1266476.471
20 | 2706733.106 | 1266466.8533 | 2706699.1238 | 1266476.471
21 | 2706733.106 | 1266466.8533 | 2706730.6685 | 1266453.783
22 | 2706733.106 | 1266466.8533 | 2706762.3212 | 1266459.2394
23 | 2706730.6685 | 1266453.783 | 2706726.7009 | 1266432.5082 | 2706725.3198 | 1266425.9938
24 | 2706803.2818 | 1266451.2111 | 2706779.9921 | 1266454.6341 | 2706762.3212 | 1266459.2394
25 | 2706725.3198 | 1266425.9938 | 2706723.6203 | 1266417.9771
26 | 2706834.0482 | 1266440.2874 | 2706832.5791 | 1266442.8186 | 2706828.3837 | 1266446.6238 | 2706823.7869 | 1266448.053 | 2706808.155 | 1266450.4949 | 2706803.2818 | 1266451.2111
27 | 2706685.2 | 1266414.2262 | 2706702.4627 | 1266410.5909
28 | 2706716.1784 | 1266405.5618 | 2706712.7985 | 1266408.4144 | 2706702.4627 | 1266410.5909
29 | 2706716.1784 | 1266405.5618 | 2706722.0102 | 1266410.3824 | 2706723.6203 | 1266417.9771
30 | 2706712.6779 | 1266373.827 | 2706715.9827 | 1266394.3042 | 2706716.8748 | 1266402.0269 | 2706716.1784 | 1266405.5618
31 | 2706712.6779 | 1266373.827 | 2706709.4838 | 1266372.5233
32 | 2706834.0482 | 1266440.2874 | 2706789.2375 | 1266412.5776
33 | 2706834.0482 | 1266440.2874 | 2707282.8812 | 1266589.9456
34 | 2707282.8812 | 1266589.9456 | 2707288.481 | 1266592.026 | 2707293.2989 | 1266595.5002
35 | 2706687.9048 | 1266363.7156 | 2706709.4838 | 1266372.5233
36 | 2706687.9048 | 1266363.7156 | 2706675.4597 | 1266359.4265
37 | 2706687.9048 | 1266363.7156 | 2706703.2112 | 1266344.2864 | 2706712.3404 | 1266333.6281
38 | 2707355.3674 | 1266676.5845 | 2707355.1354 | 1266675.0186 | 2707354.5085 | 1266669.3793
39 | 2707353.8669 | 1266663.608 | 2707354.5085 | 1266669.3793
40 | 2707353.8669 | 1266663.608 | 2707348.6833 | 1266647.6112
41 | 2707348.6833 | 1266647.6112 | 2707339.3227 | 1266636.3247
42 | 2707299.935 | 1266600.2855 | 2707320.4784 | 1266616.7948 | 2707329.9081 | 1266624.9731 | 2707339.3227 | 1266636.3247
43 | 2707299.935 | 1266600.2855 | 2707293.2989 | 1266595.5002
44 | 2706672.84 | 1266358.5237 | 2706675.4597 | 1266359.4265
45 | 2706712.4041 | 1266333.5537 | 2706712.3404 | 1266333.6281
46 | 2706669.2675 | 1266357.2924 | 2706672.84 | 1266358.5237
47 | 2706726.3894 | 1266317.2261 | 2706712.4041 | 1266333.5537
48 | 2706669.2675 | 1266357.2924 | 2706664.8369 | 1266355.7654
49 | 2706657.1111 | 1266353.1028 | 2706664.8369 | 1266355.7654
50 | 2706639.8585 | 1266347.1567 | 2706657.1111 | 1266353.1028
51 | 2706639.8585 | 1266347.1567 | 2706635.6442 | 1266357.8454 | 2706633.4168 | 1266361.0969 | 2706631.0615 | 1266363.5009 | 2706627.5229 | 1266365.5499 | 2706622.8161 | 1266367.2332 | 2706620.1006 | 1266367.7385
52 | 2706639.8585 | 1266347.1567 | 2706637.6438 | 1266346.3605 | 2706610.2316 | 1266336.4847
53 | 2706617.4411 | 1266368.2335 | 2706620.1006 | 1266367.7385
54 | 2706610.2316 | 1266336.4847 | 2706599.3141 | 1266332.5515
55 | 2706759.6581 | 1266277.7041 | 2706764.3817 | 1266271.9896
56 | 2706779.1439 | 1266254.1359 | 2706775.7796 | 1266258.2008 | 2706764.3817 | 1266271.9896
57 | 2706759.6581 | 1266277.7041 | 2706752.4805 | 1266286.2308
58 | 2706759.6581 | 1266277.7041 | 2706747.9575 | 1266267.5952
59 | 2706779.1439 | 1266254.1359 | 2706753.1209 | 1266234.4782
60 | 2706779.1439 | 1266254.1359 | 2706785.8825 | 1266250.8771 | 2706789.6451 | 1266249.756
61 | 2706752.4805 | 1266286.2308 | 2706749.2236 | 1266290.0999
62 | 2706747.9575 | 1266267.5952 | 2706739.0969 | 1266259.9398 | 2706739.0969 | 1266259.9398
63 | 2706736.0183 | 1266221.559 | 2706753.1209 | 1266234.4782
64 | 2706739.2306 | 1266301.9712 | 2706749.2236 | 1266290.0999
65 | 2706723.4577 | 1266261.0476 | 2706730.838 | 1266258.9899 | 2706739.0969 | 1266259.9398
66 | 2706736.0183 | 1266221.559 | 2706712.9045 | 1266204.0988
67 | 2706734.9207 | 1266307.0912 | 2706739.2306 | 1266301.9712
68 | 2706723.4577 | 1266261.0476 | 2706703.9081 | 1266266.4983
69 | 2706703.1286 | 1266196.7141 | 2706712.9045 | 1266204.0988
70 | 2706726.3894 | 1266317.2261 | 2706734.9207 | 1266307.0912
71 | 2706703.8616 | 1266266.5113 | 2706703.9081 | 1266266.4983
72 | 2706703.1286 | 1266196.7141 | 2706700.8701 | 1266197.699
73 | 2706703.1286 | 1266196.7141 | 2706721.0917 | 1266186.9856 | 2706755.7039 | 1266181.2217
74 | 2706703.8616 | 1266266.5113 | 2706696.9758 | 1266268.4311 | 2706690.3563 | 1266272.8899
75 | 2706680.5167 | 1266281.7494 | 2706681.5081 | 1266278.8498 | 2706690.3563 | 1266272.8899
76 | 2706675.6963 | 1266295.8483 | 2706680.5167 | 1266281.7494
77 | 2706675.6963 | 1266295.8483 | 2706668.3463 | 1266299.1963 | 2706662.0541 | 1266304.4317
78 | 2706675.6963 | 1266295.8483 | 2706685.7204 | 1266300.0756
79 | 2706658.2897 | 1266318.5648 | 2706662.0541 | 1266304.4317
80 | 2706690.536 | 1266302.1064 | 2706685.7204 | 1266300.0756
81 | 2706660.8662 | 1266215.1703 | 2706661.9886 | 1266214.6537 | 2706700.8701 | 1266197.699
82 | 2706779.4627 | 1266177.5175 | 2706777.1756 | 1266177.646 | 2706755.7039 | 1266181.2217
83 | 2706755.7039 | 1266181.2217 | 2706729.4546 | 1266134.6808
84 | 2706660.8662 | 1266215.1703 | 2706644.1699 | 1266222.8547
85 | 2706779.4627 | 1266177.5175 | 2706783.0142 | 1266177.3179
86 | 2706729.4546 | 1266134.6808 | 2706712.4336 | 1266137.6872 | 2706705.8691 | 1266137.7317
87 | 2706729.4546 | 1266134.6808 | 2706737.38 | 1266124.0926 | 2706748.69 | 1266114.155 | 2706755.3237 | 1266110.4406
88 | 2706671.1699 | 1266119.1619 | 2706682.9216 | 1266112.0615
89 | 2706655.3865 | 1266131.5413 | 2706662.2375 | 1266124.5589 | 2706671.1699 | 1266119.1619
90 | 2706688.1182 | 1266108.9216 | 2706682.9216 | 1266112.0615
91 | 2706655.3865 | 1266131.5413 | 2706659.5776 | 1266132.1966
92 | 2706655.3865 | 1266131.5413 | 2706632.4454 | 1266134.4819
93 | 2706688.1182 | 1266108.9216 | 2706705.5127 | 1266098.4117
94 | 2706705.5127 | 1266098.4117 | 2706710.6629 | 1266095.3
95 | 2706705.8691 | 1266137.7317 | 2706695.4272 | 1266137.8025 | 2706685.0762 | 1266136.1839
96 | 2706685.0762 | 1266136.1839 | 2706659.5776 | 1266132.1966
97 | 2706634.2039 | 1266227.4416 | 2706644.1699 | 1266222.8547
98 | 2706783.0142 | 1266177.3179 | 2706879.9523 | 1266172.3657
99 | 2706722.3288 | 1266088.2513 | 2706710.6629 | 1266095.3
100 | 2706722.3288 | 1266088.2513 | 2706731.1124 | 1266082.9442 | 2706737.7422 | 1266074.0452 | 2706738.2416 | 1266069.8201
101 | 2706737.6667 | 1266054.2923 | 2706739.2624 | 1266061.1839 | 2706738.2416 | 1266069.8201
102 | 2706737.1242 | 1266051.9491 | 2706737.6667 | 1266054.2923
103 | 2706730.2719 | 1266022.355 | 2706737.1242 | 1266051.9491
104 | 2706730.2719 | 1266022.355 | 2706733.2065 | 1266015.1457
105 | 2706623.1272 | 1266232.6417 | 2706626.602 | 1266230.9404 | 2706634.2039 | 1266227.4416
106 | 2706602.7332 | 1266242.627 | 2706623.1272 | 1266232.6417

## bus_geodata
| x | y | coords
0 | 2706589.2564 | 1266432.2587
1 | 2706587.2813 | 1266432.6018
2 | 2706611.4121 | 1266428.4099
3 | 2706613.2561 | 1266428.0896
4 | 2706633.3581 | 1266424.5976
5 | 2706577.6327 | 1266472.0523
6 | 2706579.966 | 1266491.7003
7 | 2706638.2036 | 1266423.7558
8 | 2706598.3844 | 1266489.6894
9 | 2706590.2687 | 1266521.1795
10 | 2706657.6066 | 1266420.037
11 | 2706662.5106 | 1266419.0042
12 | 2706681.3953 | 1266415.0274
13 | 2706622.7941 | 1266487.8503
14 | 2706647.2711 | 1266485.9081
15 | 2706587.492 | 1266373.8072
16 | 2706595.0929 | 1266372.3926
17 | 2706597.7192 | 1266371.9039
18 | 2706612.6614 | 1266369.123
19 | 2706671.4179 | 1266482.6887
20 | 2706699.1238 | 1266476.471
21 | 2706733.106 | 1266466.8533
22 | 2706730.6685 | 1266453.783
23 | 2706762.3212 | 1266459.2394
24 | 2706725.3198 | 1266425.9938
25 | 2706803.2818 | 1266451.2111
26 | 2706685.2 | 1266414.2262
27 | 2706702.4627 | 1266410.5909
28 | 2706716.1784 | 1266405.5618
29 | 2706723.6203 | 1266417.9771
30 | 2706712.6779 | 1266373.827
31 | 2706834.0482 | 1266440.2874
32 | 2706789.2375 | 1266412.5776
33 | 2707282.8812 | 1266589.9456
34 | 2706709.4838 | 1266372.5233
35 | 2706687.9048 | 1266363.7156
36 | 2707355.3674 | 1266676.5845
37 | 2707354.5085 | 1266669.3793
38 | 2707353.8669 | 1266663.608
39 | 2707348.6833 | 1266647.6112
40 | 2707339.3227 | 1266636.3247
41 | 2707293.2989 | 1266595.5002
42 | 2707299.935 | 1266600.2855
43 | 2706675.4597 | 1266359.4265
44 | 2706712.3404 | 1266333.6281
45 | 2706672.84 | 1266358.5237
46 | 2706712.4041 | 1266333.5537
47 | 2706669.2675 | 1266357.2924
48 | 2706664.8369 | 1266355.7654
49 | 2706657.1111 | 1266353.1028
50 | 2706639.8585 | 1266347.1567
51 | 2706620.1006 | 1266367.7385
52 | 2706610.2316 | 1266336.4847
53 | 2706617.4411 | 1266368.2335
54 | 2706599.3141 | 1266332.5515
55 | 2706764.3817 | 1266271.9896
56 | 2706759.6581 | 1266277.7041
57 | 2706779.1439 | 1266254.1359
58 | 2706752.4805 | 1266286.2308
59 | 2706747.9575 | 1266267.5952
60 | 2706753.1209 | 1266234.4782
61 | 2706789.6451 | 1266249.756
62 | 2706749.2236 | 1266290.0999
63 | 2706739.0969 | 1266259.9398
64 | 2706736.0183 | 1266221.559
65 | 2706739.2306 | 1266301.9712
66 | 2706723.4577 | 1266261.0476
67 | 2706712.9045 | 1266204.0988
68 | 2706734.9207 | 1266307.0912
69 | 2706703.9081 | 1266266.4983
70 | 2706703.1286 | 1266196.7141
71 | 2706726.3894 | 1266317.2261
72 | 2706703.8616 | 1266266.5113
73 | 2706690.3563 | 1266272.8899
74 | 2706680.5167 | 1266281.7494
75 | 2706675.6963 | 1266295.8483
76 | 2706662.0541 | 1266304.4317
77 | 2706685.7204 | 1266300.0756
78 | 2706700.8701 | 1266197.699
79 | 2706755.7039 | 1266181.2217
80 | 2706660.8662 | 1266215.1703
81 | 2706779.4627 | 1266177.5175
82 | 2706729.4546 | 1266134.6808
83 | 2706671.1699 | 1266119.1619
84 | 2706682.9216 | 1266112.0615
85 | 2706655.3865 | 1266131.5413
86 | 2706688.1182 | 1266108.9216
87 | 2706705.5127 | 1266098.4117
88 | 2706685.0762 | 1266136.1839
89 | 2706705.8691 | 1266137.7317
90 | 2706659.5776 | 1266132.1966
91 | 2706644.1699 | 1266222.8547
92 | 2706632.4454 | 1266134.4819
93 | 2706783.0142 | 1266177.3179
94 | 2706710.6629 | 1266095.3
95 | 2706722.3288 | 1266088.2513
96 | 2706738.2416 | 1266069.8201
97 | 2706737.6667 | 1266054.2923
98 | 2706737.1242 | 1266051.9491
99 | 2706730.2719 | 1266022.355
100 | 2706733.2065 | 1266015.1457
101 | 2706755.3237 | 1266110.4406
102 | 2706690.536 | 1266302.1064
103 | 2706658.2897 | 1266318.5648
104 | 2706879.9523 | 1266172.3657
105 | 2706634.2039 | 1266227.4416
106 | 2706602.7332 | 1266242.627
107 | 2706623.1272 | 1266232.6417
108 | 2706726.3894 | 1266317.2261

## line_std_types
| c_nf_per_km | r_ohm_per_km | x_ohm_per_km | max_i_ka | type | q_mm2 | alpha | voltage_rating
NAYY 4x50 SE | 210 | 0.642 | 0.083 | 0.142 | cs | 50 | 0.00403 | LV
NAYY 4x120 SE | 264 | 0.225 | 0.08 | 0.242 | cs | 120 | 0.00403 | LV
NAYY 4x150 SE | 261 | 0.208 | 0.08 | 0.27 | cs | 150 | 0.00403 | LV
NA2XS2Y 1x95 RM/25 12/20 kV | 216 | 0.313 | 0.132 | 0.252 | cs | 95 | 0.00403 | MV
NA2XS2Y 1x185 RM/25 12/20 kV | 273 | 0.161 | 0.117 | 0.362 | cs | 185 | 0.00403 | MV
NA2XS2Y 1x240 RM/25 12/20 kV | 304 | 0.122 | 0.112 | 0.421 | cs | 240 | 0.00403 | MV
NA2XS2Y 1x95 RM/25 6/10 kV | 315 | 0.313 | 0.123 | 0.249 | cs | 95 | 0.00403 | MV
NA2XS2Y 1x185 RM/25 6/10 kV | 406 | 0.161 | 0.11 | 0.358 | cs | 185 | 0.00403 | MV
NA2XS2Y 1x240 RM/25 6/10 kV | 456 | 0.122 | 0.105 | 0.416 | cs | 240 | 0.00403 | MV
NA2XS2Y 1x150 RM/25 12/20 kV | 250 | 0.206 | 0.116 | 0.319 | cs | 150 | 0.00403 | MV
NA2XS2Y 1x120 RM/25 12/20 kV | 230 | 0.253 | 0.119 | 0.283 | cs | 120 | 0.00403 | MV
NA2XS2Y 1x70 RM/25 12/20 kV | 190 | 0.443 | 0.132 | 0.22 | cs | 70 | 0.00403 | MV
NA2XS2Y 1x150 RM/25 6/10 kV | 360 | 0.206 | 0.11 | 0.315 | cs | 150 | 0.00403 | MV
NA2XS2Y 1x120 RM/25 6/10 kV | 340 | 0.253 | 0.113 | 0.28 | cs | 120 | 0.00403 | MV
NA2XS2Y 1x70 RM/25 6/10 kV | 280 | 0.443 | 0.123 | 0.217 | cs | 70 | 0.00403 | MV
N2XS(FL)2Y 1x120 RM/35 64/110 kV | 112 | 0.153 | 0.166 | 0.366 | cs | 120 | 0.00393 | HV
N2XS(FL)2Y 1x185 RM/35 64/110 kV | 125 | 0.099 | 0.156 | 0.457 | cs | 185 | 0.00393 | HV
N2XS(FL)2Y 1x240 RM/35 64/110 kV | 135 | 0.075 | 0.149 | 0.526 | cs | 240 | 0.00393 | HV
N2XS(FL)2Y 1x300 RM/35 64/110 kV | 144 | 0.06 | 0.144 | 0.588 | cs | 300 | 0.00393 | HV
15-AL1/3-ST1A 0.4 | 11 | 1.8769 | 0.35 | 0.105 | ol | 16 | 0.00403 | LV
24-AL1/4-ST1A 0.4 | 11.25 | 1.2012 | 0.335 | 0.14 | ol | 24 | 0.00403 | LV
48-AL1/8-ST1A 0.4 | 12.2 | 0.5939 | 0.3 | 0.21 | ol | 48 | 0.00403 | LV
94-AL1/15-ST1A 0.4 | 13.2 | 0.306 | 0.29 | 0.35 | ol | 94 | 0.00403 | LV
34-AL1/6-ST1A 10.0 | 9.7 | 0.8342 | 0.36 | 0.17 | ol | 34 | 0.00403 | MV
48-AL1/8-ST1A 10.0 | 10.1 | 0.5939 | 0.35 | 0.21 | ol | 48 | 0.00403 | MV
70-AL1/11-ST1A 10.0 | 10.4 | 0.4132 | 0.339 | 0.29 | ol | 70 | 0.00403 | MV
94-AL1/15-ST1A 10.0 | 10.75 | 0.306 | 0.33 | 0.35 | ol | 94 | 0.00403 | MV
122-AL1/20-ST1A 10.0 | 11.1 | 0.2376 | 0.323 | 0.41 | ol | 122 | 0.00403 | MV
149-AL1/24-ST1A 10.0 | 11.25 | 0.194 | 0.315 | 0.47 | ol | 149 | 0.00403 | MV
34-AL1/6-ST1A 20.0 | 9.15 | 0.8342 | 0.382 | 0.17 | ol | 34 | 0.00403 | MV
48-AL1/8-ST1A 20.0 | 9.5 | 0.5939 | 0.372 | 0.21 | ol | 48 | 0.00403 | MV
70-AL1/11-ST1A 20.0 | 9.7 | 0.4132 | 0.36 | 0.29 | ol | 70 | 0.00403 | MV
94-AL1/15-ST1A 20.0 | 10 | 0.306 | 0.35 | 0.35 | ol | 94 | 0.00403 | MV
122-AL1/20-ST1A 20.0 | 10.3 | 0.2376 | 0.344 | 0.41 | ol | 122 | 0.00403 | MV
149-AL1/24-ST1A 20.0 | 10.5 | 0.194 | 0.337 | 0.47 | ol | 149 | 0.00403 | MV
184-AL1/30-ST1A 20.0 | 10.75 | 0.1571 | 0.33 | 0.535 | ol | 184 | 0.00403 | MV
243-AL1/39-ST1A 20.0 | 11 | 0.1188 | 0.32 | 0.645 | ol | 243 | 0.00403 | MV
48-AL1/8-ST1A 110.0 | 8 | 0.5939 | 0.46 | 0.21 | ol | 48 | 0.00403 | HV
70-AL1/11-ST1A 110.0 | 8.4 | 0.4132 | 0.45 | 0.29 | ol | 70 | 0.00403 | HV
94-AL1/15-ST1A 110.0 | 8.65 | 0.306 | 0.44 | 0.35 | ol | 94 | 0.00403 | HV
122-AL1/20-ST1A 110.0 | 8.5 | 0.2376 | 0.43 | 0.41 | ol | 122 | 0.00403 | HV
149-AL1/24-ST1A 110.0 | 8.75 | 0.194 | 0.41 | 0.47 | ol | 149 | 0.00403 | HV
184-AL1/30-ST1A 110.0 | 8.8 | 0.1571 | 0.4 | 0.535 | ol | 184 | 0.00403 | HV
243-AL1/39-ST1A 110.0 | 9 | 0.1188 | 0.39 | 0.645 | ol | 243 | 0.00403 | HV
305-AL1/39-ST1A 110.0 | 9.2 | 0.0949 | 0.38 | 0.74 | ol | 305 | 0.00403 | HV
490-AL1/64-ST1A 110.0 | 9.75 | 0.059 | 0.37 | 0.96 | ol | 490 | 0.00403 | HV
679-AL1/86-ST1A 110.0 | 9.95 | 0.042 | 0.36 | 1.15 | ol | 679 | 0.00403 | HV
490-AL1/64-ST1A 220.0 | 10 | 0.059 | 0.285 | 0.96 | ol | 490 | 0.00403 | HV
679-AL1/86-ST1A 220.0 | 11.7 | 0.042 | 0.275 | 1.15 | ol | 679 | 0.00403 | HV
490-AL1/64-ST1A 380.0 | 11 | 0.059 | 0.253 | 0.96 | ol | 490 | 0.00403 | HV
679-AL1/86-ST1A 380.0 | 14.6 | 0.042 | 0.25 | 1.15 | ol | 679 | 0.00403 | HV

## trafo_std_types
| i0_percent | pfe_kw | vkr_percent | sn_mva | vn_lv_kv | vn_hv_kv | vk_percent | shift_degree | vector_group | tap_side | tap_neutral | tap_min | tap_max | tap_step_degree | tap_step_percent | tap_phase_shifter
160 MVA 380/110 kV | 0.06 | 60 | 0.25 | 160 | 110 | 380 | 12.2 | 0 | Yy0 | hv | 0 | -9 | 9 | 0 | 1.5 | FALSE
100 MVA 220/110 kV | 0.06 | 55 | 0.26 | 100 | 110 | 220 | 12 | 0 | Yy0 | hv | 0 | -9 | 9 | 0 | 1.5 | FALSE
63 MVA 110/20 kV | 0.04 | 22 | 0.32 | 63 | 20 | 110 | 18 | 150 | YNd5 | hv | 0 | -9 | 9 | 0 | 1.5 | FALSE
40 MVA 110/20 kV | 0.05 | 18 | 0.34 | 40 | 20 | 110 | 16.2 | 150 | YNd5 | hv | 0 | -9 | 9 | 0 | 1.5 | FALSE
25 MVA 110/20 kV | 0.07 | 14 | 0.41 | 25 | 20 | 110 | 12 | 150 | YNd5 | hv | 0 | -9 | 9 | 0 | 1.5 | FALSE
63 MVA 110/10 kV | 0.04 | 22 | 0.32 | 63 | 10 | 110 | 18 | 150 | YNd5 | hv | 0 | -9 | 9 | 0 | 1.5 | FALSE
40 MVA 110/10 kV | 0.05 | 18 | 0.34 | 40 | 10 | 110 | 16.2 | 150 | YNd5 | hv | 0 | -9 | 9 | 0 | 1.5 | FALSE
25 MVA 110/10 kV | 0.07 | 14 | 0.41 | 25 | 10 | 110 | 12 | 150 | YNd5 | hv | 0 | -9 | 9 | 0 | 1.5 | FALSE
0.25 MVA 20/0.4 kV | 0.32 | 0.8 | 1.44 | 0.25 | 0.4 | 20 | 6 | 150 | Yzn5 | hv | 0 | -2 | 2 | 0 | 2.5 | FALSE
0.4 MVA 20/0.4 kV | 0.3375 | 1.35 | 1.425 | 0.4 | 0.4 | 20 | 6 | 150 | Dyn5 | hv | 0 | -2 | 2 | 0 | 2.5 | FALSE
0.63 MVA 20/0.4 kV | 0.2619 | 1.65 | 1.206 | 0.63 | 0.4 | 20 | 6 | 150 | Dyn5 | hv | 0 | -2 | 2 | 0 | 2.5 | FALSE
0.25 MVA 10/0.4 kV | 0.24 | 0.6 | 1.2 | 0.25 | 0.4 | 10 | 4 | 150 | Dyn5 | hv | 0 | -2 | 2 | 0 | 2.5 | FALSE
0.4 MVA 10/0.4 kV | 0.2375 | 0.95 | 1.325 | 0.4 | 0.4 | 10 | 4 | 150 | Dyn5 | hv | 0 | -2 | 2 | 0 | 2.5 | FALSE
0.63 MVA 10/0.4 kV | 0.1873 | 1.18 | 1.0794 | 0.63 | 0.4 | 10 | 4 | 150 | Dyn5 | hv | 0 | -2 | 2 | 0 | 2.5 | FALSE

## trafo3w_std_types
| sn_hv_mva | sn_mv_mva | sn_lv_mva | vn_hv_kv | vn_mv_kv | vn_lv_kv | vk_hv_percent | vk_mv_percent | vk_lv_percent | vkr_hv_percent | vkr_mv_percent | vkr_lv_percent | pfe_kw | i0_percent | shift_mv_degree | shift_lv_degree | vector_group | tap_side | tap_neutral | tap_min | tap_max | tap_step_percent
63/25/38 MVA 110/20/10 kV | 63 | 25 | 38 | 110 | 20 | 10 | 10.4 | 10.4 | 10.4 | 0.28 | 0.32 | 0.35 | 35 | 0.89 | 0 | 0 | YN0yn0yn0 | hv | 0 | -10 | 10 | 1.2
63/25/38 MVA 110/10/10 kV | 63 | 25 | 38 | 110 | 10 | 10 | 10.4 | 10.4 | 10.4 | 0.28 | 0.32 | 0.35 | 35 | 0.89 | 0 | 0 | YN0yn0yn0 | hv | 0 | -10 | 10 | 1.2

## fuse_std_types
| fuse_type | i_rated_a | t_avg | t_min | t_total | x_avg | x_min | x_total
HV 100A | HV 100A | 100 | 0 | [10.0, 3.64, 0.854, 0.281, 0.1, 0.0531, 0.022, 0.01] | [10.0, 4.267, 1.21, 0.403, 0.1, 0.058, 0.022, 0.01] | 0 | [300.0, 350.0, 450.0, 550.0, 700.0, 850.0, 1200.0, 1752.0] | [600.0, 700.0, 900.0, 1150.0, 1665.0, 2000.0, 3000.0, 4313.0]
HV 10A | HV 10A | 10 | 0 | [10.0, 1675.0, 0.344, 0.156, 0.1, 0.0417, 0.0171, 0.01] | [10.0, 1.3, 0.3, 0.155, 0.1, 0.0555, 0.023, 0.01] | 0 | [30.0, 32.0, 35.0, 37.0, 39.0, 50.0, 70.0, 88.0] | [60.0, 70.0, 80.0, 87.0, 94.0, 110.0, 150.0, 216.0]
HV 125A | HV 125A | 125 | 0 | [10.0, 1.82, 0.344, 0.1, 0.0467, 0.0269, 0.01] | [10.0, 2.478, 0.426, 0.1, 0.0427, 0.0211, 0.01] | 0 | [375.0, 500.0, 700.0, 925.0, 1200.0, 1500.0, 2341.0] | [750.0, 1000.0, 1500.0, 2200.0, 3000.0, 4000.0, 5765.0]
HV 160A | HV 160A | 160 | 0 | [10.0, 4.15, 1.03, 0.198, 0.1, 0.051, 0.0172, 0.01] | [10.0, 2.3, 0.734, 0.274, 0.1, 0.046, 0.0177, 0.01] | 0 | [480.0, 550.0, 700.0, 1000.0, 1260.0, 1600.0, 2500.0, 3227.0] | [960.0, 1300.0, 1700.0, 2200.0, 2996.0, 4000.0, 6000.0, 7946.0]
HV 16A | HV 16A | 16 | 0 | [10.0, 0.352, 0.164, 0.1, 0.0649, 0.0342, 0.01] | [10.0, 2.34, 0.722, 0.181, 0.1, 0.055, 0.0296, 0.01] | 0 | [48.0, 60.0, 65.0, 71.0, 80.0, 100.0, 162.0] | [96.0, 110.0, 125.0, 150.0, 168.0, 200.0, 250.0, 398.0]
HV 200A | HV 200A | 200 | 0 | [10.0, 4.267, 1.21, 0.403, 0.1, 0.058, 0.022, 0.01] | [10.0, 3.73, 1.654, 0.328, 0.1, 0.0531, 0.019, 0.01] | 0 | [600.0, 700.0, 900.0, 1150.0, 1665.0, 2000.0, 3000.0, 4313.0] | [1200.0, 1500.0, 1800.0, 2700.0, 3960.0, 5000.0, 7500.0, 10620.0]
HV 20A | HV 20A | 20 | 0 | [10.0, 1.3, 0.3, 0.155, 0.1, 0.0555, 0.023, 0.01] | [10.0, 1.3, 0.161, 0.1, 0.0611, 0.0399, 0.0141, 0.01] | 0 | [60.0, 70.0, 80.0, 87.0, 94.0, 110.0, 150.0, 216.0] | [120.0, 150.0, 200.0, 223.0, 260.0, 300.0, 450.0, 532.0]
HV 25A | HV 25A | 25 | 0 | [10.0, 2.512, 0.833, 0.299, 0.1, 0.0372, 0.0223, 0.01] | [10.0, 3.125, 0.597, 0.198, 0.1, 0.0378, 0.022, 0.01] | 0 | [75.0, 82.0, 90.0, 100.0, 124.0, 170.0, 200.0, 289.0] | [150.0, 170.0, 210.0, 250.0, 294.0, 400.0, 500.0, 711.0]
HV 31.5A | HV 31.5A | 31.5 | 0 | [10.0, 2.34, 0.722, 0.181, 0.1, 0.055, 0.0296, 0.01] | [10.0, 2.84, 0.368, 0.164, 0.1, 0.0621, 0.0378, 0.0195, 0.01] | 0 | [95.0, 110.0, 125.0, 150.0, 165.0, 200.0, 250.0, 390.0] | [189.0, 220.0, 300.0, 350.0, 393.0, 450.0, 530.0, 700.0, 960.0]
HV 40A | HV 40A | 40 | 0 | [10.0, 1.3, 0.161, 0.1, 0.0611, 0.0399, 0.0141, 0.01] | [10.0, 2.05, 0.369, 0.198, 0.1, 0.051, 0.0298, 0.01] | 0 | [120.0, 150.0, 200.0, 223.0, 260.0, 300.0, 450.0, 532.0] | [240.0, 300.0, 400.0, 450.0, 530.0, 650.0, 800.0, 1311.0]
HV 50A | HV 50A | 50 | 0 | [10.0, 3.215, 0.597, 0.198, 0.1, 0.0378, 0.022, 0.01] | [10.0, 3.64, 0.854, 0.281, 0.1, 0.0531, 0.022, 0.01] | 0 | [150.0, 170.0, 210.0, 250.0, 294.0, 400.0, 500.0, 711.0] | [300.0, 350.0, 450.0, 550.0, 700.0, 850.0, 1200.0, 1752.0]
HV 6.3A | HV 6.3A | 6.3 | 0 | [10.0, 1.39, 0.344, 0.168, 0.1, 0.056, 0.0263, 0.01] | [10.0, 1.711, 0.516, 0.198, 0.1, 0.0634, 0.0303, 0.01] | 0 | [19.0, 19.5, 20.4, 20.8, 22.0, 25.0, 32.0, 48.0] | [38.0, 40.0, 43.0, 48.0, 53.0, 60.0, 75.0, 118.0]
HV 63A | HV 63A | 63 | 0 | [10.0, 2.84, 0.368, 0.164, 0.1, 0.0621, 0.0378, 0.0195, 0.01] | [10.0, 1.82, 0.344, 0.1, 0.0467, 0.0269, 0.01] | 0 | [189.0, 220.0, 300.0, 350.0, 393.0, 450.0, 530.0, 700.0, 961.0] | [378.0, 500.0, 700.0, 934.0, 1200.0, 1500.0, 2366.0]
HV 80A | HV 80A | 80 | 0 | [10.0, 2.05, 0.369, 0.198, 0.1, 0.051, 0.0298, 0.01] | [10.0, 4.15, 1.03, 0.198, 0.1, 0.051, 0.0172, 0.01] | 0 | [240.0, 300.0, 400.0, 450.0, 530.0, 650.0, 800.0, 1311.0] | [480.0, 550.0, 700.0, 1000.0, 1260.0, 1600.0, 2500.0, 3227.0]
Siemens NH-1-100 | Siemens NH-1-100 | 100 | [5400.0, 2000.0, 400.0, 20.0, 1.0, 0.2, 0.012, 0.004] | 0 | 0 | [150.0, 190.0, 250.0, 430.0, 900.0, 1250.0, 2700.0, 3600.0] | 0 | 0
Siemens NH-1-125 | Siemens NH-1-125 | 125 | [4800.0, 120.0, 7.0, 0.1, 0.004] | 0 | 0 | [180.0, 400.0, 740.0, 2000.0, 4250.0] | 0 | 0
Siemens NH-1-16 | Siemens NH-1-16 | 16 | [4000.0, 400.0, 2.0, 0.1, 0.04, 0.01] | 0 | 0 | [26.0, 35.0, 75.0, 150.0, 200.0, 300.0] | 0 | 0
Siemens NH-1-160 | Siemens NH-1-160 | 160 | [4800.0, 120.0, 7.0, 0.1, 0.004] | 0 | 0 | [210.0, 500.0, 900.0, 2300.0, 5000.0] | 0 | 0
Siemens NH-1-25 | Siemens NH-1-25 | 25 | [4000.0, 1000.0, 10.0, 0.2, 0.02, 0.01] | 0 | 0 | [40.0, 50.0, 100.0, 210.0, 400.0, 500.0] | 0 | 0
Siemens NH-1-50 | Siemens NH-1-50 | 50 | [4000.0, 40.0, 4.0, 1.0, 0.02, 0.01] | 0 | 0 | [86.0, 200.0, 300.0, 400.0, 1000.0, 1280.0] | 0 | 0
Siemens NH-1-63 | Siemens NH-1-63 | 63 | [4000.0, 100.0, 10.0, 2.0, 0.04, 0.01] | 0 | 0 | [100.0, 200.0, 300.0, 400.0, 1000.0, 1500.0] | 0 | 0
Siemens NH-1-80 | Siemens NH-1-80 | 80 | [4800.0, 120.0, 7.0, 0.1, 0.01] | 0 | 0 | [150.58, 250.0, 450.0, 1150.0, 2470.0] | 0 | 0
Siemens NH-2-1000 | Siemens NH-2-1000 | 1000 | [4800.0, 120.0, 7.0, 0.1, 0.004] | 0 | 0 | [1900.0, 3500.0, 8400.0, 24000.0, 52000.0] | 0 | 0
Siemens NH-2-200 | Siemens NH-2-200 | 200 | [4800.0, 120.0, 7.0, 0.1, 0.004] | 0 | 0 | [280.0, 650.0, 1200.0, 3000.0, 7000.0] | 0 | 0
Siemens NH-2-224 | Siemens NH-2-224 | 224 | [4800.0, 120.0, 7.0, 0.2, 0.04, 0.004] | 0 | 0 | [400.0, 750.0, 1453.0, 3025.0, 4315.0, 7600.0] | 0 | 0
Siemens NH-2-250 | Siemens NH-2-250 | 250 | [4800.0, 120.0, 7.0, 0.1, 0.004] | 0 | 0 | [450.0, 800.0, 1650.0, 4000.0, 8500.0] | 0 | 0
Siemens NH-2-315 | Siemens NH-2-315 | 315 | [4800.0, 120.0, 7.0, 0.1, 0.004] | 0 | 0 | [550.0, 920.0, 1900.0, 5000.0, 11000.0] | 0 | 0
Siemens NH-2-355 | Siemens NH-2-355 | 355 | [4800.0, 120.0, 6.0, 0.1, 0.004] | 0 | 0 | [650.0, 1116.27, 2350.0, 5840.0, 12790.0] | 0 | 0
Siemens NH-2-400 | Siemens NH-2-400 | 400 | [4800.0, 120.0, 7.0, 0.1, 0.004] | 0 | 0 | [720.0, 1350.0, 2800.0, 6500.0, 15000.0] | 0 | 0
Siemens NH-2-425 | Siemens NH-2-425 | 425 | [4800.0, 120.0, 7.0, 0.1, 0.004] | 0 | 0 | [850.0, 1500.0, 3050.0, 7500.0, 16500.0] | 0 | 0
Siemens NH-2-630 | Siemens NH-2-630 | 630 | [4800.0, 120.0, 7.0, 0.1, 0.004] | 0 | 0 | [1200.0, 2000.0, 4800.0, 12000.0, 26000.0] | 0 | 0

## dtypes
| element | column | dtype
0 | bus | name | object
1 | bus | vn_kv | float64
2 | bus | type | object
3 | bus | zone | object
4 | bus | in_service | bool
5 | load | name | object
6 | load | bus | uint32
7 | load | p_mw | float64
8 | load | q_mvar | float64
9 | load | const_z_percent | float64
10 | load | const_i_percent | float64
11 | load | sn_mva | float64
12 | load | scaling | float64
13 | load | in_service | bool
14 | load | type | object
15 | ext_grid | name | object
16 | ext_grid | bus | uint32
17 | ext_grid | vm_pu | float64
18 | ext_grid | va_degree | float64
19 | ext_grid | slack_weight | float64
20 | ext_grid | in_service | bool
21 | line | name | object
22 | line | std_type | object
23 | line | from_bus | uint32
24 | line | to_bus | uint32
25 | line | length_km | float64
26 | line | r_ohm_per_km | float64
27 | line | x_ohm_per_km | float64
28 | line | c_nf_per_km | float64
29 | line | g_us_per_km | float64
30 | line | max_i_ka | float64
31 | line | df | float64
32 | line | parallel | uint32
33 | line | type | object
34 | line | in_service | bool
35 | trafo | name | object
36 | trafo | std_type | object
37 | trafo | hv_bus | uint32
38 | trafo | lv_bus | uint32
39 | trafo | sn_mva | float64
40 | trafo | vn_hv_kv | float64
41 | trafo | vn_lv_kv | float64
42 | trafo | vk_percent | float64
43 | trafo | vkr_percent | float64
44 | trafo | pfe_kw | float64
45 | trafo | i0_percent | float64
46 | trafo | shift_degree | float64
47 | trafo | tap_side | object
48 | trafo | tap_neutral | int32
49 | trafo | tap_min | int32
50 | trafo | tap_max | int32
51 | trafo | tap_step_percent | float64
52 | trafo | tap_step_degree | float64
53 | trafo | tap_pos | int32
54 | trafo | tap_phase_shifter | bool
55 | trafo | parallel | uint32
56 | trafo | df | float64
57 | trafo | in_service | bool
58 | line_geodata | coords | object
59 | bus_geodata | x | float64
60 | bus_geodata | y | float64
61 | bus_geodata | coords | object

## parameters
| version | format_version | converged | OPF_converged | name | f_hz | sn_mva
0 | 2.14.6 | 2.14.0 | FALSE | FALSE |  | 50 | 1