## bus
| name | vn_kv | type | zone | in_service
0 | bus_LV_4571-7_0_3_node_0 | 0.4 | n |  | TRUE
1 | bus_LV_4571-7_0_3_node_1 | 0.4 | n |  | TRUE
2 | bus_LV_4571-7_0_3_node_3 | 0.4 | n |  | TRUE
3 | bus_LV_4571-7_0_3_node_22 | 0.4 | n |  | TRUE
4 | bus_LV_4571-7_0_3_node_76 | 0.4 | n |  | TRUE
5 | bus_LV_4571-7_0_3_node_5 | 0.4 | n |  | TRUE
6 | bus_LV_4571-7_0_3_node_85 | 0.4 | n |  | TRUE
7 | bus_LV_4571-7_0_3_node_82 | 0.4 | n |  | TRUE
8 | bus_LV_4571-7_0_3_node_6 | 0.4 | n |  | TRUE
9 | bus_LV_4571-7_0_3_node_7 | 0.4 | n |  | TRUE
10 | bus_LV_4571-7_0_3_node_77 | 0.4 | n |  | TRUE
11 | bus_LV_4571-7_0_3_node_10 | 0.4 | n |  | TRUE
12 | bus_LV_4571-7_0_3_node_53 | 0.4 | n |  | TRUE
13 | bus_LV_4571-7_0_3_node_8 | 0.4 | n |  | TRUE
14 | bus_LV_4571-7_0_3_node_14 | 0.4 | n |  | TRUE
15 | bus_LV_4571-7_0_3_node_81 | 0.4 | n |  | TRUE
16 | bus_LV_4571-7_0_3_node_11 | 0.4 | n |  | TRUE
17 | bus_LV_4571-7_0_3_node_16 | 0.4 | n |  | TRUE
18 | bus_LV_4571-7_0_3_node_61 | 0.4 | n |  | TRUE
19 | bus_LV_4571-7_0_3_node_58 | 0.4 | n |  | TRUE
20 | bus_LV_4571-7_0_3_node_12 | 0.4 | n |  | TRUE
21 | bus_LV_4571-7_0_3_node_13 | 0.4 | n |  | TRUE
22 | bus_LV_4571-7_0_3_node_84 | 0.4 | n |  | TRUE
23 | bus_LV_4571-7_0_3_node_17 | 0.4 | n |  | TRUE
24 | bus_LV_4571-7_0_3_node_72 | 0.4 | n |  | TRUE
25 | bus_LV_4571-7_0_3_node_66 | 0.4 | n |  | TRUE
26 | bus_LV_4571-7_0_3_node_71 | 0.4 | n |  | TRUE
27 | bus_LV_4571-7_0_3_node_15 | 0.4 | n |  | TRUE
28 | bus_LV_4571-7_0_3_node_79 | 0.4 | n |  | TRUE
29 | bus_LV_4571-7_0_3_node_64 | 0.4 | n |  | TRUE
30 | bus_LV_4571-7_0_3_node_60 | 0.4 | n |  | TRUE
31 | bus_LV_4571-7_0_3_node_18 | 0.4 | n |  | TRUE
32 | bus_LV_4571-7_0_3_node_63 | 0.4 | n |  | TRUE
33 | bus_LV_4571-7_0_3_node_62 | 0.4 | n |  | TRUE
34 | bus_LV_4571-7_0_3_node_21 | 0.4 | n |  | TRUE
35 | bus_LV_4571-7_0_3_node_46 | 0.4 | n |  | TRUE
36 | bus_LV_4571-7_0_3_node_45 | 0.4 | n |  | TRUE
37 | bus_LV_4571-7_0_3_node_75 | 0.4 | n |  | TRUE
38 | bus_LV_4571-7_0_3_node_27 | 0.4 | n |  | TRUE
39 | bus_LV_4571-7_0_3_node_25 | 0.4 | n |  | TRUE
40 | bus_LV_4571-7_0_3_node_86 | 0.4 | n |  | TRUE
41 | bus_LV_4571-7_0_3_node_51 | 0.4 | n |  | TRUE
42 | bus_LV_4571-7_0_3_node_59 | 0.4 | n |  | TRUE
43 | bus_LV_4571-7_0_3_node_83 | 0.4 | n |  | TRUE
44 | bus_LV_4571-7_0_3_node_73 | 0.4 | n |  | TRUE
45 | bus_LV_4571-7_0_3_node_68 | 0.4 | n |  | TRUE
46 | bus_LV_4571-7_0_3_node_65 | 0.4 | n |  | TRUE
47 | bus_LV_4571-7_0_3_node_70 | 0.4 | n |  | TRUE
48 | bus_LV_4571-7_0_3_node_80 | 0.4 | n |  | TRUE
49 | bus_LV_4571-7_0_3_node_57 | 0.4 | n |  | TRUE
50 | bus_LV_4571-7_0_3_node_38 | 0.4 | n |  | TRUE
51 | bus_LV_4571-7_0_3_node_78 | 0.4 | n |  | TRUE
52 | bus_LV_4571-7_0_3_node_74 | 0.4 | n |  | TRUE
53 | bus_LV_4571-7_0_3_node_24 | 0.4 | n |  | TRUE
54 | bus_LV_4571-7_0_3_node_26 | 0.4 | n |  | TRUE
55 | bus_LV_4571-7_0_3_node_28 | 0.4 | n |  | TRUE
56 | bus_LV_4571-7_0_3_node_29 | 0.4 | n |  | TRUE
57 | bus_LV_4571-7_0_3_node_30 | 0.4 | n |  | TRUE
58 | bus_LV_4571-7_0_3_node_31 | 0.4 | n |  | TRUE
59 | bus_LV_4571-7_0_3_node_33 | 0.4 | n |  | TRUE
60 | bus_LV_4571-7_0_3_node_34 | 0.4 | n |  | TRUE
61 | bus_LV_4571-7_0_3_node_32 | 0.4 | n |  | TRUE
62 | bus_LV_4571-7_0_3_node_94 | 0.4 | n |  | TRUE
63 | bus_LV_4571-7_0_3_node_41 | 0.4 | n |  | TRUE
64 | bus_LV_4571-7_0_3_node_50 | 0.4 | n |  | TRUE
65 | bus_LV_4571-7_0_3_node_88 | 0.4 | n |  | TRUE
66 | bus_LV_4571-7_0_3_node_92 | 0.4 | n |  | TRUE
67 | bus_LV_4571-7_0_3_node_43 | 0.4 | n |  | TRUE
68 | bus_LV_4571-7_0_3_node_39 | 0.4 | n |  | TRUE
69 | bus_LV_4571-7_0_3_node_47 | 0.4 | n |  | TRUE
70 | bus_LV_4571-7_0_3_node_48 | 0.4 | n |  | TRUE
71 | bus_LV_4571-7_0_3_node_49 | 0.4 | n |  | TRUE
72 | bus_LV_4571-7_0_3_node_35 | 0.4 | n |  | TRUE
73 | bus_LV_4571-7_0_3_node_36 | 0.4 | n |  | TRUE
74 | bus_LV_4571-7_0_3_node_40 | 0.4 | n |  | TRUE
75 | bus_LV_4571-7_0_3_node_42 | 0.4 | n |  | TRUE
76 | bus_LV_4571-7_0_3_node_52 | 0.4 | n |  | TRUE
77 | bus_LV_4571-7_0_3_node_54 | 0.4 | n |  | TRUE
78 | bus_LV_4571-7_0_3_node_55 | 0.4 | n |  | TRUE
79 | bus_LV_4571-7_0_3_node_56 | 0.4 | n |  | TRUE
80 | bus_LV_4571-7_0_3_node_67 | 0.4 | n |  | TRUE
81 | bus_LV_4571-7_0_3_node_69 | 0.4 | n |  | TRUE
82 | bus_LV_4571-7_0_3_node_87 | 0.4 | n |  | TRUE
83 | bus_LV_4571-7_0_3_node_90 | 0.4 | n |  | TRUE
84 | bus_LV_4571-7_0_3_node_91 | 0.4 | n |  | TRUE
85 | bus_LV_4571-7_0_3_node_93 | 0.4 | n |  | TRUE
86 | bus_MV_374_0_node_36 | 20 | n |  | TRUE

## load
| name | bus | p_mw | q_mvar | const_z_percent | const_i_percent | sn_mva | scaling | in_service | type
0 | LV_4571-7_0_3_load_0 | 0 | 0.00053462 | 0.00013399 | 0 | 0 |  | 1 | TRUE | wye
1 | LV_4571-7_0_3_load_22 | 3 | 0.0016491 | 0.00041331 | 0 | 0 |  | 1 | TRUE | wye
2 | LV_4571-7_0_3_load_82 | 7 | 0.0021449 | 0.00053756 | 0 | 0 |  | 1 | TRUE | wye
3 | LV_4571-7_0_3_load_77 | 10 | 0.012592 | 0.0031557 | 0 | 0 |  | 1 | TRUE | wye
4 | LV_4571-7_0_3_load_53 | 12 | 0.011149 | 0.0027942 | 0 | 0 |  | 1 | TRUE | wye
5 | LV_4571-7_0_3_load_81 | 15 | 0.014094 | 0.0035322 | 0 | 0 |  | 1 | TRUE | wye
6 | LV_4571-7_0_3_load_61 | 18 | 0.0074712 | 0.0018725 | 0 | 0 |  | 1 | TRUE | wye
7 | LV_4571-7_0_3_load_58 | 19 | 0.0020299 | 0.00050874 | 0 | 0 |  | 1 | TRUE | wye
8 | LV_4571-7_0_3_load_84 | 22 | 0.002577 | 0.00064587 | 0 | 0 |  | 1 | TRUE | wye
9 | LV_4571-7_0_3_load_72 | 24 | 0.0042577 | 0.0010671 | 0 | 0 |  | 1 | TRUE | wye
10 | LV_4571-7_0_3_load_71 | 26 | 0.030067 | 0.0075356 | 0 | 0 |  | 1 | TRUE | wye
11 | LV_4571-7_0_3_load_79 | 28 | 0.0039087 | 0.00097962 | 0 | 0 |  | 1 | TRUE | wye
12 | LV_4571-7_0_3_load_64 | 29 | 0.0060621 | 0.0015193 | 0 | 0 |  | 1 | TRUE | wye
13 | LV_4571-7_0_3_load_60 | 30 | 0.0035295 | 0.00088458 | 0 | 0 |  | 1 | TRUE | wye
14 | LV_4571-7_0_3_load_62 | 33 | 0.005499 | 0.0013782 | 0 | 0 |  | 1 | TRUE | wye
15 | LV_4571-7_0_3_load_45 | 36 | 0.0018099 | 0.0004536 | 0 | 0 |  | 1 | TRUE | wye
16 | LV_4571-7_0_3_load_75 | 37 | 0.0013721 | 0.00034389 | 0 | 0 |  | 1 | TRUE | wye
17 | LV_4571-7_0_3_load_27 | 38 | 0.00084123 | 0.00021083 | 0 | 0 |  | 1 | TRUE | wye
18 | LV_4571-7_0_3_load_25 | 39 | 0.0011889 | 0.00029797 | 0 | 0 |  | 1 | TRUE | wye
19 | LV_4571-7_0_3_load_86 | 40 | 0.0021228 | 0.00053203 | 0 | 0 |  | 1 | TRUE | wye
20 | LV_4571-7_0_3_load_51 | 41 | 0.004551 | 0.0011406 | 0 | 0 |  | 1 | TRUE | wye
21 | LV_4571-7_0_3_load_59 | 42 | 0.0019666 | 0.00049288 | 0 | 0 |  | 1 | TRUE | wye
22 | LV_4571-7_0_3_load_83 | 43 | 0.0027887 | 0.00069892 | 0 | 0 |  | 1 | TRUE | wye
23 | LV_4571-7_0_3_load_73 | 44 | 0.002165 | 0.00054259 | 0 | 0 |  | 1 | TRUE | wye
24 | LV_4571-7_0_3_load_65 | 46 | 0.0047419 | 0.0011884 | 0 | 0 |  | 1 | TRUE | wye
25 | LV_4571-7_0_3_load_70 | 47 | 0.080964 | 0.020292 | 0 | 0 |  | 1 | TRUE | wye
26 | LV_4571-7_0_3_load_80 | 48 | 0.0030634 | 0.00076775 | 0 | 0 |  | 1 | TRUE | wye
27 | LV_4571-7_0_3_load_57 | 49 | 0.025681 | 0.0064363 | 0 | 0 |  | 1 | TRUE | wye
28 | LV_4571-7_0_3_load_78 | 51 | 0.0027453 | 0.00068804 | 0 | 0 |  | 1 | TRUE | wye
29 | LV_4571-7_0_3_load_74 | 52 | 0.0017404 | 0.00043617 | 0 | 0 |  | 1 | TRUE | wye
30 | LV_4571-7_0_3_load_24 | 53 | 0.0030873 | 0.00077375 | 0 | 0 |  | 1 | TRUE | wye
31 | LV_4571-7_0_3_load_26 | 54 | 0.002024 | 0.00050726 | 0 | 0 |  | 1 | TRUE | wye
32 | LV_4571-7_0_3_load_29 | 56 | 0.0020834 | 0.00052215 | 0 | 0 |  | 1 | TRUE | wye
33 | LV_4571-7_0_3_load_94 | 62 | 0.03374 | 0.0084559 | 0 | 0 |  | 1 | TRUE | wye
34 | LV_4571-7_0_3_load_50 | 64 | 0.0010436 | 0.00026154 | 0 | 0 |  | 1 | TRUE | wye
35 | LV_4571-7_0_3_load_88 | 65 | 0.0051808 | 0.0012984 | 0 | 0 |  | 1 | TRUE | wye
36 | LV_4571-7_0_3_load_43 | 67 | 0.0050727 | 0.0012713 | 0 | 0 |  | 1 | TRUE | wye
37 | LV_4571-7_0_3_load_39 | 68 | 0.031682 | 0.0079404 | 0 | 0 |  | 1 | TRUE | wye
38 | LV_4571-7_0_3_load_48 | 70 | 0.00039878 | 9.9943e-05 | 0 | 0 |  | 1 | TRUE | wye
39 | LV_4571-7_0_3_load_49 | 71 | 0.00034237 | 8.5806e-05 | 0 | 0 |  | 1 | TRUE | wye
40 | LV_4571-7_0_3_load_35 | 72 | 0.000316 | 7.9196e-05 | 0 | 0 |  | 1 | TRUE | wye
41 | LV_4571-7_0_3_load_36 | 73 | 0.00054592 | 0.00013682 | 0 | 0 |  | 1 | TRUE | wye
42 | LV_4571-7_0_3_load_40 | 74 | 0.024453 | 0.0061285 | 0 | 0 |  | 1 | TRUE | wye
43 | LV_4571-7_0_3_load_42 | 75 | 0.016939 | 0.0042454 | 0 | 0 |  | 1 | TRUE | wye
44 | LV_4571-7_0_3_load_52 | 76 | 0.0017944 | 0.00044971 | 0 | 0 |  | 1 | TRUE | wye
45 | LV_4571-7_0_3_load_54 | 77 | 0.0048568 | 0.0012172 | 0 | 0 |  | 1 | TRUE | wye
46 | LV_4571-7_0_3_load_55 | 78 | 0.0026347 | 0.00066032 | 0 | 0 |  | 1 | TRUE | wye
47 | LV_4571-7_0_3_load_56 | 79 | 0.0028959 | 0.00072579 | 0 | 0 |  | 1 | TRUE | wye
48 | LV_4571-7_0_3_load_69 | 81 | 0.0051489 | 0.0012904 | 0 | 0 |  | 1 | TRUE | wye
49 | LV_4571-7_0_3_load_87 | 82 | 0.0022189 | 0.0005561 | 0 | 0 |  | 1 | TRUE | wye
50 | LV_4571-7_0_3_load_90 | 83 | 0.001543 | 0.00038672 | 0 | 0 |  | 1 | TRUE | wye
51 | LV_4571-7_0_3_load_91 | 84 | 0.00023034 | 5.7728e-05 | 0 | 0 |  | 1 | TRUE | wye
52 | LV_4571-7_0_3_load_93 | 85 | 0.0091932 | 0.002304 | 0 | 0 |  | 1 | TRUE | wye

## ext_grid
| name | bus | vm_pu | va_degree | slack_weight | in_service
0 |  | 74 | 1 | 0 | 1 | TRUE

## line
| name | std_type | from_bus | to_bus | length_km | r_ohm_per_km | x_ohm_per_km | c_nf_per_km | g_us_per_km | max_i_ka | df | parallel | type | in_service
0 | LV_4571-7_0_3_line_0 |  | 0 | 1 | 0.013329 | 0.125 | 0.08 | 261 | 0 | 0.364 | 1 | 1 | cs | TRUE
1 | LV_4571-7_0_3_line_1 |  | 1 | 2 | 0.013292 | 0.125 | 0.08 | 261 | 0 | 0.364 | 1 | 1 | cs | TRUE
2 | LV_4571-7_0_3_line_2 |  | 2 | 3 | 0.015324 | 0.125 | 0.08 | 261 | 0 | 0.364 | 1 | 1 | cs | TRUE
3 | LV_4571-7_0_3_line_3 |  | 2 | 4 | 0.061458 | 0.125 | 0.08 | 261 | 0 | 0.364 | 1 | 1 | cs | TRUE
4 | LV_4571-7_0_3_line_4 |  | 4 | 37 | 0.023353 | 0.125 | 0.08 | 261 | 0 | 0.364 | 1 | 1 | cs | TRUE
5 | LV_4571-7_0_3_line_5 |  | 5 | 6 | 0.011297 | 0.125 | 0.08 | 261 | 0 | 0.364 | 1 | 1 | cs | TRUE
6 | LV_4571-7_0_3_line_6 |  | 5 | 7 | 0.058367 | 0.125 | 0.08 | 261 | 0 | 0.364 | 1 | 1 | cs | TRUE
7 | LV_4571-7_0_3_line_7 |  | 6 | 40 | 0.049898 | 0.125 | 0.08 | 261 | 0 | 0.364 | 1 | 1 | cs | TRUE
8 | LV_4571-7_0_3_line_8 |  | 7 | 27 | 0.019196 | 0.125 | 0.08 | 261 | 0 | 0.364 | 1 | 1 | cs | TRUE
9 | LV_4571-7_0_3_line_9 |  | 8 | 9 | 0.030605 | 0.125 | 0.08 | 261 | 0 | 0.364 | 1 | 1 | cs | TRUE
10 | LV_4571-7_0_3_line_10 |  | 8 | 10 | 0.0059525 | 0.125 | 0.08 | 261 | 0 | 0.364 | 1 | 1 | cs | TRUE
11 | LV_4571-7_0_3_line_11 |  | 9 | 11 | 0.0096677 | 0.125 | 0.08 | 261 | 0 | 0.364 | 1 | 1 | cs | TRUE
12 | LV_4571-7_0_3_line_12 |  | 9 | 12 | 0.011653 | 0.125 | 0.08 | 261 | 0 | 0.364 | 1 | 1 | cs | TRUE
13 | LV_4571-7_0_3_line_13 |  | 10 | 13 | 0.022922 | 0.125 | 0.08 | 261 | 0 | 0.364 | 1 | 1 | cs | TRUE
14 | LV_4571-7_0_3_line_14 |  | 11 | 15 | 0.010176 | 0.125 | 0.08 | 261 | 0 | 0.364 | 1 | 1 | cs | TRUE
15 | LV_4571-7_0_3_line_15 |  | 12 | 41 | 0.03499 | 0.125 | 0.08 | 261 | 0 | 0.364 | 1 | 1 | cs | TRUE
16 | LV_4571-7_0_3_line_16 |  | 13 | 14 | 0.022481 | 0.125 | 0.08 | 261 | 0 | 0.364 | 1 | 1 | cs | TRUE
17 | LV_4571-7_0_3_line_17 |  | 14 | 25 | 0.016981 | 0.125 | 0.08 | 261 | 0 | 0.364 | 1 | 1 | cs | TRUE
18 | LV_4571-7_0_3_line_18 |  | 14 | 26 | 0.02219 | 0.125 | 0.08 | 261 | 0 | 0.364 | 1 | 1 | cs | TRUE
19 | LV_4571-7_0_3_line_19 |  | 15 | 27 | 0.024368 | 0.125 | 0.08 | 261 | 0 | 0.364 | 1 | 1 | cs | TRUE
20 | LV_4571-7_0_3_line_20 |  | 16 | 17 | 0.002182 | 0.125 | 0.08 | 261 | 0 | 0.364 | 1 | 1 | cs | TRUE
21 | LV_4571-7_0_3_line_21 |  | 16 | 18 | 0.010931 | 0.125 | 0.08 | 261 | 0 | 0.364 | 1 | 1 | cs | TRUE
22 | LV_4571-7_0_3_line_22 |  | 16 | 19 | 0.01526 | 0.125 | 0.08 | 261 | 0 | 0.364 | 1 | 1 | cs | TRUE
23 | LV_4571-7_0_3_line_23 |  | 17 | 29 | 0.0052134 | 0.125 | 0.08 | 261 | 0 | 0.364 | 1 | 1 | cs | TRUE
24 | LV_4571-7_0_3_line_24 |  | 18 | 32 | 0.0061045 | 0.125 | 0.08 | 261 | 0 | 0.364 | 1 | 1 | cs | TRUE
25 | LV_4571-7_0_3_line_25 |  | 19 | 42 | 0.024851 | 0.125 | 0.08 | 261 | 0 | 0.364 | 1 | 1 | cs | TRUE
26 | LV_4571-7_0_3_line_26 |  | 20 | 21 | 0.009213 | 0.125 | 0.08 | 261 | 0 | 0.364 | 1 | 1 | cs | TRUE
27 | LV_4571-7_0_3_line_27 |  | 20 | 22 | 0.014822 | 0.125 | 0.08 | 261 | 0 | 0.364 | 1 | 1 | cs | TRUE
28 | LV_4571-7_0_3_line_28 |  | 21 | 23 | 0.01874 | 0.125 | 0.08 | 261 | 0 | 0.364 | 1 | 1 | cs | TRUE
29 | LV_4571-7_0_3_line_29 |  | 21 | 24 | 0.0029961 | 0.125 | 0.08 | 261 | 0 | 0.364 | 1 | 1 | cs | TRUE
30 | LV_4571-7_0_3_line_30 |  | 22 | 43 | 0.011017 | 0.125 | 0.08 | 261 | 0 | 0.364 | 1 | 1 | cs | TRUE
31 | LV_4571-7_0_3_line_31 |  | 23 | 30 | 0.011317 | 0.125 | 0.08 | 261 | 0 | 0.364 | 1 | 1 | cs | TRUE
32 | LV_4571-7_0_3_line_32 |  | 24 | 44 | 0.019164 | 0.125 | 0.08 | 261 | 0 | 0.364 | 1 | 1 | cs | TRUE
33 | LV_4571-7_0_3_line_33 |  | 25 | 45 | 0.024719 | 0.125 | 0.08 | 261 | 0 | 0.364 | 1 | 1 | cs | TRUE
34 | LV_4571-7_0_3_line_34 |  | 25 | 46 | 0.0129 | 0.125 | 0.08 | 261 | 0 | 0.364 | 1 | 1 | cs | TRUE
35 | LV_4571-7_0_3_line_35 |  | 26 | 47 | 0.0030916 | 0.125 | 0.08 | 261 | 0 | 0.364 | 1 | 2 | cs | TRUE
36 | LV_4571-7_0_3_line_36 |  | 27 | 28 | 0.030443 | 0.125 | 0.08 | 261 | 0 | 0.364 | 1 | 1 | cs | TRUE
37 | LV_4571-7_0_3_line_37 |  | 28 | 48 | 0.012974 | 0.125 | 0.08 | 261 | 0 | 0.364 | 1 | 1 | cs | TRUE
38 | LV_4571-7_0_3_line_38 |  | 30 | 42 | 0.0095548 | 0.125 | 0.08 | 261 | 0 | 0.364 | 1 | 1 | cs | TRUE
39 | LV_4571-7_0_3_line_39 |  | 31 | 32 | 0.026746 | 0.125 | 0.08 | 261 | 0 | 0.364 | 1 | 1 | cs | TRUE
40 | LV_4571-7_0_3_line_40 |  | 31 | 33 | 0.011851 | 0.125 | 0.08 | 261 | 0 | 0.364 | 1 | 1 | cs | TRUE
41 | LV_4571-7_0_3_line_41 |  | 34 | 35 | 0.003396 | 0.125 | 0.08 | 261 | 0 | 0.364 | 1 | 1 | cs | TRUE
42 | LV_4571-7_0_3_line_42 |  | 34 | 36 | 0.029717 | 0.125 | 0.08 | 261 | 0 | 0.364 | 1 | 1 | cs | TRUE
43 | LV_4571-7_0_3_line_43 |  | 35 | 49 | 0.025777 | 0.125 | 0.08 | 261 | 0 | 0.364 | 1 | 1 | cs | TRUE
44 | LV_4571-7_0_3_line_44 |  | 35 | 50 | 0.023108 | 0.125 | 0.08 | 261 | 0 | 0.364 | 1 | 1 | cs | TRUE
45 | LV_4571-7_0_3_line_45 |  | 37 | 45 | 0.025103 | 0.125 | 0.08 | 261 | 0 | 0.364 | 1 | 1 | cs | TRUE
46 | LV_4571-7_0_3_line_46 |  | 38 | 39 | 0.030044 | 0.125 | 0.08 | 261 | 0 | 0.364 | 1 | 1 | cs | TRUE
47 | LV_4571-7_0_3_line_47 |  | 39 | 53 | 0.025711 | 0.125 | 0.08 | 261 | 0 | 0.364 | 1 | 1 | cs | TRUE
48 | LV_4571-7_0_3_line_48 |  | 40 | 82 | 0.0022587 | 0.125 | 0.08 | 261 | 0 | 0.364 | 1 | 1 | cs | TRUE
49 | LV_4571-7_0_3_line_49 |  | 41 | 76 | 0.0059855 | 0.125 | 0.08 | 261 | 0 | 0.364 | 1 | 1 | cs | TRUE
50 | LV_4571-7_0_3_line_50 |  | 43 | 55 | 0.031215 | 0.125 | 0.08 | 261 | 0 | 0.364 | 1 | 1 | cs | TRUE
51 | LV_4571-7_0_3_line_51 |  | 44 | 52 | 0.0081956 | 0.125 | 0.08 | 261 | 0 | 0.364 | 1 | 1 | cs | TRUE
52 | LV_4571-7_0_3_line_52 |  | 46 | 80 | 0.027841 | 0.125 | 0.08 | 261 | 0 | 0.364 | 1 | 1 | cs | TRUE
53 | LV_4571-7_0_3_line_53 |  | 47 | 75 | 0.01256 | 0.125 | 0.08 | 261 | 0 | 0.364 | 1 | 2 | cs | TRUE
54 | LV_4571-7_0_3_line_54 |  | 48 | 55 | 0.011948 | 0.125 | 0.08 | 261 | 0 | 0.364 | 1 | 1 | cs | TRUE
55 | LV_4571-7_0_3_line_55 |  | 50 | 69 | 0.0431 | 0.125 | 0.08 | 261 | 0 | 0.364 | 1 | 1 | cs | TRUE
56 | LV_4571-7_0_3_line_56 |  | 50 | 73 | 0.036421 | 0.125 | 0.08 | 261 | 0 | 0.364 | 1 | 1 | cs | TRUE
57 | LV_4571-7_0_3_line_57 |  | 51 | 52 | 0.013714 | 0.125 | 0.08 | 261 | 0 | 0.364 | 1 | 1 | cs | TRUE
58 | LV_4571-7_0_3_line_58 |  | 53 | 54 | 0.010226 | 0.125 | 0.08 | 261 | 0 | 0.364 | 1 | 1 | cs | TRUE
59 | LV_4571-7_0_3_line_59 |  | 54 | 55 | 0.00064069 | 0.125 | 0.08 | 261 | 0 | 0.364 | 1 | 1 | cs | TRUE
60 | LV_4571-7_0_3_line_60 |  | 56 | 57 | 0.0089241 | 0.125 | 0.08 | 261 | 0 | 0.364 | 1 | 1 | cs | TRUE
61 | LV_4571-7_0_3_line_61 |  | 56 | 58 | 0.022576 | 0.125 | 0.08 | 261 | 0 | 0.364 | 1 | 1 | cs | TRUE
62 | LV_4571-7_0_3_line_62 |  | 57 | 59 | 0.049864 | 0.125 | 0.08 | 261 | 0 | 0.364 | 1 | 1 | cs | TRUE
63 | LV_4571-7_0_3_line_63 |  | 58 | 60 | 0.038713 | 0.125 | 0.08 | 261 | 0 | 0.364 | 1 | 1 | cs | TRUE
64 | LV_4571-7_0_3_line_64 |  | 58 | 61 | 0.008217 | 0.125 | 0.08 | 261 | 0 | 0.364 | 1 | 1 | cs | TRUE
65 | LV_4571-7_0_3_line_65 |  | 59 | 63 | 0.040145 | 0.125 | 0.08 | 261 | 0 | 0.364 | 1 | 1 | cs | TRUE
66 | LV_4571-7_0_3_line_66 |  | 59 | 64 | 0.032694 | 0.125 | 0.08 | 261 | 0 | 0.364 | 1 | 1 | cs | TRUE
67 | LV_4571-7_0_3_line_67 |  | 60 | 65 | 0.054954 | 0.125 | 0.08 | 261 | 0 | 0.364 | 1 | 1 | cs | TRUE
68 | LV_4571-7_0_3_line_68 |  | 61 | 62 | 0.037871 | 0.125 | 0.08 | 261 | 0 | 0.364 | 1 | 1 | cs | TRUE
69 | LV_4571-7_0_3_line_69 |  | 62 | 66 | 0.029513 | 0.125 | 0.08 | 261 | 0 | 0.364 | 1 | 1 | cs | TRUE
70 | LV_4571-7_0_3_line_70 |  | 63 | 67 | 0.031775 | 0.125 | 0.08 | 261 | 0 | 0.364 | 1 | 1 | cs | TRUE
71 | LV_4571-7_0_3_line_71 |  | 63 | 68 | 0.023276 | 0.125 | 0.08 | 261 | 0 | 0.364 | 1 | 1 | cs | TRUE
72 | LV_4571-7_0_3_line_72 |  | 64 | 71 | 0.013381 | 0.125 | 0.08 | 261 | 0 | 0.364 | 1 | 1 | cs | TRUE
73 | LV_4571-7_0_3_line_73 |  | 66 | 85 | 0.014687 | 0.125 | 0.08 | 261 | 0 | 0.364 | 1 | 1 | cs | TRUE
74 | LV_4571-7_0_3_line_74 |  | 66 | 83 | 0.027499 | 0.125 | 0.08 | 261 | 0 | 0.364 | 1 | 1 | cs | TRUE
75 | LV_4571-7_0_3_line_75 |  | 68 | 74 | 0.031042 | 0.125 | 0.08 | 261 | 0 | 0.364 | 1 | 1 | cs | TRUE
76 | LV_4571-7_0_3_line_76 |  | 69 | 70 | 0.01565 | 0.125 | 0.08 | 261 | 0 | 0.364 | 1 | 1 | cs | TRUE
77 | LV_4571-7_0_3_line_77 |  | 70 | 71 | 0.016552 | 0.125 | 0.08 | 261 | 0 | 0.364 | 1 | 1 | cs | TRUE
78 | LV_4571-7_0_3_line_78 |  | 72 | 73 | 0.0092235 | 0.125 | 0.08 | 261 | 0 | 0.364 | 1 | 1 | cs | TRUE
79 | LV_4571-7_0_3_line_79 |  | 74 | 75 | 0.0016074 | 0.125 | 0.08 | 261 | 0 | 0.364 | 1 | 2 | cs | TRUE
80 | LV_4571-7_0_3_line_80 |  | 76 | 77 | 0.007342 | 0.125 | 0.08 | 261 | 0 | 0.364 | 1 | 1 | cs | TRUE
81 | LV_4571-7_0_3_line_81 |  | 77 | 78 | 0.022096 | 0.125 | 0.08 | 261 | 0 | 0.364 | 1 | 1 | cs | TRUE
82 | LV_4571-7_0_3_line_82 |  | 78 | 79 | 0.010935 | 0.125 | 0.08 | 261 | 0 | 0.364 | 1 | 1 | cs | TRUE
83 | LV_4571-7_0_3_line_83 |  | 80 | 81 | 0.0068245 | 0.125 | 0.08 | 261 | 0 | 0.364 | 1 | 1 | cs | TRUE
84 | LV_4571-7_0_3_line_84 |  | 83 | 84 | 0.01277 | 0.125 | 0.08 | 261 | 0 | 0.364 | 1 | 1 | cs | TRUE

## trafo
| name | std_type | hv_bus | lv_bus | sn_mva | vn_hv_kv | vn_lv_kv | vk_percent | vkr_percent | pfe_kw | i0_percent | shift_degree | tap_side | tap_neutral | tap_min | tap_max | tap_step_percent | tap_step_degree | tap_pos | tap_phase_shifter | parallel | df | in_service
0 | LV_4571-7_0_3_trafo_40 | 0.63 MVA 20/0.4 kV | 86 | 74 | 0.63 | 20 | 0.4 | 6 | 1.206 | 1.65 | 0.2619 | 150 | hv | 0 | -2 | 2 | 2.5 | 0 | 0 | FALSE | 1 | 1 | TRUE

## line_geodata
| x0 | y0 | x1 | y1 | x2 | y2 | x3 | y3 | x4 | y4 | x5 | y5 | x6 | y6 | x7 | y7
0 | 2705626.6438 | 1267157.8798 | 2705628.5786 | 1267153.266 | 2705631.4702 | 1267145.4579
1 | 2705626.6438 | 1267157.8798 | 2705614.0341 | 1267153.5618
2 | 2705614.0341 | 1267153.5618 | 2705619.8623 | 1267139.3894
3 | 2705558.5791 | 1267127.5156 | 2705575.8301 | 1267138.8222 | 2705593.0953 | 1267146.3816 | 2705614.0341 | 1267153.5618
4 | 2705558.5791 | 1267127.5156 | 2705572.0678 | 1267108.4527
5 | 2705728.52 | 1267091.2109 | 2705722.1783 | 1267100.5721
6 | 2705722.1783 | 1267100.5721 | 2705676.9439 | 1267063.6865
7 | 2705728.52 | 1267091.2109 | 2705702.6165 | 1267048.5634
8 | 2705662.0669 | 1267051.5553 | 2705676.9439 | 1267063.6865
9 | 2705629.123 | 1267034.007 | 2705630.84 | 1267036.5176 | 2705633.7899 | 1267040.8185 | 2705637.6079 | 1267043.7336 | 2705639.9923 | 1267045.5556 | 2705642.9812 | 1267047.6775 | 2705647.5985 | 1267050.9517 | 2705651.5969 | 1267054.3038
10 | 2705651.5969 | 1267054.3038 | 2705645.6447 | 1267054.2514
11 | 2705629.123 | 1267034.007 | 2705633.2447 | 1267030.8891 | 2705636.7438 | 1267028.0603
12 | 2705629.123 | 1267034.007 | 2705627.9199 | 1267030.5492 | 2705623.739 | 1267024.347 | 2705623.4942 | 1267023.8971
13 | 2705626.6677 | 1267064.3557 | 2705630.5074 | 1267059.7426 | 2705634.7182 | 1267056.2705 | 2705637.9225 | 1267054.3483 | 2705640.5679 | 1267054.2066 | 2705645.6447 | 1267054.2514
14 | 2705636.7438 | 1267028.0603 | 2705644.2033 | 1267034.9813
15 | 2705608.2228 | 1266992.4556 | 2705615.3482 | 1267008.9283 | 2705623.4942 | 1267023.8971
16 | 2705610.6129 | 1267053.9377 | 2705615.6404 | 1267051.5366 | 2705626.6677 | 1267064.3557
17 | 2705610.6129 | 1267053.9377 | 2705605.0603 | 1267060.4441 | 2705600.3197 | 1267067.432
18 | 2705610.6129 | 1267053.9377 | 2705589.1476 | 1267048.3143
19 | 2705662.0669 | 1267051.5553 | 2705644.2033 | 1267034.9813
20 | 2705634.7278 | 1266975.3348 | 2705634.8722 | 1266973.1577
21 | 2705634.8722 | 1266973.1577 | 2705623.9602 | 1266973.7971
22 | 2705634.8722 | 1266973.1577 | 2705635.5849 | 1266962.3612 | 2705637.1229 | 1266958.1957
23 | 2705634.7278 | 1266975.3348 | 2705629.5212 | 1266975.601
24 | 2705617.8619 | 1266974.0545 | 2705620.9128 | 1266973.9756 | 2705623.9602 | 1266973.7971
25 | 2705637.1229 | 1266958.1957 | 2705639.5334 | 1266951.6671 | 2705647.5759 | 1266948.2524 | 2705654.435 | 1266948.275 | 2705656.3298 | 1266949.5705
26 | 2705662.3723 | 1266982.3015 | 2705668.1036 | 1266975.0756
27 | 2705662.3723 | 1266982.3015 | 2705674.0762 | 1266991.3963
28 | 2705673.5597 | 1266961.3503 | 2705664.5559 | 1266972.6212 | 2705668.1036 | 1266975.0756
29 | 2705668.1036 | 1266975.0756 | 2705669.9667 | 1266972.7292
30 | 2705674.0762 | 1266991.3963 | 2705678.6125 | 1266992.0446 | 2705683.8597 | 1266995.7699
31 | 2705673.5597 | 1266961.3503 | 2705664.2174 | 1266954.9631
32 | 2705669.9667 | 1266972.7292 | 2705674.1891 | 1266967.4112 | 2705681.6067 | 1266957.507
33 | 2705586.5653 | 1267087.9594 | 2705594.4138 | 1267076.8568 | 2705600.3197 | 1267067.432
34 | 2705600.3197 | 1267067.432 | 2705611.1056 | 1267074.5081
35 | 2705589.1476 | 1267048.3143 | 2705586.1569 | 1267047.5308
36 | 2705662.0669 | 1267051.5553 | 2705662.9868 | 1267050.6376 | 2705671.8272 | 1267042.5999 | 2705685.6531 | 1267032.3751
37 | 2705685.6531 | 1267032.3751 | 2705689.24 | 1267029.7225 | 2705696.0999 | 1267024.6818
38 | 2705664.2174 | 1266954.9631 | 2705656.3298 | 1266949.5705
39 | 2705617.8619 | 1266974.0545 | 2705616.8451 | 1266974.0697 | 2705613.6074 | 1266973.6448 | 2705611.0598 | 1266972.1091 | 2705609.7232 | 1266970.2169 | 2705606.6086 | 1266963.3331 | 2705601.1032 | 1266955.4058
40 | 2705601.1032 | 1266955.4058 | 2705610.0729 | 1266947.6601
41 | 2705526.7889 | 1266913.5205 | 2705525.3485 | 1266916.5974
42 | 2705526.7889 | 1266913.5205 | 2705516.678 | 1266905.4331 | 2705506.0712 | 1266898.549 | 2705502.5499 | 1266896.4007
43 | 2705525.3485 | 1266916.5974 | 2705534.5564 | 1266921.2769 | 2705547.7391 | 1266929.3312
44 | 2705516.7582 | 1266938.029 | 2705521.1442 | 1266925.5967 | 2705525.3485 | 1266916.5974
45 | 2705586.5653 | 1267087.9594 | 2705584.6959 | 1267090.606 | 2705572.0678 | 1267108.4527
46 | 2705736.2753 | 1266997.4881 | 2705759.887 | 1266981.9342 | 2705761.4309 | 1266981.0699
47 | 2705714.8045 | 1267011.6317 | 2705736.2753 | 1266997.4881
48 | 2705701.4439 | 1267046.6329 | 2705702.6165 | 1267048.5634
49 | 2705608.2228 | 1266992.4556 | 2705605.8465 | 1266986.962
50 | 2705705.7282 | 1267017.6069 | 2705694.4567 | 1267003.2931 | 2705683.8597 | 1266995.7699
51 | 2705681.6067 | 1266957.507 | 2705686.3772 | 1266951.1374 | 2705686.508 | 1266950.9391
52 | 2705621.6623 | 1267094.1473 | 2705624.9638 | 1267087.2115 | 2705625.4009 | 1267085.5068 | 2705624.7784 | 1267083.683 | 2705623.0855 | 1267082.3516 | 2705620.9345 | 1267080.9564 | 2705611.1056 | 1267074.5081
53 | 2705586.1569 | 1267047.5308 | 2705574.0072 | 1267044.3479
54 | 2705705.7282 | 1267017.6069 | 2705696.0999 | 1267024.6818
55 | 2705516.7582 | 1266938.029 | 2705508.6999 | 1266971.8363 | 2705506.1109 | 1266979.7747
56 | 2705516.7582 | 1266938.029 | 2705480.7 | 1266932.9033 | 2705480.7 | 1266932.9033
57 | 2705694.062 | 1266939.4935 | 2705686.508 | 1266950.9391
58 | 2705714.8045 | 1267011.6317 | 2705714.0333 | 1267012.1397 | 2705706.2633 | 1267017.2547
59 | 2705705.7282 | 1267017.6069 | 2705706.2633 | 1267017.2547
60 | 2705440.0101 | 1267048.0201 | 2705432.2832 | 1267052.485
61 | 2705412.7355 | 1267063.7804 | 2705432.2832 | 1267052.485
62 | 2705481.0718 | 1267020.0066 | 2705475.2963 | 1267025.0856 | 2705462.0733 | 1267035.2695 | 2705440.0101 | 1267048.0201
63 | 2705412.7355 | 1267063.7804 | 2705404.9298 | 1267068.2895 | 2705379.4754 | 1267083.7488
64 | 2705405.6111 | 1267059.6498 | 2705412.7355 | 1267063.7804
65 | 2705481.0718 | 1267020.0066 | 2705498.3315 | 1267024.5296 | 2705502.4086 | 1267025.5922 | 2705519.9081 | 1267030.1752
66 | 2705481.0718 | 1267020.0066 | 2705468.4807 | 1267006.1923 | 2705468.4152 | 1267003.5333 | 2705474.3417 | 1266993.8621
67 | 2705379.4754 | 1267083.7488 | 2705375.3664 | 1267094.1845 | 2705364.6798 | 1267109.9296 | 2705359.4338 | 1267134.0755
68 | 2705405.6111 | 1267059.6498 | 2705383.5892 | 1267046.8907 | 2705389.7193 | 1267036.089
69 | 2705406.1258 | 1267016.8891 | 2705401.9202 | 1267014.5899 | 2705389.7193 | 1267036.089
70 | 2705526.4947 | 1266999.0884 | 2705519.9081 | 1267030.1752
71 | 2705519.9081 | 1267030.1752 | 2705542.4239 | 1267036.0738
72 | 2705481.3333 | 1266982.4526 | 2705474.3417 | 1266993.8621
73 | 2705406.1258 | 1267016.8891 | 2705418.6525 | 1267024.6191
74 | 2705406.1258 | 1267016.8891 | 2705420.7423 | 1266993.5966
75 | 2705572.4523 | 1267043.9405 | 2705542.4239 | 1267036.0738
76 | 2705506.1109 | 1266979.7747 | 2705491.6961 | 1266973.6813
77 | 2705481.3333 | 1266982.4526 | 2705487.7345 | 1266972.0067 | 2705491.6961 | 1266973.6813
78 | 2705472.2654 | 1266929.171 | 2705480.7 | 1266932.9033
79 | 2705572.4523 | 1267043.9405 | 2705574.0072 | 1267044.3479
80 | 2705605.8465 | 1266986.962 | 2705604.6975 | 1266984.3058 | 2705602.9306 | 1266980.2239
81 | 2705602.9306 | 1266980.2239 | 2705599.3756 | 1266972.0113 | 2705595.5566 | 1266964.5145 | 2705592.4793 | 1266960.9182
82 | 2705592.4793 | 1266960.9182 | 2705589.7005 | 1266957.6707 | 2705584.8238 | 1266953.1339
83 | 2705621.6623 | 1267094.1473 | 2705618.5664 | 1267100.2292
84 | 2705420.7423 | 1266993.5966 | 2705433.5128 | 1266993.5799

## bus_geodata
| x | y | coords
0 | 2705631.4702 | 1267145.4579
1 | 2705626.6438 | 1267157.8798
2 | 2705614.0341 | 1267153.5618
3 | 2705619.8623 | 1267139.3894
4 | 2705558.5791 | 1267127.5156
5 | 2705722.1783 | 1267100.5721
6 | 2705728.52 | 1267091.2109
7 | 2705676.9439 | 1267063.6865
8 | 2705651.5969 | 1267054.3038
9 | 2705629.123 | 1267034.007
10 | 2705645.6447 | 1267054.2514
11 | 2705636.7438 | 1267028.0603
12 | 2705623.4942 | 1267023.8971
13 | 2705626.6677 | 1267064.3557
14 | 2705610.6129 | 1267053.9377
15 | 2705644.2033 | 1267034.9813
16 | 2705634.8722 | 1266973.1577
17 | 2705634.7278 | 1266975.3348
18 | 2705623.9602 | 1266973.7971
19 | 2705637.1229 | 1266958.1957
20 | 2705662.3723 | 1266982.3015
21 | 2705668.1036 | 1266975.0756
22 | 2705674.0762 | 1266991.3963
23 | 2705673.5597 | 1266961.3503
24 | 2705669.9667 | 1266972.7292
25 | 2705600.3197 | 1267067.432
26 | 2705589.1476 | 1267048.3143
27 | 2705662.0669 | 1267051.5553
28 | 2705685.6531 | 1267032.3751
29 | 2705629.5212 | 1266975.601
30 | 2705664.2174 | 1266954.9631
31 | 2705601.1032 | 1266955.4058
32 | 2705617.8619 | 1266974.0545
33 | 2705610.0729 | 1266947.6601
34 | 2705526.7889 | 1266913.5205
35 | 2705525.3485 | 1266916.5974
36 | 2705502.5499 | 1266896.4007
37 | 2705572.0678 | 1267108.4527
38 | 2705761.4309 | 1266981.0699
39 | 2705736.2753 | 1266997.4881
40 | 2705702.6165 | 1267048.5634
41 | 2705608.2228 | 1266992.4556
42 | 2705656.3298 | 1266949.5705
43 | 2705683.8597 | 1266995.7699
44 | 2705681.6067 | 1266957.507
45 | 2705586.5653 | 1267087.9594
46 | 2705611.1056 | 1267074.5081
47 | 2705586.1569 | 1267047.5308
48 | 2705696.0999 | 1267024.6818
49 | 2705547.7391 | 1266929.3312
50 | 2705516.7582 | 1266938.029
51 | 2705694.062 | 1266939.4935
52 | 2705686.508 | 1266950.9391
53 | 2705714.8045 | 1267011.6317
54 | 2705706.2633 | 1267017.2547
55 | 2705705.7282 | 1267017.6069
56 | 2705432.2832 | 1267052.485
57 | 2705440.0101 | 1267048.0201
58 | 2705412.7355 | 1267063.7804
59 | 2705481.0718 | 1267020.0066
60 | 2705379.4754 | 1267083.7488
61 | 2705405.6111 | 1267059.6498
62 | 2705389.7193 | 1267036.089
63 | 2705519.9081 | 1267030.1752
64 | 2705474.3417 | 1266993.8621
65 | 2705359.4338 | 1267134.0755
66 | 2705406.1258 | 1267016.8891
67 | 2705526.4947 | 1266999.0884
68 | 2705542.4239 | 1267036.0738
69 | 2705506.1109 | 1266979.7747
70 | 2705491.6961 | 1266973.6813
71 | 2705481.3333 | 1266982.4526
72 | 2705472.2654 | 1266929.171
73 | 2705480.7 | 1266932.9033
74 | 2705572.4523 | 1267043.9405
75 | 2705574.0072 | 1267044.3479
76 | 2705605.8465 | 1266986.962
77 | 2705602.9306 | 1266980.2239
78 | 2705592.4793 | 1266960.9182
79 | 2705584.8238 | 1266953.1339
80 | 2705621.6623 | 1267094.1473
81 | 2705618.5664 | 1267100.2292
82 | 2705701.4439 | 1267046.6329
83 | 2705420.7423 | 1266993.5966
84 | 2705433.5128 | 1266993.5799
85 | 2705418.6525 | 1267024.6191
86 | 2705572.4523 | 1267043.9405

## line_std_types
| c_nf_per_km | r_ohm_per_km | x_ohm_per_km | max_i_ka | type | q_mm2 | alpha | voltage_rating
NAYY 4x50 SE | 210 | 0.642 | 0.083 | 0.142 | cs | 50 | 0.00403 | LV
NAYY 4x120 SE | 264 | 0.225 | 0.08 | 0.242 | cs | 120 | 0.00403 | LV
NAYY 4x150 SE | 261 | 0.208 | 0.08 | 0.27 | cs | 150 | 0.00403 | LV
NA2XS2Y 1x95 RM/25 12/20 kV | 216 | 0.313 | 0.132 | 0.252 | cs | 95 | 0.00403 | MV
NA2XS2Y 1x185 RM/25 12/20 kV | 273 | 0.161 | 0.117 | 0.362 | cs | 185 | 0.00403 | MV
NA2XS2Y 1x240 RM/25 12/20 kV | 304 | 0.122 | 0.112 | 0.421 | cs | 240 | 0.00403 | MV
NA2XS2Y 1x95 RM/25 6/10 kV | 315 | 0.313 | 0.123 | 0.249 | cs | 95 | 0.00403 | MV
NA2XS2Y 1x185 RM/25 6/10 kV | 406 | 0.161 | 0.11 | 0.358 | cs | 185 | 0.00403 | MV
NA2XS2Y 1x240 RM/25 6/10 kV | 456 | 0.122 | 0.105 | 0.416 | cs | 240 | 0.00403 | MV
NA2XS2Y 1x150 RM/25 12/20 kV | 250 | 0.206 | 0.116 | 0.319 | cs | 150 | 0.00403 | MV
NA2XS2Y 1x120 RM/25 12/20 kV | 230 | 0.253 | 0.119 | 0.283 | cs | 120 | 0.00403 | MV
NA2XS2Y 1x70 RM/25 12/20 kV | 190 | 0.443 | 0.132 | 0.22 | cs | 70 | 0.00403 | MV
NA2XS2Y 1x150 RM/25 6/10 kV | 360 | 0.206 | 0.11 | 0.315 | cs | 150 | 0.00403 | MV
NA2XS2Y 1x120 RM/25 6/10 kV | 340 | 0.253 | 0.113 | 0.28 | cs | 120 | 0.00403 | MV
NA2XS2Y 1x70 RM/25 6/10 kV | 280 | 0.443 | 0.123 | 0.217 | cs | 70 | 0.00403 | MV
N2XS(FL)2Y 1x120 RM/35 64/110 kV | 112 | 0.153 | 0.166 | 0.366 | cs | 120 | 0.00393 | HV
N2XS(FL)2Y 1x185 RM/35 64/110 kV | 125 | 0.099 | 0.156 | 0.457 | cs | 185 | 0.00393 | HV
N2XS(FL)2Y 1x240 RM/35 64/110 kV | 135 | 0.075 | 0.149 | 0.526 | cs | 240 | 0.00393 | HV
N2XS(FL)2Y 1x300 RM/35 64/110 kV | 144 | 0.06 | 0.144 | 0.588 | cs | 300 | 0.00393 | HV
15-AL1/3-ST1A 0.4 | 11 | 1.8769 | 0.35 | 0.105 | ol | 16 | 0.00403 | LV
24-AL1/4-ST1A 0.4 | 11.25 | 1.2012 | 0.335 | 0.14 | ol | 24 | 0.00403 | LV
48-AL1/8-ST1A 0.4 | 12.2 | 0.5939 | 0.3 | 0.21 | ol | 48 | 0.00403 | LV
94-AL1/15-ST1A 0.4 | 13.2 | 0.306 | 0.29 | 0.35 | ol | 94 | 0.00403 | LV
34-AL1/6-ST1A 10.0 | 9.7 | 0.8342 | 0.36 | 0.17 | ol | 34 | 0.00403 | MV
48-AL1/8-ST1A 10.0 | 10.1 | 0.5939 | 0.35 | 0.21 | ol | 48 | 0.00403 | MV
70-AL1/11-ST1A 10.0 | 10.4 | 0.4132 | 0.339 | 0.29 | ol | 70 | 0.00403 | MV
94-AL1/15-ST1A 10.0 | 10.75 | 0.306 | 0.33 | 0.35 | ol | 94 | 0.00403 | MV
122-AL1/20-ST1A 10.0 | 11.1 | 0.2376 | 0.323 | 0.41 | ol | 122 | 0.00403 | MV
149-AL1/24-ST1A 10.0 | 11.25 | 0.194 | 0.315 | 0.47 | ol | 149 | 0.00403 | MV
34-AL1/6-ST1A 20.0 | 9.15 | 0.8342 | 0.382 | 0.17 | ol | 34 | 0.00403 | MV
48-AL1/8-ST1A 20.0 | 9.5 | 0.5939 | 0.372 | 0.21 | ol | 48 | 0.00403 | MV
70-AL1/11-ST1A 20.0 | 9.7 | 0.4132 | 0.36 | 0.29 | ol | 70 | 0.00403 | MV
94-AL1/15-ST1A 20.0 | 10 | 0.306 | 0.35 | 0.35 | ol | 94 | 0.00403 | MV
122-AL1/20-ST1A 20.0 | 10.3 | 0.2376 | 0.344 | 0.41 | ol | 122 | 0.00403 | MV
149-AL1/24-ST1A 20.0 | 10.5 | 0.194 | 0.337 | 0.47 | ol | 149 | 0.00403 | MV
184-AL1/30-ST1A 20.0 | 10.75 | 0.1571 | 0.33 | 0.535 | ol | 184 | 0.00403 | MV
243-AL1/39-ST1A 20.0 | 11 | 0.1188 | 0.32 | 0.645 | ol | 243 | 0.00403 | MV
48-AL1/8-ST1A 110.0 | 8 | 0.5939 | 0.46 | 0.21 | ol | 48 | 0.00403 | HV
70-AL1/11-ST1A 110.0 | 8.4 | 0.4132 | 0.45 | 0.29 | ol | 70 | 0.00403 | HV
94-AL1/15-ST1A 110.0 | 8.65 | 0.306 | 0.44 | 0.35 | ol | 94 | 0.00403 | HV
122-AL1/20-ST1A 110.0 | 8.5 | 0.2376 | 0.43 | 0.41 | ol | 122 | 0.00403 | HV
149-AL1/24-ST1A 110.0 | 8.75 | 0.194 | 0.41 | 0.47 | ol | 149 | 0.00403 | HV
184-AL1/30-ST1A 110.0 | 8.8 | 0.1571 | 0.4 | 0.535 | ol | 184 | 0.00403 | HV
243-AL1/39-ST1A 110.0 | 9 | 0.1188 | 0.39 | 0.645 | ol | 243 | 0.00403 | HV
305-AL1/39-ST1A 110.0 | 9.2 | 0.0949 | 0.38 | 0.74 | ol | 305 | 0.00403 | HV
490-AL1/64-ST1A 110.0 | 9.75 | 0.059 | 0.37 | 0.96 | ol | 490 | 0.00403 | HV
679-AL1/86-ST1A 110.0 | 9.95 | 0.042 | 0.36 | 1.15 | ol | 679 | 0.00403 | HV
490-AL1/64-ST1A 220.0 | 10 | 0.059 | 0.285 | 0.96 | ol | 490 | 0.00403 | HV
679-AL1/86-ST1A 220.0 | 11.7 | 0.042 | 0.275 | 1.15 | ol | 679 | 0.00403 | HV
490-AL1/64-ST1A 380.0 | 11 | 0.059 | 0.253 | 0.96 | ol | 490 | 0.00403 | HV
679-AL1/86-ST1A 380.0 | 14.6 | 0.042 | 0.25 | 1.15 | ol | 679 | 0.00403 | HV

## trafo_std_types
| i0_percent | pfe_kw | vkr_percent | sn_mva | vn_lv_kv | vn_hv_kv | vk_percent | shift_degree | vector_group | tap_side | tap_neutral | tap_min | tap_max | tap_step_degree | tap_step_percent | tap_phase_shifter
160 MVA 380/110 kV | 0.06 | 60 | 0.25 | 160 | 110 | 380 | 12.2 | 0 | Yy0 | hv | 0 | -9 | 9 | 0 | 1.5 | FALSE
100 MVA 220/110 kV | 0.06 | 55 | 0.26 | 100 | 110 | 220 | 12 | 0 | Yy0 | hv | 0 | -9 | 9 | 0 | 1.5 | FALSE
63 MVA 110/20 kV | 0.04 | 22 | 0.32 | 63 | 20 | 110 | 18 | 150 | YNd5 | hv | 0 | -9 | 9 | 0 | 1.5 | FALSE
40 MVA 110/20 kV | 0.05 | 18 | 0.34 | 40 | 20 | 110 | 16.2 | 150 | YNd5 | hv | 0 | -9 | 9 | 0 | 1.5 | FALSE
25 MVA 110/20 kV | 0.07 | 14 | 0.41 | 25 | 20 | 110 | 12 | 150 | YNd5 | hv | 0 | -9 | 9 | 0 | 1.5 | FALSE
63 MVA 110/10 kV | 0.04 | 22 | 0.32 | 63 | 10 | 110 | 18 | 150 | YNd5 | hv | 0 | -9 | 9 | 0 | 1.5 | FALSE
40 MVA 110/10 kV | 0.05 | 18 | 0.34 | 40 | 10 | 110 | 16.2 | 150 | YNd5 | hv | 0 | -9 | 9 | 0 | 1.5 | FALSE
25 MVA 110/10 kV | 0.07 | 14 | 0.41 | 25 | 10 | 110 | 12 | 150 | YNd5 | hv | 0 | -9 | 9 | 0 | 1.5 | FALSE
0.25 MVA 20/0.4 kV | 0.32 | 0.8 | 1.44 | 0.25 | 0.4 | 20 | 6 | 150 | Yzn5 | hv | 0 | -2 | 2 | 0 | 2.5 | FALSE
0.4 MVA 20/0.4 kV | 0.3375 | 1.35 | 1.425 | 0.4 | 0.4 | 20 | 6 | 150 | Dyn5 | hv | 0 | -2 | 2 | 0 | 2.5 | FALSE
0.63 MVA 20/0.4 kV | 0.2619 | 1.65 | 1.206 | 0.63 | 0.4 | 20 | 6 | 150 | Dyn5 | hv | 0 | -2 | 2 | 0 | 2.5 | FALSE
0.25 MVA 10/0.4 kV | 0.24 | 0.6 | 1.2 | 0.25 | 0.4 | 10 | 4 | 150 | Dyn5 | hv | 0 | -2 | 2 | 0 | 2.5 | FALSE
0.4 MVA 10/0.4 kV | 0.2375 | 0.95 | 1.325 | 0.4 | 0.4 | 10 | 4 | 150 | Dyn5 | hv | 0 | -2 | 2 | 0 | 2.5 | FALSE
0.63 MVA 10/0.4 kV | 0.1873 | 1.18 | 1.0794 | 0.63 | 0.4 | 10 | 4 | 150 | Dyn5 | hv | 0 | -2 | 2 | 0 | 2.5 | FALSE

## trafo3w_std_types
| sn_hv_mva | sn_mv_mva | sn_lv_mva | vn_hv_kv | vn_mv_kv | vn_lv_kv | vk_hv_percent | vk_mv_percent | vk_lv_percent | vkr_hv_percent | vkr_mv_percent | vkr_lv_percent | pfe_kw | i0_percent | shift_mv_degree | shift_lv_degree | vector_group | tap_side | tap_neutral | tap_min | tap_max | tap_step_percent
63/25/38 MVA 110/20/10 kV | 63 | 25 | 38 | 110 | 20 | 10 | 10.4 | 10.4 | 10.4 | 0.28 | 0.32 | 0.35 | 35 | 0.89 | 0 | 0 | YN0yn0yn0 | hv | 0 | -10 | 10 | 1.2
63/25/38 MVA 110/10/10 kV | 63 | 25 | 38 | 110 | 10 | 10 | 10.4 | 10.4 | 10.4 | 0.28 | 0.32 | 0.35 | 35 | 0.89 | 0 | 0 | YN0yn0yn0 | hv | 0 | -10 | 10 | 1.2

## fuse_std_types
| fuse_type | i_rated_a | t_avg | t_min | t_total | x_avg | x_min | x_total
HV 100A | HV 100A | 100 | 0 | [10.0, 3.64, 0.854, 0.281, 0.1, 0.0531, 0.022, 0.01] | [10.0, 4.267, 1.21, 0.403, 0.1, 0.058, 0.022, 0.01] | 0 | [300.0, 350.0, 450.0, 550.0, 700.0, 850.0, 1200.0, 1752.0] | [600.0, 700.0, 900.0, 1150.0, 1665.0, 2000.0, 3000.0, 4313.0]
HV 10A | HV 10A | 10 | 0 | [10.0, 1675.0, 0.344, 0.156, 0.1, 0.0417, 0.0171, 0.01] | [10.0, 1.3, 0.3, 0.155, 0.1, 0.0555, 0.023, 0.01] | 0 | [30.0, 32.0, 35.0, 37.0, 39.0, 50.0, 70.0, 88.0] | [60.0, 70.0, 80.0, 87.0, 94.0, 110.0, 150.0, 216.0]
HV 125A | HV 125A | 125 | 0 | [10.0, 1.82, 0.344, 0.1, 0.0467, 0.0269, 0.01] | [10.0, 2.478, 0.426, 0.1, 0.0427, 0.0211, 0.01] | 0 | [375.0, 500.0, 700.0, 925.0, 1200.0, 1500.0, 2341.0] | [750.0, 1000.0, 1500.0, 2200.0, 3000.0, 4000.0, 5765.0]
HV 160A | HV 160A | 160 | 0 | [10.0, 4.15, 1.03, 0.198, 0.1, 0.051, 0.0172, 0.01] | [10.0, 2.3, 0.734, 0.274, 0.1, 0.046, 0.0177, 0.01] | 0 | [480.0, 550.0, 700.0, 1000.0, 1260.0, 1600.0, 2500.0, 3227.0] | [960.0, 1300.0, 1700.0, 2200.0, 2996.0, 4000.0, 6000.0, 7946.0]
HV 16A | HV 16A | 16 | 0 | [10.0, 0.352, 0.164, 0.1, 0.0649, 0.0342, 0.01] | [10.0, 2.34, 0.722, 0.181, 0.1, 0.055, 0.0296, 0.01] | 0 | [48.0, 60.0, 65.0, 71.0, 80.0, 100.0, 162.0] | [96.0, 110.0, 125.0, 150.0, 168.0, 200.0, 250.0, 398.0]
HV 200A | HV 200A | 200 | 0 | [10.0, 4.267, 1.21, 0.403, 0.1, 0.058, 0.022, 0.01] | [10.0, 3.73, 1.654, 0.328, 0.1, 0.0531, 0.019, 0.01] | 0 | [600.0, 700.0, 900.0, 1150.0, 1665.0, 2000.0, 3000.0, 4313.0] | [1200.0, 1500.0, 1800.0, 2700.0, 3960.0, 5000.0, 7500.0, 10620.0]
HV 20A | HV 20A | 20 | 0 | [10.0, 1.3, 0.3, 0.155, 0.1, 0.0555, 0.023, 0.01] | [10.0, 1.3, 0.161, 0.1, 0.0611, 0.0399, 0.0141, 0.01] | 0 | [60.0, 70.0, 80.0, 87.0, 94.0, 110.0, 150.0, 216.0] | [120.0, 150.0, 200.0, 223.0, 260.0, 300.0, 450.0, 532.0]
HV 25A | HV 25A | 25 | 0 | [10.0, 2.512, 0.833, 0.299, 0.1, 0.0372, 0.0223, 0.01] | [10.0, 3.125, 0.597, 0.198, 0.1, 0.0378, 0.022, 0.01] | 0 | [75.0, 82.0, 90.0, 100.0, 124.0, 170.0, 200.0, 289.0] | [150.0, 170.0, 210.0, 250.0, 294.0, 400.0, 500.0, 711.0]
HV 31.5A | HV 31.5A | 31.5 | 0 | [10.0, 2.34, 0.722, 0.181, 0.1, 0.055, 0.0296, 0.01] | [10.0, 2.84, 0.368, 0.164, 0.1, 0.0621, 0.0378, 0.0195, 0.01] | 0 | [95.0, 110.0, 125.0, 150.0, 165.0, 200.0, 250.0, 390.0] | [189.0, 220.0, 300.0, 350.0, 393.0, 450.0, 530.0, 700.0, 960.0]
HV 40A | HV 40A | 40 | 0 | [10.0, 1.3, 0.161, 0.1, 0.0611, 0.0399, 0.0141, 0.01] | [10.0, 2.05, 0.369, 0.198, 0.1, 0.051, 0.0298, 0.01] | 0 | [120.0, 150.0, 200.0, 223.0, 260.0, 300.0, 450.0, 532.0] | [240.0, 300.0, 400.0, 450.0, 530.0, 650.0, 800.0, 1311.0]
HV 50A | HV 50A | 50 | 0 | [10.0, 3.215, 0.597, 0.198, 0.1, 0.0378, 0.022, 0.01] | [10.0, 3.64, 0.854, 0.281, 0.1, 0.0531, 0.022, 0.01] | 0 | [150.0, 170.0, 210.0, 250.0, 294.0, 400.0, 500.0, 711.0] | [300.0, 350.0, 450.0, 550.0, 700.0, 850.0, 1200.0, 1752.0]
HV 6.3A | HV 6.3A | 6.3 | 0 | [10.0, 1.39, 0.344, 0.168, 0.1, 0.056, 0.0263, 0.01] | [10.0, 1.711, 0.516, 0.198, 0.1, 0.0634, 0.0303, 0.01] | 0 | [19.0, 19.5, 20.4, 20.8, 22.0, 25.0, 32.0, 48.0] | [38.0, 40.0, 43.0, 48.0, 53.0, 60.0, 75.0, 118.0]
HV 63A | HV 63A | 63 | 0 | [10.0, 2.84, 0.368, 0.164, 0.1, 0.0621, 0.0378, 0.0195, 0.01] | [10.0, 1.82, 0.344, 0.1, 0.0467, 0.0269, 0.01] | 0 | [189.0, 220.0, 300.0, 350.0, 393.0, 450.0, 530.0, 700.0, 961.0] | [378.0, 500.0, 700.0, 934.0, 1200.0, 1500.0, 2366.0]
HV 80A | HV 80A | 80 | 0 | [10.0, 2.05, 0.369, 0.198, 0.1, 0.051, 0.0298, 0.01] | [10.0, 4.15, 1.03, 0.198, 0.1, 0.051, 0.0172, 0.01] | 0 | [240.0, 300.0, 400.0, 450.0, 530.0, 650.0, 800.0, 1311.0] | [480.0, 550.0, 700.0, 1000.0, 1260.0, 1600.0, 2500.0, 3227.0]
Siemens NH-1-100 | Siemens NH-1-100 | 100 | [5400.0, 2000.0, 400.0, 20.0, 1.0, 0.2, 0.012, 0.004] | 0 | 0 | [150.0, 190.0, 250.0, 430.0, 900.0, 1250.0, 2700.0, 3600.0] | 0 | 0
Siemens NH-1-125 | Siemens NH-1-125 | 125 | [4800.0, 120.0, 7.0, 0.1, 0.004] | 0 | 0 | [180.0, 400.0, 740.0, 2000.0, 4250.0] | 0 | 0
Siemens NH-1-16 | Siemens NH-1-16 | 16 | [4000.0, 400.0, 2.0, 0.1, 0.04, 0.01] | 0 | 0 | [26.0, 35.0, 75.0, 150.0, 200.0, 300.0] | 0 | 0
Siemens NH-1-160 | Siemens NH-1-160 | 160 | [4800.0, 120.0, 7.0, 0.1, 0.004] | 0 | 0 | [210.0, 500.0, 900.0, 2300.0, 5000.0] | 0 | 0
Siemens NH-1-25 | Siemens NH-1-25 | 25 | [4000.0, 1000.0, 10.0, 0.2, 0.02, 0.01] | 0 | 0 | [40.0, 50.0, 100.0, 210.0, 400.0, 500.0] | 0 | 0
Siemens NH-1-50 | Siemens NH-1-50 | 50 | [4000.0, 40.0, 4.0, 1.0, 0.02, 0.01] | 0 | 0 | [86.0, 200.0, 300.0, 400.0, 1000.0, 1280.0] | 0 | 0
Siemens NH-1-63 | Siemens NH-1-63 | 63 | [4000.0, 100.0, 10.0, 2.0, 0.04, 0.01] | 0 | 0 | [100.0, 200.0, 300.0, 400.0, 1000.0, 1500.0] | 0 | 0
Siemens NH-1-80 | Siemens NH-1-80 | 80 | [4800.0, 120.0, 7.0, 0.1, 0.01] | 0 | 0 | [150.58, 250.0, 450.0, 1150.0, 2470.0] | 0 | 0
Siemens NH-2-1000 | Siemens NH-2-1000 | 1000 | [4800.0, 120.0, 7.0, 0.1, 0.004] | 0 | 0 | [1900.0, 3500.0, 8400.0, 24000.0, 52000.0] | 0 | 0
Siemens NH-2-200 | Siemens NH-2-200 | 200 | [4800.0, 120.0, 7.0, 0.1, 0.004] | 0 | 0 | [280.0, 650.0, 1200.0, 3000.0, 7000.0] | 0 | 0
Siemens NH-2-224 | Siemens NH-2-224 | 224 | [4800.0, 120.0, 7.0, 0.2, 0.04, 0.004] | 0 | 0 | [400.0, 750.0, 1453.0, 3025.0, 4315.0, 7600.0] | 0 | 0
Siemens NH-2-250 | Siemens NH-2-250 | 250 | [4800.0, 120.0, 7.0, 0.1, 0.004] | 0 | 0 | [450.0, 800.0, 1650.0, 4000.0, 8500.0] | 0 | 0
Siemens NH-2-315 | Siemens NH-2-315 | 315 | [4800.0, 120.0, 7.0, 0.1, 0.004] | 0 | 0 | [550.0, 920.0, 1900.0, 5000.0, 11000.0] | 0 | 0
Siemens NH-2-355 | Siemens NH-2-355 | 355 | [4800.0, 120.0, 6.0, 0.1, 0.004] | 0 | 0 | [650.0, 1116.27, 2350.0, 5840.0, 12790.0] | 0 | 0
Siemens NH-2-400 | Siemens NH-2-400 | 400 | [4800.0, 120.0, 7.0, 0.1, 0.004] | 0 | 0 | [720.0, 1350.0, 2800.0, 6500.0, 15000.0] | 0 | 0
Siemens NH-2-425 | Siemens NH-2-425 | 425 | [4800.0, 120.0, 7.0, 0.1, 0.004] | 0 | 0 | [850.0, 1500.0, 3050.0, 7500.0, 16500.0] | 0 | 0
Siemens NH-2-630 | Siemens NH-2-630 | 630 | [4800.0, 120.0, 7.0, 0.1, 0.004] | 0 | 0 | [1200.0, 2000.0, 4800.0, 12000.0, 26000.0] | 0 | 0

## dtypes
| element | column | dtype
0 | bus | name | object
1 | bus | vn_kv | float64
2 | bus | type | object
3 | bus | zone | object
4 | bus | in_service | bool
5 | load | name | object
6 | load | bus | uint32
7 | load | p_mw | float64
8 | load | q_mvar | float64
9 | load | const_z_percent | float64
10 | load | const_i_percent | float64
11 | load | sn_mva | float64
12 | load | scaling | float64
13 | load | in_service | bool
14 | load | type | object
15 | ext_grid | name | object
16 | ext_grid | bus | uint32
17 | ext_grid | vm_pu | float64
18 | ext_grid | va_degree | float64
19 | ext_grid | slack_weight | float64
20 | ext_grid | in_service | bool
21 | line | name | object
22 | line | std_type | object
23 | line | from_bus | uint32
24 | line | to_bus | uint32
25 | line | length_km | float64
26 | line | r_ohm_per_km | float64
27 | line | x_ohm_per_km | float64
28 | line | c_nf_per_km | float64
29 | line | g_us_per_km | float64
30 | line | max_i_ka | float64
31 | line | df | float64
32 | line | parallel | uint32
33 | line | type | object
34 | line | in_service | bool
35 | trafo | name | object
36 | trafo | std_type | object
37 | trafo | hv_bus | uint32
38 | trafo | lv_bus | uint32
39 | trafo | sn_mva | float64
40 | trafo | vn_hv_kv | float64
41 | trafo | vn_lv_kv | float64
42 | trafo | vk_percent | float64
43 | trafo | vkr_percent | float64
44 | trafo | pfe_kw | float64
45 | trafo | i0_percent | float64
46 | trafo | shift_degree | float64
47 | trafo | tap_side | object
48 | trafo | tap_neutral | int32
49 | trafo | tap_min | int32
50 | trafo | tap_max | int32
51 | trafo | tap_step_percent | float64
52 | trafo | tap_step_degree | float64
53 | trafo | tap_pos | int32
54 | trafo | tap_phase_shifter | bool
55 | trafo | parallel | uint32
56 | trafo | df | float64
57 | trafo | in_service | bool
58 | line_geodata | coords | object
59 | bus_geodata | x | float64
60 | bus_geodata | y | float64
61 | bus_geodata | coords | object

## parameters
| version | format_version | converged | OPF_converged | name | f_hz | sn_mva
0 | 2.14.6 | 2.14.0 | FALSE | FALSE |  | 50 | 1