## bus
| name | vn_kv | type | zone | in_service
0 | bus_LV_4571-8_0_8_node_0 | 0.4 | n |  | TRUE
1 | bus_LV_4571-8_0_8_node_1 | 0.4 | n |  | TRUE
2 | bus_LV_4571-8_0_8_node_2 | 0.4 | n |  | TRUE
3 | bus_LV_4571-8_0_8_node_3 | 0.4 | n |  | TRUE
4 | bus_LV_4571-8_0_8_node_4 | 0.4 | n |  | TRUE
5 | bus_LV_4571-8_0_8_node_15 | 0.4 | n |  | TRUE
6 | bus_LV_4571-8_0_8_node_5 | 0.4 | n |  | TRUE
7 | bus_LV_4571-8_0_8_node_8 | 0.4 | n |  | TRUE
8 | bus_LV_4571-8_0_8_node_7 | 0.4 | n |  | TRUE
9 | bus_LV_4571-8_0_8_node_178 | 0.4 | n |  | TRUE
10 | bus_LV_4571-8_0_8_node_10 | 0.4 | n |  | TRUE
11 | bus_LV_4571-8_0_8_node_207 | 0.4 | n |  | TRUE
12 | bus_LV_4571-8_0_8_node_210 | 0.4 | n |  | TRUE
13 | bus_LV_4571-8_0_8_node_9 | 0.4 | n |  | TRUE
14 | bus_LV_4571-8_0_8_node_268 | 0.4 | n |  | TRUE
15 | bus_LV_4571-8_0_8_node_243 | 0.4 | n |  | TRUE
16 | bus_LV_4571-8_0_8_node_14 | 0.4 | n |  | TRUE
17 | bus_LV_4571-8_0_8_node_271 | 0.4 | n |  | TRUE
18 | bus_LV_4571-8_0_8_node_11 | 0.4 | n |  | TRUE
19 | bus_LV_4571-8_0_8_node_187 | 0.4 | n |  | TRUE
20 | bus_LV_4571-8_0_8_node_272 | 0.4 | n |  | TRUE
21 | bus_LV_4571-8_0_8_node_13 | 0.4 | n |  | TRUE
22 | bus_LV_4571-8_0_8_node_240 | 0.4 | n |  | TRUE
23 | bus_LV_4571-8_0_8_node_270 | 0.4 | n |  | TRUE
24 | bus_LV_4571-8_0_8_node_269 | 0.4 | n |  | TRUE
25 | bus_LV_4571-8_0_8_node_180 | 0.4 | n |  | TRUE
26 | bus_LV_4571-8_0_8_node_176 | 0.4 | n |  | TRUE
27 | bus_LV_4571-8_0_8_node_84 | 0.4 | n |  | TRUE
28 | bus_LV_4571-8_0_8_node_247 | 0.4 | n |  | TRUE
29 | bus_LV_4571-8_0_8_node_79 | 0.4 | n |  | TRUE
30 | bus_LV_4571-8_0_8_node_77 | 0.4 | n |  | TRUE
31 | bus_LV_4571-8_0_8_node_277 | 0.4 | n |  | TRUE
32 | bus_LV_4571-8_0_8_node_82 | 0.4 | n |  | TRUE
33 | bus_LV_4571-8_0_8_node_78 | 0.4 | n |  | TRUE
34 | bus_LV_4571-8_0_8_node_80 | 0.4 | n |  | TRUE
35 | bus_LV_4571-8_0_8_node_143 | 0.4 | n |  | TRUE
36 | bus_LV_4571-8_0_8_node_246 | 0.4 | n |  | TRUE
37 | bus_LV_4571-8_0_8_node_81 | 0.4 | n |  | TRUE
38 | bus_LV_4571-8_0_8_node_231 | 0.4 | n |  | TRUE
39 | bus_LV_4571-8_0_8_node_75 | 0.4 | n |  | TRUE
40 | bus_LV_4571-8_0_8_node_76 | 0.4 | n |  | TRUE
41 | bus_LV_4571-8_0_8_node_267 | 0.4 | n |  | TRUE
42 | bus_LV_4571-8_0_8_node_249 | 0.4 | n |  | TRUE
43 | bus_LV_4571-8_0_8_node_230 | 0.4 | n |  | TRUE
44 | bus_LV_4571-8_0_8_node_227 | 0.4 | n |  | TRUE
45 | bus_LV_4571-8_0_8_node_244 | 0.4 | n |  | TRUE
46 | bus_LV_4571-8_0_8_node_153 | 0.4 | n |  | TRUE
47 | bus_LV_4571-8_0_8_node_209 | 0.4 | n |  | TRUE
48 | bus_LV_4571-8_0_8_node_275 | 0.4 | n |  | TRUE
49 | bus_LV_4571-8_0_8_node_83 | 0.4 | n |  | TRUE
50 | bus_LV_4571-8_0_8_node_236 | 0.4 | n |  | TRUE
51 | bus_LV_4571-8_0_8_node_237 | 0.4 | n |  | TRUE
52 | bus_LV_4571-8_0_8_node_193 | 0.4 | n |  | TRUE
53 | bus_LV_4571-8_0_8_node_273 | 0.4 | n |  | TRUE
54 | bus_LV_4571-8_0_8_node_189 | 0.4 | n |  | TRUE
55 | bus_LV_4571-8_0_8_node_188 | 0.4 | n |  | TRUE
56 | bus_LV_4571-8_0_8_node_182 | 0.4 | n |  | TRUE
57 | bus_LV_4571-8_0_8_node_242 | 0.4 | n |  | TRUE
58 | bus_LV_4571-8_0_8_node_239 | 0.4 | n |  | TRUE
59 | bus_LV_4571-8_0_8_node_238 | 0.4 | n |  | TRUE
60 | bus_LV_4571-8_0_8_node_16 | 0.4 | n |  | TRUE
61 | bus_LV_4571-8_0_8_node_17 | 0.4 | n |  | TRUE
62 | bus_LV_4571-8_0_8_node_18 | 0.4 | n |  | TRUE
63 | bus_LV_4571-8_0_8_node_20 | 0.4 | n |  | TRUE
64 | bus_LV_4571-8_0_8_node_24 | 0.4 | n |  | TRUE
65 | bus_LV_4571-8_0_8_node_21 | 0.4 | n |  | TRUE
66 | bus_LV_4571-8_0_8_node_22 | 0.4 | n |  | TRUE
67 | bus_LV_4571-8_0_8_node_25 | 0.4 | n |  | TRUE
68 | bus_LV_4571-8_0_8_node_23 | 0.4 | n |  | TRUE
69 | bus_LV_4571-8_0_8_node_217 | 0.4 | n |  | TRUE
70 | bus_LV_4571-8_0_8_node_122 | 0.4 | n |  | TRUE
71 | bus_LV_4571-8_0_8_node_218 | 0.4 | n |  | TRUE
72 | bus_LV_4571-8_0_8_node_120 | 0.4 | n |  | TRUE
73 | bus_LV_4571-8_0_8_node_26 | 0.4 | n |  | TRUE
74 | bus_LV_4571-8_0_8_node_112 | 0.4 | n |  | TRUE
75 | bus_LV_4571-8_0_8_node_113 | 0.4 | n |  | TRUE
76 | bus_LV_4571-8_0_8_node_108 | 0.4 | n |  | TRUE
77 | bus_LV_4571-8_0_8_node_31 | 0.4 | n |  | TRUE
78 | bus_LV_4571-8_0_8_node_28 | 0.4 | n |  | TRUE
79 | bus_LV_4571-8_0_8_node_29 | 0.4 | n |  | TRUE
80 | bus_LV_4571-8_0_8_node_30 | 0.4 | n |  | TRUE
81 | bus_LV_4571-8_0_8_node_32 | 0.4 | n |  | TRUE
82 | bus_LV_4571-8_0_8_node_33 | 0.4 | n |  | TRUE
83 | bus_LV_4571-8_0_8_node_34 | 0.4 | n |  | TRUE
84 | bus_LV_4571-8_0_8_node_35 | 0.4 | n |  | TRUE
85 | bus_LV_4571-8_0_8_node_36 | 0.4 | n |  | TRUE
86 | bus_LV_4571-8_0_8_node_40 | 0.4 | n |  | TRUE
87 | bus_LV_4571-8_0_8_node_37 | 0.4 | n |  | TRUE
88 | bus_LV_4571-8_0_8_node_109 | 0.4 | n |  | TRUE
89 | bus_LV_4571-8_0_8_node_60 | 0.4 | n |  | TRUE
90 | bus_LV_4571-8_0_8_node_38 | 0.4 | n |  | TRUE
91 | bus_LV_4571-8_0_8_node_110 | 0.4 | n |  | TRUE
92 | bus_LV_4571-8_0_8_node_39 | 0.4 | n |  | TRUE
93 | bus_LV_4571-8_0_8_node_52 | 0.4 | n |  | TRUE
94 | bus_LV_4571-8_0_8_node_54 | 0.4 | n |  | TRUE
95 | bus_LV_4571-8_0_8_node_51 | 0.4 | n |  | TRUE
96 | bus_LV_4571-8_0_8_node_58 | 0.4 | n |  | TRUE
97 | bus_LV_4571-8_0_8_node_41 | 0.4 | n |  | TRUE
98 | bus_LV_4571-8_0_8_node_42 | 0.4 | n |  | TRUE
99 | bus_LV_4571-8_0_8_node_44 | 0.4 | n |  | TRUE
100 | bus_LV_4571-8_0_8_node_115 | 0.4 | n |  | TRUE
101 | bus_LV_4571-8_0_8_node_55 | 0.4 | n |  | TRUE
102 | bus_LV_4571-8_0_8_node_49 | 0.4 | n |  | TRUE
103 | bus_LV_4571-8_0_8_node_46 | 0.4 | n |  | TRUE
104 | bus_LV_4571-8_0_8_node_47 | 0.4 | n |  | TRUE
105 | bus_LV_4571-8_0_8_node_48 | 0.4 | n |  | TRUE
106 | bus_LV_4571-8_0_8_node_50 | 0.4 | n |  | TRUE
107 | bus_LV_4571-8_0_8_node_53 | 0.4 | n |  | TRUE
108 | bus_LV_4571-8_0_8_node_87 | 0.4 | n |  | TRUE
109 | bus_LV_4571-8_0_8_node_86 | 0.4 | n |  | TRUE
110 | bus_LV_4571-8_0_8_node_88 | 0.4 | n |  | TRUE
111 | bus_LV_4571-8_0_8_node_94 | 0.4 | n |  | TRUE
112 | bus_LV_4571-8_0_8_node_65 | 0.4 | n |  | TRUE
113 | bus_LV_4571-8_0_8_node_56 | 0.4 | n |  | TRUE
114 | bus_LV_4571-8_0_8_node_57 | 0.4 | n |  | TRUE
115 | bus_LV_4571-8_0_8_node_59 | 0.4 | n |  | TRUE
116 | bus_LV_4571-8_0_8_node_101 | 0.4 | n |  | TRUE
117 | bus_LV_4571-8_0_8_node_103 | 0.4 | n |  | TRUE
118 | bus_LV_4571-8_0_8_node_61 | 0.4 | n |  | TRUE
119 | bus_LV_4571-8_0_8_node_62 | 0.4 | n |  | TRUE
120 | bus_LV_4571-8_0_8_node_63 | 0.4 | n |  | TRUE
121 | bus_LV_4571-8_0_8_node_64 | 0.4 | n |  | TRUE
122 | bus_LV_4571-8_0_8_node_67 | 0.4 | n |  | TRUE
123 | bus_LV_4571-8_0_8_node_73 | 0.4 | n |  | TRUE
124 | bus_LV_4571-8_0_8_node_66 | 0.4 | n |  | TRUE
125 | bus_LV_4571-8_0_8_node_85 | 0.4 | n |  | TRUE
126 | bus_LV_4571-8_0_8_node_71 | 0.4 | n |  | TRUE
127 | bus_LV_4571-8_0_8_node_68 | 0.4 | n |  | TRUE
128 | bus_LV_4571-8_0_8_node_69 | 0.4 | n |  | TRUE
129 | bus_LV_4571-8_0_8_node_70 | 0.4 | n |  | TRUE
130 | bus_LV_4571-8_0_8_node_98 | 0.4 | n |  | TRUE
131 | bus_LV_4571-8_0_8_node_92 | 0.4 | n |  | TRUE
132 | bus_LV_4571-8_0_8_node_99 | 0.4 | n |  | TRUE
133 | bus_LV_4571-8_0_8_node_93 | 0.4 | n |  | TRUE
134 | bus_LV_4571-8_0_8_node_90 | 0.4 | n |  | TRUE
135 | bus_LV_4571-8_0_8_node_96 | 0.4 | n |  | TRUE
136 | bus_LV_4571-8_0_8_node_263 | 0.4 | n |  | TRUE
137 | bus_LV_4571-8_0_8_node_228 | 0.4 | n |  | TRUE
138 | bus_LV_4571-8_0_8_node_250 | 0.4 | n |  | TRUE
139 | bus_LV_4571-8_0_8_node_257 | 0.4 | n |  | TRUE
140 | bus_LV_4571-8_0_8_node_142 | 0.4 | n |  | TRUE
141 | bus_LV_4571-8_0_8_node_248 | 0.4 | n |  | TRUE
142 | bus_LV_4571-8_0_8_node_154 | 0.4 | n |  | TRUE
143 | bus_LV_4571-8_0_8_node_232 | 0.4 | n |  | TRUE
144 | bus_LV_4571-8_0_8_node_278 | 0.4 | n |  | TRUE
145 | bus_LV_4571-8_0_8_node_245 | 0.4 | n |  | TRUE
146 | bus_LV_4571-8_0_8_node_235 | 0.4 | n |  | TRUE
147 | bus_LV_4571-8_0_8_node_95 | 0.4 | n |  | TRUE
148 | bus_LV_4571-8_0_8_node_276 | 0.4 | n |  | TRUE
149 | bus_LV_4571-8_0_8_node_89 | 0.4 | n |  | TRUE
150 | bus_LV_4571-8_0_8_node_91 | 0.4 | n |  | TRUE
151 | bus_LV_4571-8_0_8_node_254 | 0.4 | n |  | TRUE
152 | bus_LV_4571-8_0_8_node_253 | 0.4 | n |  | TRUE
153 | bus_LV_4571-8_0_8_node_100 | 0.4 | n |  | TRUE
154 | bus_LV_4571-8_0_8_node_152 | 0.4 | n |  | TRUE
155 | bus_LV_4571-8_0_8_node_151 | 0.4 | n |  | TRUE
156 | bus_LV_4571-8_0_8_node_102 | 0.4 | n |  | TRUE
157 | bus_LV_4571-8_0_8_node_107 | 0.4 | n |  | TRUE
158 | bus_LV_4571-8_0_8_node_104 | 0.4 | n |  | TRUE
159 | bus_LV_4571-8_0_8_node_114 | 0.4 | n |  | TRUE
160 | bus_LV_4571-8_0_8_node_116 | 0.4 | n |  | TRUE
161 | bus_LV_4571-8_0_8_node_105 | 0.4 | n |  | TRUE
162 | bus_LV_4571-8_0_8_node_106 | 0.4 | n |  | TRUE
163 | bus_LV_4571-8_0_8_node_158 | 0.4 | n |  | TRUE
164 | bus_LV_4571-8_0_8_node_156 | 0.4 | n |  | TRUE
165 | bus_LV_4571-8_0_8_node_117 | 0.4 | n |  | TRUE
166 | bus_LV_4571-8_0_8_node_118 | 0.4 | n |  | TRUE
167 | bus_LV_4571-8_0_8_node_111 | 0.4 | n |  | TRUE
168 | bus_LV_4571-8_0_8_node_261 | 0.4 | n |  | TRUE
169 | bus_LV_4571-8_0_8_node_223 | 0.4 | n |  | TRUE
170 | bus_LV_4571-8_0_8_node_266 | 0.4 | n |  | TRUE
171 | bus_LV_4571-8_0_8_node_265 | 0.4 | n |  | TRUE
172 | bus_LV_4571-8_0_8_node_260 | 0.4 | n |  | TRUE
173 | bus_LV_4571-8_0_8_node_121 | 0.4 | n |  | TRUE
174 | bus_LV_4571-8_0_8_node_123 | 0.4 | n |  | TRUE
175 | bus_LV_4571-8_0_8_node_119 | 0.4 | n |  | TRUE
176 | bus_LV_4571-8_0_8_node_224 | 0.4 | n |  | TRUE
177 | bus_LV_4571-8_0_8_node_222 | 0.4 | n |  | TRUE
178 | bus_LV_4571-8_0_8_node_135 | 0.4 | n |  | TRUE
179 | bus_LV_4571-8_0_8_node_220 | 0.4 | n |  | TRUE
180 | bus_LV_4571-8_0_8_node_124 | 0.4 | n |  | TRUE
181 | bus_LV_4571-8_0_8_node_125 | 0.4 | n |  | TRUE
182 | bus_LV_4571-8_0_8_node_126 | 0.4 | n |  | TRUE
183 | bus_LV_4571-8_0_8_node_127 | 0.4 | n |  | TRUE
184 | bus_LV_4571-8_0_8_node_128 | 0.4 | n |  | TRUE
185 | bus_LV_4571-8_0_8_node_129 | 0.4 | n |  | TRUE
186 | bus_LV_4571-8_0_8_node_200 | 0.4 | n |  | TRUE
187 | bus_LV_4571-8_0_8_node_201 | 0.4 | n |  | TRUE
188 | bus_LV_4571-8_0_8_node_134 | 0.4 | n |  | TRUE
189 | bus_LV_4571-8_0_8_node_202 | 0.4 | n |  | TRUE
190 | bus_LV_4571-8_0_8_node_203 | 0.4 | n |  | TRUE
191 | bus_LV_4571-8_0_8_node_130 | 0.4 | n |  | TRUE
192 | bus_LV_4571-8_0_8_node_131 | 0.4 | n |  | TRUE
193 | bus_LV_4571-8_0_8_node_132 | 0.4 | n |  | TRUE
194 | bus_LV_4571-8_0_8_node_133 | 0.4 | n |  | TRUE
195 | bus_LV_4571-8_0_8_node_219 | 0.4 | n |  | TRUE
196 | bus_LV_4571-8_0_8_node_136 | 0.4 | n |  | TRUE
197 | bus_LV_4571-8_0_8_node_137 | 0.4 | n |  | TRUE
198 | bus_LV_4571-8_0_8_node_138 | 0.4 | n |  | TRUE
199 | bus_LV_4571-8_0_8_node_139 | 0.4 | n |  | TRUE
200 | bus_LV_4571-8_0_8_node_140 | 0.4 | n |  | TRUE
201 | bus_LV_4571-8_0_8_node_141 | 0.4 | n |  | TRUE
202 | bus_LV_4571-8_0_8_node_161 | 0.4 | n |  | TRUE
203 | bus_LV_4571-8_0_8_node_162 | 0.4 | n |  | TRUE
204 | bus_LV_4571-8_0_8_node_163 | 0.4 | n |  | TRUE
205 | bus_LV_4571-8_0_8_node_198 | 0.4 | n |  | TRUE
206 | bus_LV_4571-8_0_8_node_168 | 0.4 | n |  | TRUE
207 | bus_LV_4571-8_0_8_node_213 | 0.4 | n |  | TRUE
208 | bus_LV_4571-8_0_8_node_144 | 0.4 | n |  | TRUE
209 | bus_LV_4571-8_0_8_node_145 | 0.4 | n |  | TRUE
210 | bus_LV_4571-8_0_8_node_146 | 0.4 | n |  | TRUE
211 | bus_LV_4571-8_0_8_node_147 | 0.4 | n |  | TRUE
212 | bus_LV_4571-8_0_8_node_148 | 0.4 | n |  | TRUE
213 | bus_LV_4571-8_0_8_node_149 | 0.4 | n |  | TRUE
214 | bus_LV_4571-8_0_8_node_150 | 0.4 | n |  | TRUE
215 | bus_LV_4571-8_0_8_node_155 | 0.4 | n |  | TRUE
216 | bus_LV_4571-8_0_8_node_157 | 0.4 | n |  | TRUE
217 | bus_LV_4571-8_0_8_node_159 | 0.4 | n |  | TRUE
218 | bus_LV_4571-8_0_8_node_160 | 0.4 | n |  | TRUE
219 | bus_LV_4571-8_0_8_node_251 | 0.4 | n |  | TRUE
220 | bus_LV_4571-8_0_8_node_255 | 0.4 | n |  | TRUE
221 | bus_LV_4571-8_0_8_node_252 | 0.4 | n |  | TRUE
222 | bus_LV_4571-8_0_8_node_256 | 0.4 | n |  | TRUE
223 | bus_LV_4571-8_0_8_node_166 | 0.4 | n |  | TRUE
224 | bus_LV_4571-8_0_8_node_214 | 0.4 | n |  | TRUE
225 | bus_LV_4571-8_0_8_node_164 | 0.4 | n |  | TRUE
226 | bus_LV_4571-8_0_8_node_165 | 0.4 | n |  | TRUE
227 | bus_LV_4571-8_0_8_node_167 | 0.4 | n |  | TRUE
228 | bus_LV_4571-8_0_8_node_169 | 0.4 | n |  | TRUE
229 | bus_LV_4571-8_0_8_node_172 | 0.4 | n |  | TRUE
230 | bus_LV_4571-8_0_8_node_170 | 0.4 | n |  | TRUE
231 | bus_LV_4571-8_0_8_node_171 | 0.4 | n |  | TRUE
232 | bus_LV_4571-8_0_8_node_173 | 0.4 | n |  | TRUE
233 | bus_LV_4571-8_0_8_node_199 | 0.4 | n |  | TRUE
234 | bus_LV_4571-8_0_8_node_196 | 0.4 | n |  | TRUE
235 | bus_LV_4571-8_0_8_node_174 | 0.4 | n |  | TRUE
236 | bus_LV_4571-8_0_8_node_175 | 0.4 | n |  | TRUE
237 | bus_LV_4571-8_0_8_node_177 | 0.4 | n |  | TRUE
238 | bus_LV_4571-8_0_8_node_179 | 0.4 | n |  | TRUE
239 | bus_LV_4571-8_0_8_node_181 | 0.4 | n |  | TRUE
240 | bus_LV_4571-8_0_8_node_183 | 0.4 | n |  | TRUE
241 | bus_LV_4571-8_0_8_node_184 | 0.4 | n |  | TRUE
242 | bus_LV_4571-8_0_8_node_185 | 0.4 | n |  | TRUE
243 | bus_LV_4571-8_0_8_node_208 | 0.4 | n |  | TRUE
244 | bus_LV_4571-8_0_8_node_186 | 0.4 | n |  | TRUE
245 | bus_LV_4571-8_0_8_node_190 | 0.4 | n |  | TRUE
246 | bus_LV_4571-8_0_8_node_191 | 0.4 | n |  | TRUE
247 | bus_LV_4571-8_0_8_node_197 | 0.4 | n |  | TRUE
248 | bus_LV_4571-8_0_8_node_195 | 0.4 | n |  | TRUE
249 | bus_LV_4571-8_0_8_node_274 | 0.4 | n |  | TRUE
250 | bus_LV_4571-8_0_8_node_241 | 0.4 | n |  | TRUE
251 | bus_LV_4571-8_0_8_node_194 | 0.4 | n |  | TRUE
252 | bus_LV_4571-8_0_8_node_204 | 0.4 | n |  | TRUE
253 | bus_LV_4571-8_0_8_node_205 | 0.4 | n |  | TRUE
254 | bus_LV_4571-8_0_8_node_206 | 0.4 | n |  | TRUE
255 | bus_LV_4571-8_0_8_node_226 | 0.4 | n |  | TRUE
256 | bus_LV_4571-8_0_8_node_215 | 0.4 | n |  | TRUE
257 | bus_LV_4571-8_0_8_node_216 | 0.4 | n |  | TRUE
258 | bus_LV_4571-8_0_8_node_221 | 0.4 | n |  | TRUE
259 | bus_LV_4571-8_0_8_node_225 | 0.4 | n |  | TRUE
260 | bus_LV_4571-8_0_8_node_229 | 0.4 | n |  | TRUE
261 | bus_LV_4571-8_0_8_node_262 | 0.4 | n |  | TRUE
262 | bus_LV_4571-8_0_8_node_233 | 0.4 | n |  | TRUE
263 | bus_LV_4571-8_0_8_node_234 | 0.4 | n |  | TRUE
264 | bus_LV_4571-8_0_8_node_259 | 0.4 | n |  | TRUE
265 | bus_LV_4571-8_0_8_node_258 | 0.4 | n |  | TRUE
266 | bus_LV_4571-8_0_8_node_264 | 0.4 | n |  | TRUE
267 | bus_MV_374_0_node_37 | 20 | n |  | TRUE

## load
| name | bus | p_mw | q_mvar | const_z_percent | const_i_percent | sn_mva | scaling | in_service | type
0 | LV_4571-8_0_8_load_0 | 0 | 0.0031827 | 0.00079765 | 0 | 0 |  | 1 | TRUE | wye
1 | LV_4571-8_0_8_load_1 | 1 | 0.0025644 | 0.0006427 | 0 | 0 |  | 1 | TRUE | wye
2 | LV_4571-8_0_8_load_3 | 3 | 0.0010157 | 0.00025456 | 0 | 0 |  | 1 | TRUE | wye
3 | LV_4571-8_0_8_load_4 | 4 | 0.0046733 | 0.0011713 | 0 | 0 |  | 1 | TRUE | wye
4 | LV_4571-8_0_8_load_15 | 5 | 0.0019635 | 0.00049209 | 0 | 0 |  | 1 | TRUE | wye
5 | LV_4571-8_0_8_load_5 | 6 | 0.0021868 | 0.00054807 | 0 | 0 |  | 1 | TRUE | wye
6 | LV_4571-8_0_8_load_207 | 11 | 0.00093408 | 0.0002341 | 0 | 0 |  | 1 | TRUE | wye
7 | LV_4571-8_0_8_load_210 | 12 | 0.0028325 | 0.0007099 | 0 | 0 |  | 1 | TRUE | wye
8 | LV_4571-8_0_8_load_243 | 15 | 0.0048748 | 0.0012217 | 0 | 0 |  | 1 | TRUE | wye
9 | LV_4571-8_0_8_load_271 | 17 | 0.0094041 | 0.0023569 | 0 | 0 |  | 1 | TRUE | wye
10 | LV_4571-8_0_8_load_272 | 20 | 0.0061201 | 0.0015338 | 0 | 0 |  | 1 | TRUE | wye
11 | LV_4571-8_0_8_load_270 | 23 | 0.00084916 | 0.00021282 | 0 | 0 |  | 1 | TRUE | wye
12 | LV_4571-8_0_8_load_269 | 24 | 0.0024632 | 0.00061733 | 0 | 0 |  | 1 | TRUE | wye
13 | LV_4571-8_0_8_load_176 | 26 | 0.00053329 | 0.00013365 | 0 | 0 |  | 1 | TRUE | wye
14 | LV_4571-8_0_8_load_247 | 28 | 0.002883 | 0.00072255 | 0 | 0 |  | 1 | TRUE | wye
15 | LV_4571-8_0_8_load_277 | 31 | 0.0030033 | 0.0007527 | 0 | 0 |  | 1 | TRUE | wye
16 | LV_4571-8_0_8_load_143 | 35 | 0.0022285 | 0.00055851 | 0 | 0 |  | 1 | TRUE | wye
17 | LV_4571-8_0_8_load_246 | 36 | 0.0026038 | 0.00065258 | 0 | 0 |  | 1 | TRUE | wye
18 | LV_4571-8_0_8_load_231 | 38 | 0.0014215 | 0.00035626 | 0 | 0 |  | 1 | TRUE | wye
19 | LV_4571-8_0_8_load_249 | 42 | 0.0010055 | 0.00025201 | 0 | 0 |  | 1 | TRUE | wye
20 | LV_4571-8_0_8_load_227 | 44 | 0.0045157 | 0.0011317 | 0 | 0 |  | 1 | TRUE | wye
21 | LV_4571-8_0_8_load_244 | 45 | 0.0028245 | 0.00070788 | 0 | 0 |  | 1 | TRUE | wye
22 | LV_4571-8_0_8_load_153 | 46 | 0.0017931 | 0.00044939 | 0 | 0 |  | 1 | TRUE | wye
23 | LV_4571-8_0_8_load_209 | 47 | 0.0023423 | 0.00058703 | 0 | 0 |  | 1 | TRUE | wye
24 | LV_4571-8_0_8_load_275 | 48 | 0.010612 | 0.0026597 | 0 | 0 |  | 1 | TRUE | wye
25 | LV_4571-8_0_8_load_237 | 51 | 0.0061111 | 0.0015316 | 0 | 0 |  | 1 | TRUE | wye
26 | LV_4571-8_0_8_load_273 | 53 | 0.0082042 | 0.0020562 | 0 | 0 |  | 1 | TRUE | wye
27 | LV_4571-8_0_8_load_188 | 55 | 0.0026657 | 0.00066808 | 0 | 0 |  | 1 | TRUE | wye
28 | LV_4571-8_0_8_load_182 | 56 | 0.0025448 | 0.0006378 | 0 | 0 |  | 1 | TRUE | wye
29 | LV_4571-8_0_8_load_238 | 59 | 0.0040403 | 0.0010126 | 0 | 0 |  | 1 | TRUE | wye
30 | LV_4571-8_0_8_load_16 | 60 | 0.0082773 | 0.0020745 | 0 | 0 |  | 1 | TRUE | wye
31 | LV_4571-8_0_8_load_17 | 61 | 0.0053176 | 0.0013327 | 0 | 0 |  | 1 | TRUE | wye
32 | LV_4571-8_0_8_load_24 | 64 | 0.015199 | 0.0038092 | 0 | 0 |  | 1 | TRUE | wye
33 | LV_4571-8_0_8_load_21 | 65 | 0.003526 | 0.00088371 | 0 | 0 |  | 1 | TRUE | wye
34 | LV_4571-8_0_8_load_25 | 67 | 0.0029022 | 0.00072736 | 0 | 0 |  | 1 | TRUE | wye
35 | LV_4571-8_0_8_load_217 | 69 | 0.00082127 | 0.00020583 | 0 | 0 |  | 1 | TRUE | wye
36 | LV_4571-8_0_8_load_122 | 70 | 0.0010018 | 0.00025108 | 0 | 0 |  | 1 | TRUE | wye
37 | LV_4571-8_0_8_load_218 | 71 | 0.00093989 | 0.00023556 | 0 | 0 |  | 1 | TRUE | wye
38 | LV_4571-8_0_8_load_120 | 72 | 0.00062036 | 0.00015548 | 0 | 0 |  | 1 | TRUE | wye
39 | LV_4571-8_0_8_load_26 | 73 | 0.0034324 | 0.00086024 | 0 | 0 |  | 1 | TRUE | wye
40 | LV_4571-8_0_8_load_113 | 75 | 0.0034787 | 0.00087184 | 0 | 0 |  | 1 | TRUE | wye
41 | LV_4571-8_0_8_load_108 | 76 | 0.0012232 | 0.00030657 | 0 | 0 |  | 1 | TRUE | wye
42 | LV_4571-8_0_8_load_31 | 77 | 0.0017757 | 0.00044504 | 0 | 0 |  | 1 | TRUE | wye
43 | LV_4571-8_0_8_load_28 | 78 | 0.002245 | 0.00056265 | 0 | 0 |  | 1 | TRUE | wye
44 | LV_4571-8_0_8_load_29 | 79 | 0.0012365 | 0.0003099 | 0 | 0 |  | 1 | TRUE | wye
45 | LV_4571-8_0_8_load_30 | 80 | 0.0025639 | 0.00064257 | 0 | 0 |  | 1 | TRUE | wye
46 | LV_4571-8_0_8_load_32 | 81 | 0.002364 | 0.00059247 | 0 | 0 |  | 1 | TRUE | wye
47 | LV_4571-8_0_8_load_33 | 82 | 0.0016341 | 0.00040954 | 0 | 0 |  | 1 | TRUE | wye
48 | LV_4571-8_0_8_load_36 | 85 | 0.0026542 | 0.00066521 | 0 | 0 |  | 1 | TRUE | wye
49 | LV_4571-8_0_8_load_40 | 86 | 0.0025116 | 0.00062947 | 0 | 0 |  | 1 | TRUE | wye
50 | LV_4571-8_0_8_load_37 | 87 | 0.0014296 | 0.0003583 | 0 | 0 |  | 1 | TRUE | wye
51 | LV_4571-8_0_8_load_109 | 88 | 0.0018259 | 0.0004576 | 0 | 0 |  | 1 | TRUE | wye
52 | LV_4571-8_0_8_load_60 | 89 | 0.0024536 | 0.00061492 | 0 | 0 |  | 1 | TRUE | wye
53 | LV_4571-8_0_8_load_38 | 90 | 0.0025266 | 0.00063323 | 0 | 0 |  | 1 | TRUE | wye
54 | LV_4571-8_0_8_load_110 | 91 | 0.001006 | 0.00025212 | 0 | 0 |  | 1 | TRUE | wye
55 | LV_4571-8_0_8_load_39 | 92 | 0.0017525 | 0.00043921 | 0 | 0 |  | 1 | TRUE | wye
56 | LV_4571-8_0_8_load_54 | 94 | 0.0030458 | 0.00076334 | 0 | 0 |  | 1 | TRUE | wye
57 | LV_4571-8_0_8_load_51 | 95 | 0.0014022 | 0.00035142 | 0 | 0 |  | 1 | TRUE | wye
58 | LV_4571-8_0_8_load_58 | 96 | 0.0025166 | 0.00063072 | 0 | 0 |  | 1 | TRUE | wye
59 | LV_4571-8_0_8_load_41 | 97 | 0.0022914 | 0.00057428 | 0 | 0 |  | 1 | TRUE | wye
60 | LV_4571-8_0_8_load_42 | 98 | 0.0019542 | 0.00048977 | 0 | 0 |  | 1 | TRUE | wye
61 | LV_4571-8_0_8_load_115 | 100 | 0.0039772 | 0.00099678 | 0 | 0 |  | 1 | TRUE | wye
62 | LV_4571-8_0_8_load_55 | 101 | 0.0048379 | 0.0012125 | 0 | 0 |  | 1 | TRUE | wye
63 | LV_4571-8_0_8_load_49 | 102 | 0.0018577 | 0.00046558 | 0 | 0 |  | 1 | TRUE | wye
64 | LV_4571-8_0_8_load_46 | 103 | 0.0015798 | 0.00039594 | 0 | 0 |  | 1 | TRUE | wye
65 | LV_4571-8_0_8_load_47 | 104 | 0.0047915 | 0.0012009 | 0 | 0 |  | 1 | TRUE | wye
66 | LV_4571-8_0_8_load_48 | 105 | 0.0015824 | 0.00039659 | 0 | 0 |  | 1 | TRUE | wye
67 | LV_4571-8_0_8_load_50 | 106 | 0.001708 | 0.00042807 | 0 | 0 |  | 1 | TRUE | wye
68 | LV_4571-8_0_8_load_53 | 107 | 0.0017522 | 0.00043915 | 0 | 0 |  | 1 | TRUE | wye
69 | LV_4571-8_0_8_load_87 | 108 | 0.0015457 | 0.0003874 | 0 | 0 |  | 1 | TRUE | wye
70 | LV_4571-8_0_8_load_88 | 110 | 0.0020248 | 0.00050747 | 0 | 0 |  | 1 | TRUE | wye
71 | LV_4571-8_0_8_load_94 | 111 | 0.0027315 | 0.00068457 | 0 | 0 |  | 1 | TRUE | wye
72 | LV_4571-8_0_8_load_56 | 113 | 0.0029629 | 0.00074258 | 0 | 0 |  | 1 | TRUE | wye
73 | LV_4571-8_0_8_load_57 | 114 | 0.0022629 | 0.00056713 | 0 | 0 |  | 1 | TRUE | wye
74 | LV_4571-8_0_8_load_59 | 115 | 0.0025385 | 0.00063621 | 0 | 0 |  | 1 | TRUE | wye
75 | LV_4571-8_0_8_load_103 | 117 | 0.001888 | 0.00047318 | 0 | 0 |  | 1 | TRUE | wye
76 | LV_4571-8_0_8_load_61 | 118 | 0.0016033 | 0.00040181 | 0 | 0 |  | 1 | TRUE | wye
77 | LV_4571-8_0_8_load_62 | 119 | 0.0018444 | 0.00046224 | 0 | 0 |  | 1 | TRUE | wye
78 | LV_4571-8_0_8_load_63 | 120 | 0.0016738 | 0.00041949 | 0 | 0 |  | 1 | TRUE | wye
79 | LV_4571-8_0_8_load_64 | 121 | 0.0016355 | 0.00040989 | 0 | 0 |  | 1 | TRUE | wye
80 | LV_4571-8_0_8_load_67 | 122 | 0.0013984 | 0.00035048 | 0 | 0 |  | 1 | TRUE | wye
81 | LV_4571-8_0_8_load_66 | 124 | 0.0023973 | 0.00060081 | 0 | 0 |  | 1 | TRUE | wye
82 | LV_4571-8_0_8_load_85 | 125 | 0.001881 | 0.00047142 | 0 | 0 |  | 1 | TRUE | wye
83 | LV_4571-8_0_8_load_71 | 126 | 0.0019021 | 0.0004767 | 0 | 0 |  | 1 | TRUE | wye
84 | LV_4571-8_0_8_load_69 | 128 | 0.0011986 | 0.0003004 | 0 | 0 |  | 1 | TRUE | wye
85 | LV_4571-8_0_8_load_70 | 129 | 0.0023459 | 0.00058793 | 0 | 0 |  | 1 | TRUE | wye
86 | LV_4571-8_0_8_load_98 | 130 | 0.0011902 | 0.0002983 | 0 | 0 |  | 1 | TRUE | wye
87 | LV_4571-8_0_8_load_99 | 132 | 0.0037931 | 0.00095063 | 0 | 0 |  | 1 | TRUE | wye
88 | LV_4571-8_0_8_load_93 | 133 | 0.0039237 | 0.00098337 | 0 | 0 |  | 1 | TRUE | wye
89 | LV_4571-8_0_8_load_90 | 134 | 0.0033704 | 0.00084471 | 0 | 0 |  | 1 | TRUE | wye
90 | LV_4571-8_0_8_load_96 | 135 | 0.0021932 | 0.00054967 | 0 | 0 |  | 1 | TRUE | wye
91 | LV_4571-8_0_8_load_263 | 136 | 0.003013 | 0.00075512 | 0 | 0 |  | 1 | TRUE | wye
92 | LV_4571-8_0_8_load_228 | 137 | 0.0036835 | 0.00092317 | 0 | 0 |  | 1 | TRUE | wye
93 | LV_4571-8_0_8_load_250 | 138 | 0.0030183 | 0.00075647 | 0 | 0 |  | 1 | TRUE | wye
94 | LV_4571-8_0_8_load_142 | 140 | 0.0020735 | 0.00051967 | 0 | 0 |  | 1 | TRUE | wye
95 | LV_4571-8_0_8_load_248 | 141 | 0.0018332 | 0.00045946 | 0 | 0 |  | 1 | TRUE | wye
96 | LV_4571-8_0_8_load_232 | 143 | 0.0060174 | 0.0015081 | 0 | 0 |  | 1 | TRUE | wye
97 | LV_4571-8_0_8_load_278 | 144 | 0.0059145 | 0.0014823 | 0 | 0 |  | 1 | TRUE | wye
98 | LV_4571-8_0_8_load_235 | 146 | 0.003083 | 0.00077268 | 0 | 0 |  | 1 | TRUE | wye
99 | LV_4571-8_0_8_load_95 | 147 | 0.0020957 | 0.00052524 | 0 | 0 |  | 1 | TRUE | wye
100 | LV_4571-8_0_8_load_276 | 148 | 0.00359 | 0.00089974 | 0 | 0 |  | 1 | TRUE | wye
101 | LV_4571-8_0_8_load_89 | 149 | 0.0032785 | 0.00082167 | 0 | 0 |  | 1 | TRUE | wye
102 | LV_4571-8_0_8_load_91 | 150 | 0.0030309 | 0.00075961 | 0 | 0 |  | 1 | TRUE | wye
103 | LV_4571-8_0_8_load_254 | 151 | 0.0038778 | 0.00097188 | 0 | 0 |  | 1 | TRUE | wye
104 | LV_4571-8_0_8_load_253 | 152 | 0.0017 | 0.00042605 | 0 | 0 |  | 1 | TRUE | wye
105 | LV_4571-8_0_8_load_100 | 153 | 0.00097292 | 0.00024384 | 0 | 0 |  | 1 | TRUE | wye
106 | LV_4571-8_0_8_load_152 | 154 | 0.0013702 | 0.00034341 | 0 | 0 |  | 1 | TRUE | wye
107 | LV_4571-8_0_8_load_151 | 155 | 0.0013797 | 0.00034578 | 0 | 0 |  | 1 | TRUE | wye
108 | LV_4571-8_0_8_load_107 | 157 | 0.0015817 | 0.0003964 | 0 | 0 |  | 1 | TRUE | wye
109 | LV_4571-8_0_8_load_104 | 158 | 0.0091228 | 0.0022864 | 0 | 0 |  | 1 | TRUE | wye
110 | LV_4571-8_0_8_load_114 | 159 | 0.0017725 | 0.00044423 | 0 | 0 |  | 1 | TRUE | wye
111 | LV_4571-8_0_8_load_105 | 161 | 0.001085 | 0.00027192 | 0 | 0 |  | 1 | TRUE | wye
112 | LV_4571-8_0_8_load_106 | 162 | 0.00075447 | 0.00018909 | 0 | 0 |  | 1 | TRUE | wye
113 | LV_4571-8_0_8_load_158 | 163 | 0.001434 | 0.0003594 | 0 | 0 |  | 1 | TRUE | wye
114 | LV_4571-8_0_8_load_156 | 164 | 0.0018146 | 0.00045478 | 0 | 0 |  | 1 | TRUE | wye
115 | LV_4571-8_0_8_load_111 | 167 | 0.0010507 | 0.00026332 | 0 | 0 |  | 1 | TRUE | wye
116 | LV_4571-8_0_8_load_261 | 168 | 0.0015219 | 0.00038142 | 0 | 0 |  | 1 | TRUE | wye
117 | LV_4571-8_0_8_load_223 | 169 | 0.003253 | 0.00081529 | 0 | 0 |  | 1 | TRUE | wye
118 | LV_4571-8_0_8_load_266 | 170 | 0.0013495 | 0.00033823 | 0 | 0 |  | 1 | TRUE | wye
119 | LV_4571-8_0_8_load_265 | 171 | 0.0013853 | 0.00034719 | 0 | 0 |  | 1 | TRUE | wye
120 | LV_4571-8_0_8_load_260 | 172 | 0.0016475 | 0.00041289 | 0 | 0 |  | 1 | TRUE | wye
121 | LV_4571-8_0_8_load_123 | 174 | 0.00072731 | 0.00018228 | 0 | 0 |  | 1 | TRUE | wye
122 | LV_4571-8_0_8_load_119 | 175 | 0.00068901 | 0.00017268 | 0 | 0 |  | 1 | TRUE | wye
123 | LV_4571-8_0_8_load_135 | 178 | 0.0028776 | 0.00072119 | 0 | 0 |  | 1 | TRUE | wye
124 | LV_4571-8_0_8_load_124 | 180 | 0.0012376 | 0.00031018 | 0 | 0 |  | 1 | TRUE | wye
125 | LV_4571-8_0_8_load_125 | 181 | 0.0012316 | 0.00030867 | 0 | 0 |  | 1 | TRUE | wye
126 | LV_4571-8_0_8_load_127 | 183 | 0.0012205 | 0.00030587 | 0 | 0 |  | 1 | TRUE | wye
127 | LV_4571-8_0_8_load_128 | 184 | 0.0012786 | 0.00032044 | 0 | 0 |  | 1 | TRUE | wye
128 | LV_4571-8_0_8_load_129 | 185 | 0.0019675 | 0.0004931 | 0 | 0 |  | 1 | TRUE | wye
129 | LV_4571-8_0_8_load_200 | 186 | 0.0014775 | 0.0003703 | 0 | 0 |  | 1 | TRUE | wye
130 | LV_4571-8_0_8_load_134 | 188 | 0.0014233 | 0.0003567 | 0 | 0 |  | 1 | TRUE | wye
131 | LV_4571-8_0_8_load_202 | 189 | 0.0053238 | 0.0013343 | 0 | 0 |  | 1 | TRUE | wye
132 | LV_4571-8_0_8_load_203 | 190 | 0.0014643 | 0.00036698 | 0 | 0 |  | 1 | TRUE | wye
133 | LV_4571-8_0_8_load_130 | 191 | 0.0012065 | 0.00030239 | 0 | 0 |  | 1 | TRUE | wye
134 | LV_4571-8_0_8_load_131 | 192 | 0.0012462 | 0.00031234 | 0 | 0 |  | 1 | TRUE | wye
135 | LV_4571-8_0_8_load_133 | 194 | 0.0017593 | 0.00044093 | 0 | 0 |  | 1 | TRUE | wye
136 | LV_4571-8_0_8_load_219 | 195 | 0.00098031 | 0.00024569 | 0 | 0 |  | 1 | TRUE | wye
137 | LV_4571-8_0_8_load_136 | 196 | 0.0028946 | 0.00072544 | 0 | 0 |  | 1 | TRUE | wye
138 | LV_4571-8_0_8_load_137 | 197 | 0.0025761 | 0.00064562 | 0 | 0 |  | 1 | TRUE | wye
139 | LV_4571-8_0_8_load_138 | 198 | 0.012092 | 0.0030305 | 0 | 0 |  | 1 | TRUE | wye
140 | LV_4571-8_0_8_load_139 | 199 | 0.0024312 | 0.0006093 | 0 | 0 |  | 1 | TRUE | wye
141 | LV_4571-8_0_8_load_140 | 200 | 0.0025442 | 0.00063763 | 0 | 0 |  | 1 | TRUE | wye
142 | LV_4571-8_0_8_load_161 | 202 | 0.0026556 | 0.00066556 | 0 | 0 |  | 1 | TRUE | wye
143 | LV_4571-8_0_8_load_162 | 203 | 0.0025172 | 0.00063087 | 0 | 0 |  | 1 | TRUE | wye
144 | LV_4571-8_0_8_load_163 | 204 | 0.0015779 | 0.00039547 | 0 | 0 |  | 1 | TRUE | wye
145 | LV_4571-8_0_8_load_198 | 205 | 0.0024201 | 0.00060653 | 0 | 0 |  | 1 | TRUE | wye
146 | LV_4571-8_0_8_load_168 | 206 | 0.0026041 | 0.00065265 | 0 | 0 |  | 1 | TRUE | wye
147 | LV_4571-8_0_8_load_144 | 208 | 0.0027411 | 0.00068698 | 0 | 0 |  | 1 | TRUE | wye
148 | LV_4571-8_0_8_load_145 | 209 | 0.0029245 | 0.00073295 | 0 | 0 |  | 1 | TRUE | wye
149 | LV_4571-8_0_8_load_146 | 210 | 0.0019785 | 0.00049585 | 0 | 0 |  | 1 | TRUE | wye
150 | LV_4571-8_0_8_load_147 | 211 | 0.0018501 | 0.00046368 | 0 | 0 |  | 1 | TRUE | wye
151 | LV_4571-8_0_8_load_148 | 212 | 0.00081273 | 0.00020369 | 0 | 0 |  | 1 | TRUE | wye
152 | LV_4571-8_0_8_load_150 | 214 | 0.0017031 | 0.00042684 | 0 | 0 |  | 1 | TRUE | wye
153 | LV_4571-8_0_8_load_155 | 215 | 0.0016155 | 0.00040489 | 0 | 0 |  | 1 | TRUE | wye
154 | LV_4571-8_0_8_load_159 | 217 | 0.0014733 | 0.00036924 | 0 | 0 |  | 1 | TRUE | wye
155 | LV_4571-8_0_8_load_160 | 218 | 0.0013724 | 0.00034395 | 0 | 0 |  | 1 | TRUE | wye
156 | LV_4571-8_0_8_load_251 | 219 | 0.0014863 | 0.00037249 | 0 | 0 |  | 1 | TRUE | wye
157 | LV_4571-8_0_8_load_255 | 220 | 0.0024247 | 0.0006077 | 0 | 0 |  | 1 | TRUE | wye
158 | LV_4571-8_0_8_load_252 | 221 | 0.0027181 | 0.00068122 | 0 | 0 |  | 1 | TRUE | wye
159 | LV_4571-8_0_8_load_256 | 222 | 0.00077773 | 0.00019492 | 0 | 0 |  | 1 | TRUE | wye
160 | LV_4571-8_0_8_load_214 | 224 | 0.0012464 | 0.00031238 | 0 | 0 |  | 1 | TRUE | wye
161 | LV_4571-8_0_8_load_164 | 225 | 0.0026459 | 0.00066314 | 0 | 0 |  | 1 | TRUE | wye
162 | LV_4571-8_0_8_load_165 | 226 | 0.0026552 | 0.00066545 | 0 | 0 |  | 1 | TRUE | wye
163 | LV_4571-8_0_8_load_167 | 227 | 0.0027188 | 0.00068139 | 0 | 0 |  | 1 | TRUE | wye
164 | LV_4571-8_0_8_load_169 | 228 | 0.0017821 | 0.00044663 | 0 | 0 |  | 1 | TRUE | wye
165 | LV_4571-8_0_8_load_172 | 229 | 0.0025997 | 0.00065156 | 0 | 0 |  | 1 | TRUE | wye
166 | LV_4571-8_0_8_load_170 | 230 | 0.0025416 | 0.00063697 | 0 | 0 |  | 1 | TRUE | wye
167 | LV_4571-8_0_8_load_171 | 231 | 0.0022634 | 0.00056727 | 0 | 0 |  | 1 | TRUE | wye
168 | LV_4571-8_0_8_load_173 | 232 | 0.0024527 | 0.0006147 | 0 | 0 |  | 1 | TRUE | wye
169 | LV_4571-8_0_8_load_199 | 233 | 0.0023994 | 0.00060134 | 0 | 0 |  | 1 | TRUE | wye
170 | LV_4571-8_0_8_load_174 | 235 | 0.0011321 | 0.00028374 | 0 | 0 |  | 1 | TRUE | wye
171 | LV_4571-8_0_8_load_175 | 236 | 0.00089563 | 0.00022447 | 0 | 0 |  | 1 | TRUE | wye
172 | LV_4571-8_0_8_load_177 | 237 | 0.0013302 | 0.00033338 | 0 | 0 |  | 1 | TRUE | wye
173 | LV_4571-8_0_8_load_179 | 238 | 0.0012707 | 0.00031848 | 0 | 0 |  | 1 | TRUE | wye
174 | LV_4571-8_0_8_load_183 | 240 | 0.002677 | 0.00067093 | 0 | 0 |  | 1 | TRUE | wye
175 | LV_4571-8_0_8_load_184 | 241 | 0.0026421 | 0.00066218 | 0 | 0 |  | 1 | TRUE | wye
176 | LV_4571-8_0_8_load_185 | 242 | 0.0020668 | 0.00051799 | 0 | 0 |  | 1 | TRUE | wye
177 | LV_4571-8_0_8_load_208 | 243 | 0.003375 | 0.00084586 | 0 | 0 |  | 1 | TRUE | wye
178 | LV_4571-8_0_8_load_186 | 244 | 0.0023881 | 0.00059852 | 0 | 0 |  | 1 | TRUE | wye
179 | LV_4571-8_0_8_load_190 | 245 | 0.0024729 | 0.00061976 | 0 | 0 |  | 1 | TRUE | wye
180 | LV_4571-8_0_8_load_197 | 247 | 0.0054953 | 0.0013773 | 0 | 0 |  | 1 | TRUE | wye
181 | LV_4571-8_0_8_load_195 | 248 | 0.0030836 | 0.00077281 | 0 | 0 |  | 1 | TRUE | wye
182 | LV_4571-8_0_8_load_274 | 249 | 0.0081408 | 0.0020403 | 0 | 0 |  | 1 | TRUE | wye
183 | LV_4571-8_0_8_load_194 | 251 | 0.002671 | 0.00066941 | 0 | 0 |  | 1 | TRUE | wye
184 | LV_4571-8_0_8_load_204 | 252 | 0.0011199 | 0.00028066 | 0 | 0 |  | 1 | TRUE | wye
185 | LV_4571-8_0_8_load_205 | 253 | 0.0060307 | 0.0015114 | 0 | 0 |  | 1 | TRUE | wye
186 | LV_4571-8_0_8_load_206 | 254 | 0.0021867 | 0.00054803 | 0 | 0 |  | 1 | TRUE | wye
187 | LV_4571-8_0_8_load_226 | 255 | 0.0034509 | 0.00086488 | 0 | 0 |  | 1 | TRUE | wye
188 | LV_4571-8_0_8_load_215 | 256 | 0.0016253 | 0.00040734 | 0 | 0 |  | 1 | TRUE | wye
189 | LV_4571-8_0_8_load_216 | 257 | 0.0039112 | 0.00098025 | 0 | 0 |  | 1 | TRUE | wye
190 | LV_4571-8_0_8_load_221 | 258 | 0.00074122 | 0.00018577 | 0 | 0 |  | 1 | TRUE | wye
191 | LV_4571-8_0_8_load_225 | 259 | 0.0015171 | 0.00038022 | 0 | 0 |  | 1 | TRUE | wye
192 | LV_4571-8_0_8_load_229 | 260 | 0.0012027 | 0.00030143 | 0 | 0 |  | 1 | TRUE | wye
193 | LV_4571-8_0_8_load_262 | 261 | 0.0013467 | 0.00033752 | 0 | 0 |  | 1 | TRUE | wye
194 | LV_4571-8_0_8_load_233 | 262 | 0.0011038 | 0.00027664 | 0 | 0 |  | 1 | TRUE | wye
195 | LV_4571-8_0_8_load_234 | 263 | 0.011166 | 0.0027984 | 0 | 0 |  | 1 | TRUE | wye
196 | LV_4571-8_0_8_load_259 | 264 | 0.003359 | 0.00084185 | 0 | 0 |  | 1 | TRUE | wye
197 | LV_4571-8_0_8_load_258 | 265 | 0.0027702 | 0.00069427 | 0 | 0 |  | 1 | TRUE | wye
198 | LV_4571-8_0_8_load_264 | 266 | 0.0012622 | 0.00031634 | 0 | 0 |  | 1 | TRUE | wye

## ext_grid
| name | bus | vm_pu | va_degree | slack_weight | in_service
0 |  | 169 | 1 | 0 | 1 | TRUE

## line
| name | std_type | from_bus | to_bus | length_km | r_ohm_per_km | x_ohm_per_km | c_nf_per_km | g_us_per_km | max_i_ka | df | parallel | type | in_service
0 | LV_4571-8_0_8_line_0 |  | 0 | 1 | 0.021477 | 0.125 | 0.08 | 261 | 0 | 0.364 | 1 | 1 | cs | TRUE
1 | LV_4571-8_0_8_line_1 |  | 0 | 2 | 0.048729 | 0.125 | 0.08 | 261 | 0 | 0.364 | 1 | 1 | cs | TRUE
2 | LV_4571-8_0_8_line_2 |  | 1 | 3 | 0.024374 | 0.125 | 0.08 | 261 | 0 | 0.364 | 1 | 1 | cs | TRUE
3 | LV_4571-8_0_8_line_3 |  | 2 | 4 | 0.022957 | 0.125 | 0.08 | 261 | 0 | 0.364 | 1 | 1 | cs | TRUE
4 | LV_4571-8_0_8_line_4 |  | 3 | 5 | 0.015894 | 0.125 | 0.08 | 261 | 0 | 0.364 | 1 | 1 | cs | TRUE
5 | LV_4571-8_0_8_line_5 |  | 5 | 11 | 7.3082e-05 | 0.125 | 0.08 | 261 | 0 | 0.364 | 1 | 1 | cs | TRUE
6 | LV_4571-8_0_8_line_6 |  | 6 | 7 | 0.01811 | 0.125 | 0.08 | 261 | 0 | 0.364 | 1 | 1 | cs | TRUE
7 | LV_4571-8_0_8_line_7 |  | 7 | 12 | 0.039894 | 0.125 | 0.08 | 261 | 0 | 0.364 | 1 | 1 | cs | TRUE
8 | LV_4571-8_0_8_line_8 |  | 8 | 9 | 0.023486 | 0.125 | 0.08 | 261 | 0 | 0.364 | 1 | 1 | cs | TRUE
9 | LV_4571-8_0_8_line_9 |  | 8 | 10 | 0.017719 | 0.125 | 0.08 | 261 | 0 | 0.364 | 1 | 1 | cs | TRUE
10 | LV_4571-8_0_8_line_10 |  | 8 | 11 | 0.077165 | 0.125 | 0.08 | 261 | 0 | 0.364 | 1 | 1 | cs | TRUE
11 | LV_4571-8_0_8_line_11 |  | 9 | 25 | 0.026349 | 0.125 | 0.08 | 261 | 0 | 0.364 | 1 | 1 | cs | TRUE
12 | LV_4571-8_0_8_line_12 |  | 9 | 26 | 0.010327 | 0.125 | 0.08 | 261 | 0 | 0.364 | 1 | 1 | cs | TRUE
13 | LV_4571-8_0_8_line_13 |  | 10 | 16 | 0.090191 | 0.125 | 0.08 | 261 | 0 | 0.364 | 1 | 1 | cs | TRUE
14 | LV_4571-8_0_8_line_14 |  | 10 | 17 | 0.019476 | 0.125 | 0.08 | 261 | 0 | 0.364 | 1 | 1 | cs | TRUE
15 | LV_4571-8_0_8_line_15 |  | 12 | 47 | 0.0098265 | 0.125 | 0.08 | 261 | 0 | 0.364 | 1 | 1 | cs | TRUE
16 | LV_4571-8_0_8_line_16 |  | 13 | 14 | 0.026496 | 0.125 | 0.08 | 261 | 0 | 0.364 | 1 | 1 | cs | TRUE
17 | LV_4571-8_0_8_line_17 |  | 13 | 15 | 0.016842 | 0.125 | 0.08 | 261 | 0 | 0.364 | 1 | 1 | cs | TRUE
18 | LV_4571-8_0_8_line_18 |  | 14 | 48 | 0.024383 | 0.125 | 0.08 | 261 | 0 | 0.364 | 1 | 1 | cs | TRUE
19 | LV_4571-8_0_8_line_19 |  | 15 | 22 | 0.028473 | 0.125 | 0.08 | 261 | 0 | 0.364 | 1 | 1 | cs | TRUE
20 | LV_4571-8_0_8_line_20 |  | 16 | 23 | 0.084837 | 0.125 | 0.08 | 261 | 0 | 0.364 | 1 | 1 | cs | TRUE
21 | LV_4571-8_0_8_line_21 |  | 17 | 21 | 0.023101 | 0.125 | 0.08 | 261 | 0 | 0.364 | 1 | 1 | cs | TRUE
22 | LV_4571-8_0_8_line_22 |  | 18 | 19 | 0.004648 | 0.125 | 0.08 | 261 | 0 | 0.364 | 1 | 1 | cs | TRUE
23 | LV_4571-8_0_8_line_23 |  | 18 | 20 | 0.015426 | 0.125 | 0.08 | 261 | 0 | 0.364 | 1 | 1 | cs | TRUE
24 | LV_4571-8_0_8_line_24 |  | 19 | 55 | 0.0080878 | 0.125 | 0.08 | 261 | 0 | 0.364 | 1 | 1 | cs | TRUE
25 | LV_4571-8_0_8_line_25 |  | 19 | 56 | 0.012626 | 0.125 | 0.08 | 261 | 0 | 0.364 | 1 | 1 | cs | TRUE
26 | LV_4571-8_0_8_line_26 |  | 21 | 22 | 0.020006 | 0.125 | 0.08 | 261 | 0 | 0.364 | 1 | 1 | cs | TRUE
27 | LV_4571-8_0_8_line_27 |  | 22 | 59 | 0.011923 | 0.125 | 0.08 | 261 | 0 | 0.364 | 1 | 1 | cs | TRUE
28 | LV_4571-8_0_8_line_28 |  | 23 | 24 | 0.026765 | 0.125 | 0.08 | 261 | 0 | 0.364 | 1 | 1 | cs | TRUE
29 | LV_4571-8_0_8_line_29 |  | 25 | 56 | 0.017773 | 0.125 | 0.08 | 261 | 0 | 0.364 | 1 | 1 | cs | TRUE
30 | LV_4571-8_0_8_line_30 |  | 25 | 238 | 0.01506 | 0.125 | 0.08 | 261 | 0 | 0.364 | 1 | 1 | cs | TRUE
31 | LV_4571-8_0_8_line_31 |  | 26 | 235 | 0.011512 | 0.125 | 0.08 | 261 | 0 | 0.364 | 1 | 1 | cs | TRUE
32 | LV_4571-8_0_8_line_32 |  | 27 | 28 | 0.015668 | 0.125 | 0.08 | 261 | 0 | 0.364 | 1 | 1 | cs | TRUE
33 | LV_4571-8_0_8_line_33 |  | 27 | 29 | 0.040784 | 0.125 | 0.08 | 261 | 0 | 0.364 | 1 | 1 | cs | TRUE
34 | LV_4571-8_0_8_line_34 |  | 28 | 40 | 0.025733 | 0.125 | 0.08 | 261 | 0 | 0.364 | 1 | 1 | cs | TRUE
35 | LV_4571-8_0_8_line_35 |  | 29 | 36 | 0.028962 | 0.125 | 0.08 | 261 | 0 | 0.364 | 1 | 1 | cs | TRUE
36 | LV_4571-8_0_8_line_36 |  | 30 | 31 | 0.022194 | 0.125 | 0.08 | 261 | 0 | 0.364 | 1 | 1 | cs | TRUE
37 | LV_4571-8_0_8_line_37 |  | 30 | 32 | 0.007886 | 0.125 | 0.08 | 261 | 0 | 0.364 | 1 | 1 | cs | TRUE
38 | LV_4571-8_0_8_line_38 |  | 32 | 41 | 0.01267 | 0.125 | 0.08 | 261 | 0 | 0.364 | 1 | 1 | cs | TRUE
39 | LV_4571-8_0_8_line_39 |  | 32 | 42 | 0.02285 | 0.125 | 0.08 | 261 | 0 | 0.364 | 1 | 1 | cs | TRUE
40 | LV_4571-8_0_8_line_40 |  | 33 | 34 | 0.13201 | 0.125 | 0.08 | 261 | 0 | 0.364 | 1 | 1 | cs | TRUE
41 | LV_4571-8_0_8_line_41 |  | 33 | 35 | 0.030611 | 0.125 | 0.08 | 261 | 0 | 0.364 | 1 | 1 | cs | TRUE
42 | LV_4571-8_0_8_line_42 |  | 34 | 46 | 0.047395 | 0.125 | 0.08 | 261 | 0 | 0.364 | 1 | 1 | cs | TRUE
43 | LV_4571-8_0_8_line_43 |  | 35 | 140 | 0.017635 | 0.125 | 0.08 | 261 | 0 | 0.364 | 1 | 1 | cs | TRUE
44 | LV_4571-8_0_8_line_44 |  | 37 | 38 | 0.0014129 | 0.125 | 0.08 | 261 | 0 | 0.364 | 1 | 1 | cs | TRUE
45 | LV_4571-8_0_8_line_45 |  | 37 | 39 | 0.029323 | 0.125 | 0.08 | 261 | 0 | 0.364 | 1 | 1 | cs | TRUE
46 | LV_4571-8_0_8_line_46 |  | 37 | 40 | 0.0076391 | 0.125 | 0.08 | 261 | 0 | 0.364 | 1 | 1 | cs | TRUE
47 | LV_4571-8_0_8_line_47 |  | 38 | 143 | 0.020402 | 0.125 | 0.08 | 261 | 0 | 0.364 | 1 | 1 | cs | TRUE
48 | LV_4571-8_0_8_line_48 |  | 39 | 43 | 0.004417 | 0.125 | 0.08 | 261 | 0 | 0.364 | 1 | 1 | cs | TRUE
49 | LV_4571-8_0_8_line_49 |  | 39 | 44 | 0.01704 | 0.125 | 0.08 | 261 | 0 | 0.364 | 1 | 1 | cs | TRUE
50 | LV_4571-8_0_8_line_50 |  | 40 | 45 | 0.00023621 | 0.125 | 0.08 | 261 | 0 | 0.364 | 1 | 1 | cs | TRUE
51 | LV_4571-8_0_8_line_51 |  | 41 | 144 | 0.023173 | 0.125 | 0.08 | 261 | 0 | 0.364 | 1 | 1 | cs | TRUE
52 | LV_4571-8_0_8_line_52 |  | 41 | 43 | 0.017105 | 0.125 | 0.08 | 261 | 0 | 0.364 | 1 | 1 | cs | TRUE
53 | LV_4571-8_0_8_line_53 |  | 42 | 141 | 0.021069 | 0.125 | 0.08 | 261 | 0 | 0.364 | 1 | 1 | cs | TRUE
54 | LV_4571-8_0_8_line_54 |  | 43 | 136 | 0.037149 | 0.125 | 0.08 | 261 | 0 | 0.364 | 1 | 1 | cs | TRUE
55 | LV_4571-8_0_8_line_55 |  | 44 | 137 | 0.027468 | 0.125 | 0.08 | 261 | 0 | 0.364 | 1 | 1 | cs | TRUE
56 | LV_4571-8_0_8_line_56 |  | 46 | 142 | 0.0087855 | 0.125 | 0.08 | 261 | 0 | 0.364 | 1 | 1 | cs | TRUE
57 | LV_4571-8_0_8_line_57 |  | 47 | 243 | 0.0096642 | 0.125 | 0.08 | 261 | 0 | 0.364 | 1 | 1 | cs | TRUE
58 | LV_4571-8_0_8_line_58 |  | 48 | 145 | 0.023723 | 0.125 | 0.08 | 261 | 0 | 0.364 | 1 | 1 | cs | TRUE
59 | LV_4571-8_0_8_line_59 |  | 49 | 50 | 0.004843 | 0.125 | 0.08 | 261 | 0 | 0.364 | 1 | 1 | cs | TRUE
60 | LV_4571-8_0_8_line_60 |  | 49 | 51 | 0.02011 | 0.125 | 0.08 | 261 | 0 | 0.364 | 1 | 1 | cs | TRUE
61 | LV_4571-8_0_8_line_61 |  | 50 | 145 | 0.03872 | 0.125 | 0.08 | 261 | 0 | 0.364 | 1 | 1 | cs | TRUE
62 | LV_4571-8_0_8_line_62 |  | 50 | 146 | 0.025924 | 0.125 | 0.08 | 261 | 0 | 0.364 | 1 | 1 | cs | TRUE
63 | LV_4571-8_0_8_line_63 |  | 52 | 53 | 0.019351 | 0.125 | 0.08 | 261 | 0 | 0.364 | 1 | 4 | cs | TRUE
64 | LV_4571-8_0_8_line_64 |  | 52 | 54 | 0.010121 | 0.125 | 0.08 | 261 | 0 | 0.364 | 1 | 4 | cs | TRUE
65 | LV_4571-8_0_8_line_65 |  | 53 | 57 | 0.019791 | 0.125 | 0.08 | 261 | 0 | 0.364 | 1 | 4 | cs | TRUE
66 | LV_4571-8_0_8_line_66 |  | 54 | 245 | 0.0041385 | 0.125 | 0.08 | 261 | 0 | 0.364 | 1 | 1 | cs | TRUE
67 | LV_4571-8_0_8_line_67 |  | 54 | 246 | 0.010401 | 0.125 | 0.08 | 261 | 0 | 0.364 | 1 | 4 | cs | TRUE
68 | LV_4571-8_0_8_line_68 |  | 57 | 58 | 0.019633 | 0.125 | 0.08 | 261 | 0 | 0.364 | 1 | 4 | cs | TRUE
69 | LV_4571-8_0_8_line_69 |  | 58 | 250 | 0.010598 | 0.125 | 0.08 | 261 | 0 | 0.364 | 1 | 1 | cs | TRUE
70 | LV_4571-8_0_8_line_70 |  | 58 | 59 | 0.011639 | 0.125 | 0.08 | 261 | 0 | 0.364 | 1 | 3 | cs | TRUE
71 | LV_4571-8_0_8_line_71 |  | 60 | 61 | 0.0070426 | 0.125 | 0.08 | 261 | 0 | 0.364 | 1 | 1 | cs | TRUE
72 | LV_4571-8_0_8_line_72 |  | 60 | 62 | 0.047303 | 0.125 | 0.08 | 261 | 0 | 0.364 | 1 | 1 | cs | TRUE
73 | LV_4571-8_0_8_line_73 |  | 62 | 63 | 0.081018 | 0.125 | 0.08 | 261 | 0 | 0.364 | 1 | 1 | cs | TRUE
74 | LV_4571-8_0_8_line_74 |  | 63 | 64 | 0.040873 | 0.125 | 0.08 | 261 | 0 | 0.364 | 1 | 1 | cs | TRUE
75 | LV_4571-8_0_8_line_75 |  | 64 | 67 | 0.012635 | 0.125 | 0.08 | 261 | 0 | 0.364 | 1 | 1 | cs | TRUE
76 | LV_4571-8_0_8_line_76 |  | 65 | 66 | 0.051124 | 0.125 | 0.08 | 261 | 0 | 0.364 | 1 | 1 | cs | TRUE
77 | LV_4571-8_0_8_line_77 |  | 66 | 68 | 0.050323 | 0.125 | 0.08 | 261 | 0 | 0.364 | 1 | 1 | cs | TRUE
78 | LV_4571-8_0_8_line_78 |  | 67 | 73 | 0.021952 | 0.125 | 0.08 | 261 | 0 | 0.364 | 1 | 1 | cs | TRUE
79 | LV_4571-8_0_8_line_79 |  | 68 | 69 | 0.037821 | 0.125 | 0.08 | 261 | 0 | 0.364 | 1 | 1 | cs | TRUE
80 | LV_4571-8_0_8_line_80 |  | 68 | 70 | 0.020218 | 0.125 | 0.08 | 261 | 0 | 0.364 | 1 | 1 | cs | TRUE
81 | LV_4571-8_0_8_line_81 |  | 69 | 71 | 0.021292 | 0.125 | 0.08 | 261 | 0 | 0.364 | 1 | 1 | cs | TRUE
82 | LV_4571-8_0_8_line_82 |  | 70 | 72 | 0.02696 | 0.125 | 0.08 | 261 | 0 | 0.364 | 1 | 1 | cs | TRUE
83 | LV_4571-8_0_8_line_83 |  | 72 | 175 | 0.012687 | 0.125 | 0.08 | 261 | 0 | 0.364 | 1 | 1 | cs | TRUE
84 | LV_4571-8_0_8_line_84 |  | 73 | 74 | 0.031499 | 0.125 | 0.08 | 261 | 0 | 0.364 | 1 | 1 | cs | TRUE
85 | LV_4571-8_0_8_line_85 |  | 74 | 75 | 0.023307 | 0.125 | 0.08 | 261 | 0 | 0.364 | 1 | 1 | cs | TRUE
86 | LV_4571-8_0_8_line_86 |  | 75 | 167 | 0.0036544 | 0.125 | 0.08 | 261 | 0 | 0.364 | 1 | 1 | cs | TRUE
87 | LV_4571-8_0_8_line_87 |  | 76 | 77 | 0.00048592 | 0.125 | 0.08 | 261 | 0 | 0.364 | 1 | 1 | cs | TRUE
88 | LV_4571-8_0_8_line_88 |  | 77 | 79 | 0.0067211 | 0.125 | 0.08 | 261 | 0 | 0.364 | 1 | 1 | cs | TRUE
89 | LV_4571-8_0_8_line_89 |  | 78 | 79 | 0.017612 | 0.125 | 0.08 | 261 | 0 | 0.364 | 1 | 1 | cs | TRUE
90 | LV_4571-8_0_8_line_90 |  | 78 | 80 | 0.002094 | 0.125 | 0.08 | 261 | 0 | 0.364 | 1 | 1 | cs | TRUE
91 | LV_4571-8_0_8_line_91 |  | 80 | 81 | 0.013414 | 0.125 | 0.08 | 261 | 0 | 0.364 | 1 | 1 | cs | TRUE
92 | LV_4571-8_0_8_line_92 |  | 81 | 82 | 0.015263 | 0.125 | 0.08 | 261 | 0 | 0.364 | 1 | 1 | cs | TRUE
93 | LV_4571-8_0_8_line_93 |  | 82 | 83 | 0.022793 | 0.125 | 0.08 | 261 | 0 | 0.364 | 1 | 1 | cs | TRUE
94 | LV_4571-8_0_8_line_94 |  | 83 | 84 | 0.001885 | 0.125 | 0.08 | 261 | 0 | 0.364 | 1 | 1 | cs | TRUE
95 | LV_4571-8_0_8_line_95 |  | 83 | 85 | 0.015445 | 0.125 | 0.08 | 261 | 0 | 0.364 | 1 | 1 | cs | TRUE
96 | LV_4571-8_0_8_line_96 |  | 84 | 86 | 0.026397 | 0.125 | 0.08 | 261 | 0 | 0.364 | 1 | 1 | cs | TRUE
97 | LV_4571-8_0_8_line_97 |  | 84 | 87 | 0.013798 | 0.125 | 0.08 | 261 | 0 | 0.364 | 1 | 1 | cs | TRUE
98 | LV_4571-8_0_8_line_98 |  | 85 | 88 | 0.0028912 | 0.125 | 0.08 | 261 | 0 | 0.364 | 1 | 1 | cs | TRUE
99 | LV_4571-8_0_8_line_99 |  | 86 | 89 | 0.016799 | 0.125 | 0.08 | 261 | 0 | 0.364 | 1 | 1 | cs | TRUE
100 | LV_4571-8_0_8_line_100 |  | 87 | 90 | 0.0083837 | 0.125 | 0.08 | 261 | 0 | 0.364 | 1 | 2 | cs | TRUE
101 | LV_4571-8_0_8_line_101 |  | 88 | 91 | 0.030658 | 0.125 | 0.08 | 261 | 0 | 0.364 | 1 | 1 | cs | TRUE
102 | LV_4571-8_0_8_line_102 |  | 89 | 96 | 0.005359 | 0.125 | 0.08 | 261 | 0 | 0.364 | 1 | 1 | cs | TRUE
103 | LV_4571-8_0_8_line_103 |  | 90 | 92 | 0.022493 | 0.125 | 0.08 | 261 | 0 | 0.364 | 1 | 4 | cs | TRUE
104 | LV_4571-8_0_8_line_104 |  | 91 | 167 | 0.00070433 | 0.125 | 0.08 | 261 | 0 | 0.364 | 1 | 1 | cs | TRUE
105 | LV_4571-8_0_8_line_105 |  | 92 | 93 | 0.010875 | 0.125 | 0.08 | 261 | 0 | 0.364 | 1 | 4 | cs | TRUE
106 | LV_4571-8_0_8_line_106 |  | 93 | 94 | 0.022802 | 0.125 | 0.08 | 261 | 0 | 0.364 | 1 | 4 | cs | TRUE
107 | LV_4571-8_0_8_line_107 |  | 93 | 95 | 0.016202 | 0.125 | 0.08 | 261 | 0 | 0.364 | 1 | 1 | cs | TRUE
108 | LV_4571-8_0_8_line_108 |  | 94 | 109 | 0.019749 | 0.125 | 0.08 | 261 | 0 | 0.364 | 1 | 4 | cs | TRUE
109 | LV_4571-8_0_8_line_109 |  | 95 | 106 | 0.00012528 | 0.125 | 0.08 | 261 | 0 | 0.364 | 1 | 1 | cs | TRUE
110 | LV_4571-8_0_8_line_110 |  | 96 | 113 | 0.016467 | 0.125 | 0.08 | 261 | 0 | 0.364 | 1 | 1 | cs | TRUE
111 | LV_4571-8_0_8_line_111 |  | 97 | 98 | 0.027617 | 0.125 | 0.08 | 261 | 0 | 0.364 | 1 | 1 | cs | TRUE
112 | LV_4571-8_0_8_line_112 |  | 98 | 99 | 0.015342 | 0.125 | 0.08 | 261 | 0 | 0.364 | 1 | 1 | cs | TRUE
113 | LV_4571-8_0_8_line_113 |  | 99 | 100 | 0.015033 | 0.125 | 0.08 | 261 | 0 | 0.364 | 1 | 1 | cs | TRUE
114 | LV_4571-8_0_8_line_114 |  | 99 | 101 | 0.011151 | 0.125 | 0.08 | 261 | 0 | 0.364 | 1 | 1 | cs | TRUE
115 | LV_4571-8_0_8_line_115 |  | 101 | 102 | 0.0099636 | 0.125 | 0.08 | 261 | 0 | 0.364 | 1 | 1 | cs | TRUE
116 | LV_4571-8_0_8_line_116 |  | 102 | 104 | 0.022692 | 0.125 | 0.08 | 261 | 0 | 0.364 | 1 | 1 | cs | TRUE
117 | LV_4571-8_0_8_line_117 |  | 103 | 104 | 0.020976 | 0.125 | 0.08 | 261 | 0 | 0.364 | 1 | 1 | cs | TRUE
118 | LV_4571-8_0_8_line_118 |  | 103 | 105 | 0.0052215 | 0.125 | 0.08 | 261 | 0 | 0.364 | 1 | 1 | cs | TRUE
119 | LV_4571-8_0_8_line_119 |  | 105 | 106 | 0.019986 | 0.125 | 0.08 | 261 | 0 | 0.364 | 1 | 1 | cs | TRUE
120 | LV_4571-8_0_8_line_120 |  | 107 | 108 | 0.013497 | 0.125 | 0.08 | 261 | 0 | 0.364 | 1 | 1 | cs | TRUE
121 | LV_4571-8_0_8_line_121 |  | 108 | 110 | 0.013313 | 0.125 | 0.08 | 261 | 0 | 0.364 | 1 | 1 | cs | TRUE
122 | LV_4571-8_0_8_line_122 |  | 109 | 111 | 0.026516 | 0.125 | 0.08 | 261 | 0 | 0.364 | 1 | 1 | cs | TRUE
123 | LV_4571-8_0_8_line_123 |  | 109 | 112 | 0.021149 | 0.125 | 0.08 | 261 | 0 | 0.364 | 1 | 4 | cs | TRUE
124 | LV_4571-8_0_8_line_124 |  | 110 | 149 | 0.017063 | 0.125 | 0.08 | 261 | 0 | 0.364 | 1 | 1 | cs | TRUE
125 | LV_4571-8_0_8_line_125 |  | 111 | 148 | 0.034771 | 0.125 | 0.08 | 261 | 0 | 0.364 | 1 | 1 | cs | TRUE
126 | LV_4571-8_0_8_line_126 |  | 112 | 123 | 0.01004 | 0.125 | 0.08 | 261 | 0 | 0.364 | 1 | 1 | cs | TRUE
127 | LV_4571-8_0_8_line_127 |  | 112 | 120 | 0.0067077 | 0.125 | 0.08 | 261 | 0 | 0.364 | 1 | 4 | cs | TRUE
128 | LV_4571-8_0_8_line_128 |  | 113 | 114 | 0.011623 | 0.125 | 0.08 | 261 | 0 | 0.364 | 1 | 1 | cs | TRUE
129 | LV_4571-8_0_8_line_129 |  | 114 | 115 | 0.026221 | 0.125 | 0.08 | 261 | 0 | 0.364 | 1 | 1 | cs | TRUE
130 | LV_4571-8_0_8_line_130 |  | 115 | 116 | 0.0301 | 0.125 | 0.08 | 261 | 0 | 0.364 | 1 | 1 | cs | TRUE
131 | LV_4571-8_0_8_line_131 |  | 116 | 117 | 0.022991 | 0.125 | 0.08 | 261 | 0 | 0.364 | 1 | 1 | cs | TRUE
132 | LV_4571-8_0_8_line_132 |  | 117 | 159 | 0.021257 | 0.125 | 0.08 | 261 | 0 | 0.364 | 1 | 1 | cs | TRUE
133 | LV_4571-8_0_8_line_133 |  | 118 | 119 | 0.010842 | 0.125 | 0.08 | 261 | 0 | 0.364 | 1 | 4 | cs | TRUE
134 | LV_4571-8_0_8_line_134 |  | 118 | 120 | 0.025151 | 0.125 | 0.08 | 261 | 0 | 0.364 | 1 | 4 | cs | TRUE
135 | LV_4571-8_0_8_line_135 |  | 119 | 121 | 0.017526 | 0.125 | 0.08 | 261 | 0 | 0.364 | 1 | 4 | cs | TRUE
136 | LV_4571-8_0_8_line_136 |  | 121 | 122 | 0.0095465 | 0.125 | 0.08 | 261 | 0 | 0.364 | 1 | 4 | cs | TRUE
137 | LV_4571-8_0_8_line_137 |  | 122 | 124 | 0.01517 | 0.125 | 0.08 | 261 | 0 | 0.364 | 1 | 4 | cs | TRUE
138 | LV_4571-8_0_8_line_138 |  | 123 | 125 | 0.012249 | 0.125 | 0.08 | 261 | 0 | 0.364 | 1 | 1 | cs | TRUE
139 | LV_4571-8_0_8_line_139 |  | 123 | 126 | 0.013179 | 0.125 | 0.08 | 261 | 0 | 0.364 | 1 | 1 | cs | TRUE
140 | LV_4571-8_0_8_line_140 |  | 124 | 127 | 0.018535 | 0.125 | 0.08 | 261 | 0 | 0.364 | 1 | 4 | cs | TRUE
141 | LV_4571-8_0_8_line_141 |  | 125 | 135 | 0.023892 | 0.125 | 0.08 | 261 | 0 | 0.364 | 1 | 1 | cs | TRUE
142 | LV_4571-8_0_8_line_142 |  | 127 | 128 | 0.0056049 | 0.125 | 0.08 | 261 | 0 | 0.364 | 1 | 1 | cs | TRUE
143 | LV_4571-8_0_8_line_143 |  | 127 | 129 | 0.012369 | 0.125 | 0.08 | 261 | 0 | 0.364 | 1 | 4 | cs | TRUE
144 | LV_4571-8_0_8_line_144 |  | 128 | 130 | 0.019493 | 0.125 | 0.08 | 261 | 0 | 0.364 | 1 | 1 | cs | TRUE
145 | LV_4571-8_0_8_line_145 |  | 129 | 131 | 0.029813 | 0.125 | 0.08 | 261 | 0 | 0.364 | 1 | 4 | cs | TRUE
146 | LV_4571-8_0_8_line_146 |  | 130 | 132 | 0.0087091 | 0.125 | 0.08 | 261 | 0 | 0.364 | 1 | 1 | cs | TRUE
147 | LV_4571-8_0_8_line_147 |  | 131 | 133 | 0.013909 | 0.125 | 0.08 | 261 | 0 | 0.364 | 1 | 4 | cs | TRUE
148 | LV_4571-8_0_8_line_148 |  | 131 | 134 | 0.017485 | 0.125 | 0.08 | 261 | 0 | 0.364 | 1 | 1 | cs | TRUE
149 | LV_4571-8_0_8_line_149 |  | 132 | 153 | 0.022857 | 0.125 | 0.08 | 261 | 0 | 0.364 | 1 | 1 | cs | TRUE
150 | LV_4571-8_0_8_line_150 |  | 133 | 151 | 0.025251 | 0.125 | 0.08 | 261 | 0 | 0.364 | 1 | 4 | cs | TRUE
151 | LV_4571-8_0_8_line_151 |  | 134 | 150 | 0.0040245 | 0.125 | 0.08 | 261 | 0 | 0.364 | 1 | 1 | cs | TRUE
152 | LV_4571-8_0_8_line_152 |  | 135 | 147 | 0.023955 | 0.125 | 0.08 | 261 | 0 | 0.364 | 1 | 1 | cs | TRUE
153 | LV_4571-8_0_8_line_153 |  | 136 | 261 | 0.035403 | 0.125 | 0.08 | 261 | 0 | 0.364 | 1 | 1 | cs | TRUE
154 | LV_4571-8_0_8_line_154 |  | 137 | 260 | 0.00019965 | 0.125 | 0.08 | 261 | 0 | 0.364 | 1 | 1 | cs | TRUE
155 | LV_4571-8_0_8_line_155 |  | 138 | 139 | 0.01326 | 0.125 | 0.08 | 261 | 0 | 0.364 | 1 | 1 | cs | TRUE
156 | LV_4571-8_0_8_line_156 |  | 139 | 222 | 0.010283 | 0.125 | 0.08 | 261 | 0 | 0.364 | 1 | 1 | cs | TRUE
157 | LV_4571-8_0_8_line_157 |  | 140 | 208 | 0.0028236 | 0.125 | 0.08 | 261 | 0 | 0.364 | 1 | 1 | cs | TRUE
158 | LV_4571-8_0_8_line_158 |  | 142 | 214 | 0.022857 | 0.125 | 0.08 | 261 | 0 | 0.364 | 1 | 1 | cs | TRUE
159 | LV_4571-8_0_8_line_159 |  | 143 | 262 | 0.0028701 | 0.125 | 0.08 | 261 | 0 | 0.364 | 1 | 1 | cs | TRUE
160 | LV_4571-8_0_8_line_160 |  | 146 | 263 | 0.0052554 | 0.125 | 0.08 | 261 | 0 | 0.364 | 1 | 1 | cs | TRUE
161 | LV_4571-8_0_8_line_161 |  | 149 | 150 | 0.003356 | 0.125 | 0.08 | 261 | 0 | 0.364 | 1 | 1 | cs | TRUE
162 | LV_4571-8_0_8_line_162 |  | 151 | 152 | 0.012789 | 0.125 | 0.08 | 261 | 0 | 0.364 | 1 | 4 | cs | TRUE
163 | LV_4571-8_0_8_line_163 |  | 152 | 221 | 0.010119 | 0.125 | 0.08 | 261 | 0 | 0.364 | 1 | 4 | cs | TRUE
164 | LV_4571-8_0_8_line_164 |  | 153 | 154 | 9.7766e-06 | 0.125 | 0.08 | 261 | 0 | 0.364 | 1 | 1 | cs | TRUE
165 | LV_4571-8_0_8_line_165 |  | 154 | 155 | 0.021041 | 0.125 | 0.08 | 261 | 0 | 0.364 | 1 | 1 | cs | TRUE
166 | LV_4571-8_0_8_line_166 |  | 155 | 209 | 0.0054993 | 0.125 | 0.08 | 261 | 0 | 0.364 | 1 | 1 | cs | TRUE
167 | LV_4571-8_0_8_line_167 |  | 156 | 157 | 0.023593 | 0.125 | 0.08 | 261 | 0 | 0.364 | 1 | 4 | cs | TRUE
168 | LV_4571-8_0_8_line_168 |  | 156 | 158 | 0.018048 | 0.125 | 0.08 | 261 | 0 | 0.364 | 1 | 4 | cs | TRUE
169 | LV_4571-8_0_8_line_169 |  | 157 | 160 | 0.01953 | 0.125 | 0.08 | 261 | 0 | 0.364 | 1 | 4 | cs | TRUE
170 | LV_4571-8_0_8_line_170 |  | 158 | 161 | 0.0060298 | 0.125 | 0.08 | 261 | 0 | 0.364 | 1 | 4 | cs | TRUE
171 | LV_4571-8_0_8_line_171 |  | 160 | 165 | 0.005198 | 0.125 | 0.08 | 261 | 0 | 0.364 | 1 | 1 | cs | TRUE
172 | LV_4571-8_0_8_line_172 |  | 160 | 166 | 0.027377 | 0.125 | 0.08 | 261 | 0 | 0.364 | 1 | 4 | cs | TRUE
173 | LV_4571-8_0_8_line_173 |  | 161 | 162 | 0.022466 | 0.125 | 0.08 | 261 | 0 | 0.364 | 1 | 4 | cs | TRUE
174 | LV_4571-8_0_8_line_174 |  | 162 | 163 | 0.0082999 | 0.125 | 0.08 | 261 | 0 | 0.364 | 1 | 4 | cs | TRUE
175 | LV_4571-8_0_8_line_175 |  | 163 | 164 | 0.014206 | 0.125 | 0.08 | 261 | 0 | 0.364 | 1 | 4 | cs | TRUE
176 | LV_4571-8_0_8_line_176 |  | 164 | 215 | 0.030767 | 0.125 | 0.08 | 261 | 0 | 0.364 | 1 | 4 | cs | TRUE
177 | LV_4571-8_0_8_line_177 |  | 165 | 168 | 0.02851 | 0.125 | 0.08 | 261 | 0 | 0.364 | 1 | 1 | cs | TRUE
178 | LV_4571-8_0_8_line_178 |  | 166 | 169 | 0.011743 | 0.125 | 0.08 | 261 | 0 | 0.364 | 1 | 4 | cs | TRUE
179 | LV_4571-8_0_8_line_179 |  | 168 | 172 | 0.02886 | 0.125 | 0.08 | 261 | 0 | 0.364 | 1 | 1 | cs | TRUE
180 | LV_4571-8_0_8_line_180 |  | 169 | 176 | 0.025676 | 0.125 | 0.08 | 261 | 0 | 0.364 | 1 | 4 | cs | TRUE
181 | LV_4571-8_0_8_line_181 |  | 170 | 171 | 0.0076235 | 0.125 | 0.08 | 261 | 0 | 0.364 | 1 | 1 | cs | TRUE
182 | LV_4571-8_0_8_line_182 |  | 171 | 266 | 0.0081119 | 0.125 | 0.08 | 261 | 0 | 0.364 | 1 | 1 | cs | TRUE
183 | LV_4571-8_0_8_line_183 |  | 172 | 265 | 0.02991 | 0.125 | 0.08 | 261 | 0 | 0.364 | 1 | 1 | cs | TRUE
184 | LV_4571-8_0_8_line_184 |  | 173 | 174 | 0.014317 | 0.125 | 0.08 | 261 | 0 | 0.364 | 1 | 1 | cs | TRUE
185 | LV_4571-8_0_8_line_185 |  | 173 | 175 | 0.017684 | 0.125 | 0.08 | 261 | 0 | 0.364 | 1 | 1 | cs | TRUE
186 | LV_4571-8_0_8_line_186 |  | 174 | 177 | 0.026731 | 0.125 | 0.08 | 261 | 0 | 0.364 | 1 | 1 | cs | TRUE
187 | LV_4571-8_0_8_line_187 |  | 176 | 259 | 0.027344 | 0.125 | 0.08 | 261 | 0 | 0.364 | 1 | 1 | cs | TRUE
188 | LV_4571-8_0_8_line_188 |  | 176 | 255 | 0.034872 | 0.125 | 0.08 | 261 | 0 | 0.364 | 1 | 4 | cs | TRUE
189 | LV_4571-8_0_8_line_189 |  | 177 | 178 | 0.023771 | 0.125 | 0.08 | 261 | 0 | 0.364 | 1 | 1 | cs | TRUE
190 | LV_4571-8_0_8_line_190 |  | 177 | 179 | 0.030897 | 0.125 | 0.08 | 261 | 0 | 0.364 | 1 | 1 | cs | TRUE
191 | LV_4571-8_0_8_line_191 |  | 179 | 258 | 0.021456 | 0.125 | 0.08 | 261 | 0 | 0.364 | 1 | 1 | cs | TRUE
192 | LV_4571-8_0_8_line_192 |  | 179 | 195 | 0.023308 | 0.125 | 0.08 | 261 | 0 | 0.364 | 1 | 1 | cs | TRUE
193 | LV_4571-8_0_8_line_193 |  | 180 | 181 | 0.0056457 | 0.125 | 0.08 | 261 | 0 | 0.364 | 1 | 1 | cs | TRUE
194 | LV_4571-8_0_8_line_194 |  | 180 | 182 | 0.018686 | 0.125 | 0.08 | 261 | 0 | 0.364 | 1 | 1 | cs | TRUE
195 | LV_4571-8_0_8_line_195 |  | 181 | 183 | 0.003993 | 0.125 | 0.08 | 261 | 0 | 0.364 | 1 | 1 | cs | TRUE
196 | LV_4571-8_0_8_line_196 |  | 182 | 184 | 0.018297 | 0.125 | 0.08 | 261 | 0 | 0.364 | 1 | 1 | cs | TRUE
197 | LV_4571-8_0_8_line_197 |  | 182 | 185 | 0.012883 | 0.125 | 0.08 | 261 | 0 | 0.364 | 1 | 1 | cs | TRUE
198 | LV_4571-8_0_8_line_198 |  | 183 | 186 | 0.016975 | 0.125 | 0.08 | 261 | 0 | 0.364 | 1 | 1 | cs | TRUE
199 | LV_4571-8_0_8_line_199 |  | 184 | 187 | 0.012222 | 0.125 | 0.08 | 261 | 0 | 0.364 | 1 | 1 | cs | TRUE
200 | LV_4571-8_0_8_line_200 |  | 186 | 188 | 0.0094847 | 0.125 | 0.08 | 261 | 0 | 0.364 | 1 | 1 | cs | TRUE
201 | LV_4571-8_0_8_line_201 |  | 187 | 189 | 0.018273 | 0.125 | 0.08 | 261 | 0 | 0.364 | 1 | 4 | cs | TRUE
202 | LV_4571-8_0_8_line_202 |  | 187 | 190 | 0.033381 | 0.125 | 0.08 | 261 | 0 | 0.364 | 1 | 4 | cs | TRUE
203 | LV_4571-8_0_8_line_203 |  | 188 | 193 | 0.012307 | 0.125 | 0.08 | 261 | 0 | 0.364 | 1 | 1 | cs | TRUE
204 | LV_4571-8_0_8_line_204 |  | 189 | 252 | 0.009241 | 0.125 | 0.08 | 261 | 0 | 0.364 | 1 | 4 | cs | TRUE
205 | LV_4571-8_0_8_line_205 |  | 190 | 207 | 0.0033051 | 0.125 | 0.08 | 261 | 0 | 0.364 | 1 | 4 | cs | TRUE
206 | LV_4571-8_0_8_line_206 |  | 191 | 192 | 0.0041115 | 0.125 | 0.08 | 261 | 0 | 0.364 | 1 | 1 | cs | TRUE
207 | LV_4571-8_0_8_line_207 |  | 191 | 193 | 0.014496 | 0.125 | 0.08 | 261 | 0 | 0.364 | 1 | 1 | cs | TRUE
208 | LV_4571-8_0_8_line_208 |  | 192 | 194 | 0.017027 | 0.125 | 0.08 | 261 | 0 | 0.364 | 1 | 1 | cs | TRUE
209 | LV_4571-8_0_8_line_209 |  | 194 | 195 | 0.023575 | 0.125 | 0.08 | 261 | 0 | 0.364 | 1 | 1 | cs | TRUE
210 | LV_4571-8_0_8_line_210 |  | 196 | 197 | 0.0060871 | 0.125 | 0.08 | 261 | 0 | 0.364 | 1 | 1 | cs | TRUE
211 | LV_4571-8_0_8_line_211 |  | 196 | 198 | 0.00060819 | 0.125 | 0.08 | 261 | 0 | 0.364 | 1 | 1 | cs | TRUE
212 | LV_4571-8_0_8_line_212 |  | 197 | 199 | 0.015442 | 0.125 | 0.08 | 261 | 0 | 0.364 | 1 | 1 | cs | TRUE
213 | LV_4571-8_0_8_line_213 |  | 199 | 200 | 0.018464 | 0.125 | 0.08 | 261 | 0 | 0.364 | 1 | 1 | cs | TRUE
214 | LV_4571-8_0_8_line_214 |  | 200 | 201 | 0.01254 | 0.125 | 0.08 | 261 | 0 | 0.364 | 1 | 1 | cs | TRUE
215 | LV_4571-8_0_8_line_215 |  | 201 | 202 | 0.025194 | 0.125 | 0.08 | 261 | 0 | 0.364 | 1 | 1 | cs | TRUE
216 | LV_4571-8_0_8_line_216 |  | 201 | 203 | 0.016058 | 0.125 | 0.08 | 261 | 0 | 0.364 | 1 | 4 | cs | TRUE
217 | LV_4571-8_0_8_line_217 |  | 201 | 204 | 0.04134 | 0.125 | 0.08 | 261 | 0 | 0.364 | 1 | 4 | cs | TRUE
218 | LV_4571-8_0_8_line_218 |  | 202 | 205 | 0.0032092 | 0.125 | 0.08 | 261 | 0 | 0.364 | 1 | 1 | cs | TRUE
219 | LV_4571-8_0_8_line_219 |  | 203 | 206 | 0.00062158 | 0.125 | 0.08 | 261 | 0 | 0.364 | 1 | 4 | cs | TRUE
220 | LV_4571-8_0_8_line_220 |  | 204 | 207 | 0.0096984 | 0.125 | 0.08 | 261 | 0 | 0.364 | 1 | 4 | cs | TRUE
221 | LV_4571-8_0_8_line_221 |  | 206 | 223 | 0.014146 | 0.125 | 0.08 | 261 | 0 | 0.364 | 1 | 4 | cs | TRUE
222 | LV_4571-8_0_8_line_222 |  | 207 | 224 | 0.018127 | 0.125 | 0.08 | 261 | 0 | 0.364 | 1 | 1 | cs | TRUE
223 | LV_4571-8_0_8_line_223 |  | 208 | 209 | 0.020843 | 0.125 | 0.08 | 261 | 0 | 0.364 | 1 | 1 | cs | TRUE
224 | LV_4571-8_0_8_line_224 |  | 210 | 211 | 0.028749 | 0.125 | 0.08 | 261 | 0 | 0.364 | 1 | 1 | cs | TRUE
225 | LV_4571-8_0_8_line_225 |  | 211 | 212 | 0.00223 | 0.125 | 0.08 | 261 | 0 | 0.364 | 1 | 1 | cs | TRUE
226 | LV_4571-8_0_8_line_226 |  | 212 | 213 | 0.014947 | 0.125 | 0.08 | 261 | 0 | 0.364 | 1 | 1 | cs | TRUE
227 | LV_4571-8_0_8_line_227 |  | 213 | 214 | 0.035037 | 0.125 | 0.08 | 261 | 0 | 0.364 | 1 | 1 | cs | TRUE
228 | LV_4571-8_0_8_line_228 |  | 215 | 216 | 0.0022722 | 0.125 | 0.08 | 261 | 0 | 0.364 | 1 | 4 | cs | TRUE
229 | LV_4571-8_0_8_line_229 |  | 216 | 217 | 0.023619 | 0.125 | 0.08 | 261 | 0 | 0.364 | 1 | 4 | cs | TRUE
230 | LV_4571-8_0_8_line_230 |  | 216 | 218 | 0.016931 | 0.125 | 0.08 | 261 | 0 | 0.364 | 1 | 1 | cs | TRUE
231 | LV_4571-8_0_8_line_231 |  | 217 | 219 | 0.01566 | 0.125 | 0.08 | 261 | 0 | 0.364 | 1 | 4 | cs | TRUE
232 | LV_4571-8_0_8_line_232 |  | 218 | 220 | 0.0034161 | 0.125 | 0.08 | 261 | 0 | 0.364 | 1 | 1 | cs | TRUE
233 | LV_4571-8_0_8_line_233 |  | 219 | 221 | 0.011035 | 0.125 | 0.08 | 261 | 0 | 0.364 | 1 | 4 | cs | TRUE
234 | LV_4571-8_0_8_line_234 |  | 220 | 222 | 0.0070623 | 0.125 | 0.08 | 261 | 0 | 0.364 | 1 | 1 | cs | TRUE
235 | LV_4571-8_0_8_line_235 |  | 223 | 228 | 0.015613 | 0.125 | 0.08 | 261 | 0 | 0.364 | 1 | 1 | cs | TRUE
236 | LV_4571-8_0_8_line_236 |  | 223 | 225 | 0.0093076 | 0.125 | 0.08 | 261 | 0 | 0.364 | 1 | 4 | cs | TRUE
237 | LV_4571-8_0_8_line_237 |  | 224 | 256 | 0.014984 | 0.125 | 0.08 | 261 | 0 | 0.364 | 1 | 1 | cs | TRUE
238 | LV_4571-8_0_8_line_238 |  | 225 | 226 | 0.021421 | 0.125 | 0.08 | 261 | 0 | 0.364 | 1 | 4 | cs | TRUE
239 | LV_4571-8_0_8_line_239 |  | 226 | 227 | 0.023263 | 0.125 | 0.08 | 261 | 0 | 0.364 | 1 | 4 | cs | TRUE
240 | LV_4571-8_0_8_line_240 |  | 227 | 229 | 0.021627 | 0.125 | 0.08 | 261 | 0 | 0.364 | 1 | 4 | cs | TRUE
241 | LV_4571-8_0_8_line_241 |  | 229 | 230 | 0.00091445 | 0.125 | 0.08 | 261 | 0 | 0.364 | 1 | 4 | cs | TRUE
242 | LV_4571-8_0_8_line_242 |  | 230 | 231 | 0.012886 | 0.125 | 0.08 | 261 | 0 | 0.364 | 1 | 4 | cs | TRUE
243 | LV_4571-8_0_8_line_243 |  | 231 | 232 | 0.019533 | 0.125 | 0.08 | 261 | 0 | 0.364 | 1 | 4 | cs | TRUE
244 | LV_4571-8_0_8_line_244 |  | 232 | 233 | 0.026256 | 0.125 | 0.08 | 261 | 0 | 0.364 | 1 | 4 | cs | TRUE
245 | LV_4571-8_0_8_line_245 |  | 233 | 234 | 0.010796 | 0.125 | 0.08 | 261 | 0 | 0.364 | 1 | 4 | cs | TRUE
246 | LV_4571-8_0_8_line_246 |  | 234 | 251 | 0.016053 | 0.125 | 0.08 | 261 | 0 | 0.364 | 1 | 4 | cs | TRUE
247 | LV_4571-8_0_8_line_247 |  | 235 | 236 | 0.0039919 | 0.125 | 0.08 | 261 | 0 | 0.364 | 1 | 1 | cs | TRUE
248 | LV_4571-8_0_8_line_248 |  | 236 | 237 | 0.015791 | 0.125 | 0.08 | 261 | 0 | 0.364 | 1 | 1 | cs | TRUE
249 | LV_4571-8_0_8_line_249 |  | 238 | 239 | 0.010654 | 0.125 | 0.08 | 261 | 0 | 0.364 | 1 | 1 | cs | TRUE
250 | LV_4571-8_0_8_line_250 |  | 239 | 240 | 0.017383 | 0.125 | 0.08 | 261 | 0 | 0.364 | 1 | 1 | cs | TRUE
251 | LV_4571-8_0_8_line_251 |  | 239 | 241 | 0.011021 | 0.125 | 0.08 | 261 | 0 | 0.364 | 1 | 1 | cs | TRUE
252 | LV_4571-8_0_8_line_252 |  | 240 | 242 | 0.020568 | 0.125 | 0.08 | 261 | 0 | 0.364 | 1 | 1 | cs | TRUE
253 | LV_4571-8_0_8_line_253 |  | 241 | 243 | 0.017818 | 0.125 | 0.08 | 261 | 0 | 0.364 | 1 | 1 | cs | TRUE
254 | LV_4571-8_0_8_line_254 |  | 242 | 244 | 0.0095797 | 0.125 | 0.08 | 261 | 0 | 0.364 | 1 | 1 | cs | TRUE
255 | LV_4571-8_0_8_line_255 |  | 246 | 247 | 0.024528 | 0.125 | 0.08 | 261 | 0 | 0.364 | 1 | 4 | cs | TRUE
256 | LV_4571-8_0_8_line_256 |  | 247 | 248 | 0.027332 | 0.125 | 0.08 | 261 | 0 | 0.364 | 1 | 4 | cs | TRUE
257 | LV_4571-8_0_8_line_257 |  | 248 | 251 | 0.0068731 | 0.125 | 0.08 | 261 | 0 | 0.364 | 1 | 4 | cs | TRUE
258 | LV_4571-8_0_8_line_258 |  | 249 | 250 | 0.023187 | 0.125 | 0.08 | 261 | 0 | 0.364 | 1 | 1 | cs | TRUE
259 | LV_4571-8_0_8_line_259 |  | 252 | 253 | 0.019785 | 0.125 | 0.08 | 261 | 0 | 0.364 | 1 | 4 | cs | TRUE
260 | LV_4571-8_0_8_line_260 |  | 253 | 254 | 0.010026 | 0.125 | 0.08 | 261 | 0 | 0.364 | 1 | 4 | cs | TRUE
261 | LV_4571-8_0_8_line_261 |  | 254 | 255 | 0.0040978 | 0.125 | 0.08 | 261 | 0 | 0.364 | 1 | 4 | cs | TRUE
262 | LV_4571-8_0_8_line_262 |  | 256 | 257 | 0.0071117 | 0.125 | 0.08 | 261 | 0 | 0.364 | 1 | 1 | cs | TRUE
263 | LV_4571-8_0_8_line_263 |  | 259 | 260 | 0.026466 | 0.125 | 0.08 | 261 | 0 | 0.364 | 1 | 1 | cs | TRUE
264 | LV_4571-8_0_8_line_264 |  | 261 | 266 | 0.007537 | 0.125 | 0.08 | 261 | 0 | 0.364 | 1 | 1 | cs | TRUE
265 | LV_4571-8_0_8_line_265 |  | 264 | 265 | 0.019257 | 0.125 | 0.08 | 261 | 0 | 0.364 | 1 | 1 | cs | TRUE

## trafo
| name | std_type | hv_bus | lv_bus | sn_mva | vn_hv_kv | vn_lv_kv | vk_percent | vkr_percent | pfe_kw | i0_percent | shift_degree | tap_side | tap_neutral | tap_min | tap_max | tap_step_percent | tap_step_degree | tap_pos | tap_phase_shifter | parallel | df | in_service
0 | LV_4571-8_0_8_trafo_223 | 0.63 MVA 20/0.4 kV | 267 | 169 | 0.63 | 20 | 0.4 | 6 | 1.206 | 1.65 | 0.2619 | 150 | hv | 0 | -2 | 2 | 2.5 | 0 | 0 | FALSE | 1 | 1 | TRUE

## line_geodata
| x0 | y0 | x1 | y1 | x2 | y2 | x3 | y3 | x4 | y4 | x5 | y5 | x6 | y6 | x7 | y7 | x8 | y8 | x9 | y9
0 | 2705372.9459 | 1266781.5851 | 2705389.7141 | 1266795.0054
1 | 2705335.9903 | 1266749.9775 | 2705342.6215 | 1266757.302 | 2705361.8045 | 1266772.6681 | 2705372.9459 | 1266781.5851
2 | 2705389.7141 | 1266795.0054 | 2705392.8286 | 1266797.498 | 2705408.4083 | 1266810.6444
3 | 2705335.9903 | 1266749.9775 | 2705329.652 | 1266746.0724 | 2705327.6581 | 1266742.6117 | 2705326.1905 | 1266738.3485 | 2705320.0242 | 1266734.9358
4 | 2705408.4083 | 1266810.6444 | 2705420.5559 | 1266820.8946
5 | 2705420.5559 | 1266820.8946 | 2705420.6117 | 1266820.9417
6 | 2705538.4045 | 1266711.4219 | 2705528.4419 | 1266713.9796 | 2705520.6921 | 1266715.0587
7 | 2705538.4045 | 1266711.4219 | 2705536.7372 | 1266721.7121 | 2705526.4434 | 1266749.3259
8 | 2705483.1629 | 1266865.4118 | 2705490.6099 | 1266846.017 | 2705491.544 | 1266843.4649
9 | 2705483.1629 | 1266865.4118 | 2705487.3033 | 1266866.7313 | 2705489.6635 | 1266871.1772 | 2705493.1008 | 1266875.1864 | 2705494.2133 | 1266872.3372
10 | 2705483.1629 | 1266865.4118 | 2705474.8921 | 1266862.217 | 2705467.6518 | 1266858.24 | 2705427.8344 | 1266827.0363 | 2705420.6117 | 1266820.9417
11 | 2705500.5778 | 1266818.7049 | 2705491.544 | 1266843.4649
12 | 2705491.544 | 1266843.4649 | 2705483.178 | 1266837.4109
13 | 2705494.2133 | 1266872.3372 | 2705493.1008 | 1266875.1864 | 2705499.4338 | 1266879.3697 | 2705496.1267 | 1266884.9376 | 2705529.5683 | 1266908.8328 | 2705527.8236 | 1266911.6596 | 2705526.7889 | 1266913.5205 | 2705525.3485 | 1266916.5974 | 2705521.1442 | 1266925.5967 | 2705516.7582 | 1266938.029
14 | 2705494.2133 | 1266872.3372 | 2705495.6995 | 1266873.4424 | 2705509.7625 | 1266884.0646
15 | 2705523.0111 | 1266758.5334 | 2705526.4434 | 1266749.3259
16 | 2705592.1415 | 1266911.6861 | 2705587.9514 | 1266921.1527 | 2705586.3897 | 1266924.6945 | 2705581.4151 | 1266935.9263
17 | 2705581.4151 | 1266935.9263 | 2705567.6664 | 1266926.1991
18 | 2705592.1415 | 1266911.6861 | 2705601.9976 | 1266889.3838
19 | 2705544.4229 | 1266909.7544 | 2705567.6664 | 1266926.1991
20 | 2705516.7582 | 1266938.029 | 2705480.7 | 1266932.9033 | 2705436.4243 | 1266913.3116
21 | 2705528.1959 | 1266897.9879 | 2705509.7625 | 1266884.0646
22 | 2705528.8245 | 1266829.941 | 2705527.1283 | 1266834.27
23 | 2705527.1283 | 1266834.27 | 2705521.4936 | 1266848.6299
24 | 2705528.8245 | 1266829.941 | 2705536.295 | 1266833.0399
25 | 2705528.8245 | 1266829.941 | 2705517.0922 | 1266825.2741
26 | 2705528.1959 | 1266897.9879 | 2705534.1246 | 1266902.4643 | 2705544.4229 | 1266909.7544
27 | 2705544.4229 | 1266909.7544 | 2705551.3783 | 1266900.0701
28 | 2705411.9487 | 1266902.4814 | 2705436.4243 | 1266913.3116
29 | 2705500.5778 | 1266818.7049 | 2705517.0922 | 1266825.2741
30 | 2705500.5778 | 1266818.7049 | 2705505.8397 | 1266804.5938
31 | 2705483.178 | 1266837.4109 | 2705473.8519 | 1266830.6623
32 | 2705696.7497 | 1266927.7584 | 2705693.681 | 1266925.8908 | 2705699.9481 | 1266915.5691
33 | 2705673.5597 | 1266961.3503 | 2705674.3864 | 1266960.1752 | 2705688.5267 | 1266939.9996 | 2705696.7497 | 1266927.7584
34 | 2705689.825 | 1266898.1649 | 2705698.0907 | 1266901.6379 | 2705701.2215 | 1266903.829 | 2705703.1549 | 1266907.7114 | 2705702.6642 | 1266910.7274 | 2705700.6945 | 1266914.3397 | 2705699.9481 | 1266915.5691
35 | 2705673.5597 | 1266961.3503 | 2705654.435 | 1266948.275 | 2705648.6405 | 1266948.2559
36 | 2705738.212 | 1266919.5486 | 2705736.9062 | 1266921.4046 | 2705725.44 | 1266937.7245
37 | 2705738.212 | 1266919.5486 | 2705739.8804 | 1266915.0968 | 2705740.9945 | 1266912.1698
38 | 2705740.9945 | 1266912.1698 | 2705729.1813 | 1266907.4989
39 | 2705740.9945 | 1266912.1698 | 2705750.7814 | 1266916.0482 | 2705762.2426 | 1266920.5753
40 | 2705824.7493 | 1266945.2415 | 2705802.5178 | 1266958.0767 | 2705810.4836 | 1266977.4359 | 2705818.4717 | 1267007.3155 | 2705849.2542 | 1266996.3017 | 2705869.1629 | 1266987.4507
41 | 2705824.7493 | 1266945.2415 | 2705854.0441 | 1266936.3625
42 | 2705869.1629 | 1266987.4507 | 2705912.472 | 1266968.199
43 | 2705854.0441 | 1266936.3625 | 2705870.9213 | 1266931.2472
44 | 2705692.7299 | 1266891.0996 | 2705691.4125 | 1266890.5891
45 | 2705718.7057 | 1266892.4542 | 2705715.6112 | 1266890.3415 | 2705713.4863 | 1266892.9502 | 2705711.9932 | 1266894.3358 | 2705708.1617 | 1266895.535 | 2705704.3077 | 1266895.466 | 2705697.2689 | 1266892.8601 | 2705692.7299 | 1266891.0996
46 | 2705692.7299 | 1266891.0996 | 2705691.5176 | 1266894.0472 | 2705689.825 | 1266898.1649
47 | 2705691.4125 | 1266890.5891 | 2705672.3893 | 1266883.2175
48 | 2705718.7057 | 1266892.4542 | 2705722.3658 | 1266894.9441
49 | 2705718.7057 | 1266892.4542 | 2705727.7087 | 1266877.9872
50 | 2705689.6075 | 1266898.0728 | 2705689.825 | 1266898.1649
51 | 2705748.4043 | 1266894.4761 | 2705729.1813 | 1266907.4989
52 | 2705722.3658 | 1266894.9441 | 2705721.0141 | 1266898.1004 | 2705721.3419 | 1266901.6648 | 2705722.7604 | 1266904.0255 | 2705723.9171 | 1266905.0249 | 2705726.3325 | 1266906.3803 | 2705729.1813 | 1266907.4989
53 | 2705780.673 | 1266930.6673 | 2705777.5235 | 1266928.4262 | 2705769.8847 | 1266924.0079 | 2705768.4807 | 1266923.36 | 2705763.4919 | 1266921.0688 | 2705762.2426 | 1266920.5753
54 | 2705722.3658 | 1266894.9441 | 2705740.5869 | 1266865.9674 | 2705742.1511 | 1266863.5022
55 | 2705727.7087 | 1266877.9872 | 2705742.2217 | 1266854.6659
56 | 2705920.7258 | 1266965.1888 | 2705912.472 | 1266968.199
57 | 2705519.6354 | 1266767.5888 | 2705523.0111 | 1266758.5334
58 | 2705611.5869 | 1266867.6848 | 2705601.9976 | 1266889.3838
59 | 2705649.752 | 1266877.5419 | 2705647.7007 | 1266881.9312
60 | 2705649.752 | 1266877.5419 | 2705630.9768 | 1266870.3374
61 | 2705611.5869 | 1266867.6848 | 2705647.7007 | 1266881.9312
62 | 2705647.7007 | 1266881.9312 | 2705636.7311 | 1266905.4201
63 | 2705555.8245 | 1266845.6254 | 2705548.3102 | 1266863.4577
64 | 2705555.8245 | 1266845.6254 | 2705561.4771 | 1266847.8616 | 2705562.9748 | 1266844.1074
65 | 2705540.6249 | 1266881.6959 | 2705548.3102 | 1266863.4577
66 | 2705562.9748 | 1266844.1074 | 2705564.5118 | 1266840.2649
67 | 2705572.6645 | 1266847.9615 | 2705562.9748 | 1266844.1074
68 | 2705540.6249 | 1266881.6959 | 2705558.1678 | 1266890.6168
69 | 2705567.4893 | 1266895.6876 | 2705565.0477 | 1266894.1093 | 2705558.1678 | 1266890.6168
70 | 2705558.1678 | 1266890.6168 | 2705551.3783 | 1266900.0701
71 | 2706003.8508 | 1266588.1093 | 2705998.0894 | 1266592.1596
72 | 2706042.5479 | 1266560.9051 | 2706003.8508 | 1266588.1093
73 | 2706042.5479 | 1266560.9051 | 2706057.4847 | 1266581.2015 | 2706090.5854 | 1266626.1451
74 | 2706090.5854 | 1266626.1451 | 2706057.2228 | 1266649.757
75 | 2706046.9094 | 1266657.0562 | 2706057.2228 | 1266649.757
76 | 2705898.5563 | 1266526.0717 | 2705907.2136 | 1266520.7444 | 2705939.4523 | 1266500.9052 | 2705942.2639 | 1266499.5873
77 | 2705861.3576 | 1266560.0788 | 2705898.5563 | 1266526.0717
78 | 2706029.0208 | 1266669.7789 | 2706033.9323 | 1266666.2406 | 2706046.9094 | 1266657.0562
79 | 2705861.3576 | 1266560.0788 | 2705828.7679 | 1266579.2711
80 | 2705861.3576 | 1266560.0788 | 2705866.3182 | 1266579.6793
81 | 2705828.7679 | 1266579.2711 | 2705818.2369 | 1266585.4729 | 2705810.6022 | 1266590.3706
82 | 2705866.3182 | 1266579.6793 | 2705867.9396 | 1266586.0856 | 2705875.6417 | 1266604.9241
83 | 2705880.4431 | 1266616.6676 | 2705875.6417 | 1266604.9241
84 | 2706003.4635 | 1266688.1906 | 2706029.0208 | 1266669.7789
85 | 2706003.4635 | 1266688.1906 | 2706015.3727 | 1266708.2251
86 | 2706017.24 | 1266711.3664 | 2706015.3727 | 1266708.2251
87 | 2706105.8919 | 1266714.5851 | 2706106.3303 | 1266714.3755
88 | 2706105.8919 | 1266714.5851 | 2706099.828 | 1266717.4837
89 | 2706099.828 | 1266717.4837 | 2706083.938 | 1266725.0792
90 | 2706082.0488 | 1266725.9823 | 2706083.938 | 1266725.0792
91 | 2706069.9467 | 1266731.7671 | 2706082.0488 | 1266725.9823
92 | 2706069.9467 | 1266731.7671 | 2706067.9106 | 1266732.7404 | 2706057.8404 | 1266740.9714
93 | 2706040.1928 | 1266755.3958 | 2706057.8404 | 1266740.9714
94 | 2706038.7331 | 1266756.5929 | 2706040.1928 | 1266755.3958
95 | 2706040.1928 | 1266755.3958 | 2706036.3989 | 1266746.9427 | 2706033.6314 | 1266741.417
96 | 2706038.7331 | 1266756.5929 | 2706024.1422 | 1266766.1282 | 2706016.1175 | 1266770.1284
97 | 2706038.7331 | 1266756.5929 | 2706041.7637 | 1266763.9424 | 2706043.3864 | 1266769.5614
98 | 2706033.6314 | 1266741.417 | 2706033.3022 | 1266740.7597 | 2706032.3408 | 1266738.8299
99 | 2706001.0826 | 1266777.623 | 2706016.1175 | 1266770.1284
100 | 2706045.7125 | 1266777.6159 | 2706043.3864 | 1266769.5614
101 | 2706017.5999 | 1266711.9718 | 2706025.8809 | 1266725.9027 | 2706029.7918 | 1266733.7129 | 2706032.3408 | 1266738.8299
102 | 2706001.0826 | 1266777.623 | 2705996.2865 | 1266780.0137
103 | 2706051.9532 | 1266799.2256 | 2706045.7125 | 1266777.6159
104 | 2706017.24 | 1266711.3664 | 2706017.5999 | 1266711.9718
105 | 2706054.9706 | 1266809.6741 | 2706051.9532 | 1266799.2256
106 | 2706054.9706 | 1266809.6741 | 2706063.1061 | 1266830.9758
107 | 2706054.9706 | 1266809.6741 | 2706069.1803 | 1266801.8905
108 | 2706070.1521 | 1266849.4249 | 2706063.1061 | 1266830.9758
109 | 2706069.1803 | 1266801.8905 | 2706069.2902 | 1266801.8303
110 | 2705981.5487 | 1266787.3603 | 2705981.5487 | 1266787.3603 | 2705996.2865 | 1266780.0137
111 | 2706138.481 | 1266724.6729 | 2706139.1642 | 1266727.8264 | 2706141.638 | 1266738.0796 | 2706144.5665 | 1266751.6091
112 | 2706150.8946 | 1266765.1801 | 2706146.1641 | 1266758.9899 | 2706144.5665 | 1266751.6091
113 | 2706150.8946 | 1266765.1801 | 2706165.9247 | 1266765.4699
114 | 2706150.8946 | 1266765.1801 | 2706140.1533 | 1266768.1734
115 | 2706140.1533 | 1266768.1734 | 2706130.5554 | 1266770.8481
116 | 2706109.7957 | 1266779.6427 | 2706120.9792 | 1266773.5167 | 2706130.5554 | 1266770.8481
117 | 2706091.3986 | 1266789.72 | 2706109.7957 | 1266779.6427
118 | 2706091.3986 | 1266789.72 | 2706086.8191 | 1266792.2285
119 | 2706069.2902 | 1266801.8303 | 2706086.8191 | 1266792.2285
120 | 2706009.5358 | 1266832.934 | 2706021.55 | 1266826.7834
121 | 2706009.5358 | 1266832.934 | 2705997.6855 | 1266839.0007
122 | 2706070.1521 | 1266849.4249 | 2706095.9625 | 1266843.3483
123 | 2706070.1521 | 1266849.4249 | 2706073.2253 | 1266864.037 | 2706071.4542 | 1266869.9992
124 | 2705997.6855 | 1266839.0007 | 2705982.4967 | 1266846.7764
125 | 2706095.9625 | 1266843.3483 | 2706129.8084 | 1266835.3798
126 | 2706078.5727 | 1266876.5437 | 2706077.6656 | 1266874.2254 | 2706075.8745 | 1266872.4918 | 2706071.4542 | 1266869.9992
127 | 2706071.4542 | 1266869.9992 | 2706066.0727 | 1266874.0033
128 | 2705981.5487 | 1266787.3603 | 2705977.5608 | 1266785.0979 | 2705973.4609 | 1266779.3777
129 | 2705973.4609 | 1266779.3777 | 2705958.1854 | 1266758.0652
130 | 2705940.8911 | 1266733.4297 | 2705955.2511 | 1266753.9714 | 2705958.1854 | 1266758.0652
131 | 2705940.8911 | 1266733.4297 | 2705959.523 | 1266719.9591
132 | 2705976.7493 | 1266707.5047 | 2705959.523 | 1266719.9591
133 | 2706042.116 | 1266881.0446 | 2706031.599 | 1266883.6796
134 | 2706042.116 | 1266881.0446 | 2706063.9675 | 1266875.5697 | 2706066.0727 | 1266874.0033
135 | 2706031.599 | 1266883.6796 | 2706014.5981 | 1266887.9392
136 | 2706005.3378 | 1266890.2594 | 2706014.5981 | 1266887.9392
137 | 2705990.6225 | 1266893.9464 | 2706005.3378 | 1266890.2594
138 | 2706078.5727 | 1266876.5437 | 2706081.9907 | 1266874.8925 | 2706087.0138 | 1266872.7586 | 2706089.9876 | 1266872.3987
139 | 2706078.5727 | 1266876.5437 | 2706075.9004 | 1266881.1108 | 2706075.6738 | 1266888.9954
140 | 2705972.6428 | 1266898.4512 | 2705990.6225 | 1266893.9464
141 | 2706113.7064 | 1266869.528 | 2706089.9876 | 1266872.3987
142 | 2705972.6428 | 1266898.4512 | 2705967.3139 | 1266900.1882
143 | 2705972.6428 | 1266898.4512 | 2705969.1338 | 1266886.5906
144 | 2705967.3139 | 1266900.1882 | 2705948.7809 | 1266906.2293
145 | 2705960.3629 | 1266858.1076 | 2705961.9657 | 1266862.3622 | 2705969.1338 | 1266886.5906
146 | 2705940.5006 | 1266908.9283 | 2705948.7809 | 1266906.2293
147 | 2705960.3629 | 1266858.1076 | 2705946.4939 | 1266859.1573
148 | 2705960.3629 | 1266858.1076 | 2705975.927 | 1266850.1397
149 | 2705918.7689 | 1266916.0121 | 2705940.5006 | 1266908.9283
150 | 2705946.4939 | 1266859.1573 | 2705921.3152 | 1266861.0629
151 | 2705975.927 | 1266850.1397 | 2705979.5094 | 1266848.3058
152 | 2706137.4878 | 1266866.6497 | 2706113.7064 | 1266869.528
153 | 2705761.1179 | 1266833.6089 | 2705742.1511 | 1266863.5022
154 | 2705742.3272 | 1266854.4964 | 2705742.2217 | 1266854.6659
155 | 2705836.2803 | 1266902.6337 | 2705832.8165 | 1266915.4329
156 | 2705836.2803 | 1266902.6337 | 2705839.5671 | 1266892.89
157 | 2705873.6235 | 1266930.4281 | 2705870.9213 | 1266931.2472
158 | 2705920.7258 | 1266965.1888 | 2705936.4599 | 1266959.4659 | 2705942.3424 | 1266957.7968
159 | 2705669.7131 | 1266882.1805 | 2705672.3893 | 1266883.2175
160 | 2705634.5073 | 1266910.1818 | 2705636.7311 | 1266905.4201
161 | 2705979.5094 | 1266848.3058 | 2705982.4967 | 1266846.7764
162 | 2705908.5627 | 1266862.028 | 2705921.3152 | 1266861.0629
163 | 2705908.5627 | 1266862.028 | 2705907.2663 | 1266862.1261 | 2705898.4762 | 1266862.8409
164 | 2705918.7689 | 1266916.0121 | 2705918.7596 | 1266916.0151
165 | 2705898.7542 | 1266922.5361 | 2705918.7596 | 1266916.0151
166 | 2705893.5256 | 1266924.2404 | 2705898.7542 | 1266922.5361
167 | 2705874.1327 | 1266771.5551 | 2705856.2054 | 1266779.463 | 2705852.4174 | 1266780.7446
168 | 2705874.1327 | 1266771.5551 | 2705878.0367 | 1266780.1768 | 2705878.6362 | 1266788.7393
169 | 2705833.9175 | 1266787.0036 | 2705852.4174 | 1266780.7446
170 | 2705875.9426 | 1266794.134 | 2705878.6362 | 1266788.7393 | 2705878.6362 | 1266788.7393
171 | 2705833.9175 | 1266787.0036 | 2705835.3737 | 1266790.6217 | 2705835.758 | 1266791.863
172 | 2705807.8184 | 1266795.4436 | 2705822.9634 | 1266791.0999 | 2705833.9175 | 1266787.0036
173 | 2705875.9426 | 1266794.134 | 2705872.6926 | 1266800.643 | 2705866.9573 | 1266811.8499 | 2705866.0276 | 1266814.2797
174 | 2705863.0617 | 1266822.0315 | 2705866.0276 | 1266814.2797
175 | 2705858.5836 | 1266835.5116 | 2705862.5412 | 1266823.3918 | 2705863.0617 | 1266822.0315
176 | 2705858.5836 | 1266835.5116 | 2705849.0332 | 1266864.7589
177 | 2705835.758 | 1266791.863 | 2705839.1191 | 1266802.6324 | 2705839.6705 | 1266807.5798 | 2705838.3972 | 1266812.6613 | 2705834.8397 | 1266818.7037
178 | 2705807.8184 | 1266795.4436 | 2705796.8813 | 1266799.7177
179 | 2705820.1972 | 1266843.5738 | 2705834.8397 | 1266818.7037
180 | 2705774.0935 | 1266811.3536 | 2705787.0033 | 1266803.578 | 2705796.8813 | 1266799.7177
181 | 2705771.048 | 1266821.5755 | 2705774.7646 | 1266818.0269 | 2705776.7466 | 1266816.5281
182 | 2705765.6061 | 1266827.5626 | 2705768.0538 | 1266824.4345 | 2705771.048 | 1266821.5755
183 | 2705805.0221 | 1266869.3483 | 2705820.1972 | 1266843.5738
184 | 2705887.1354 | 1266633.0362 | 2705873.7977 | 1266638.2406
185 | 2705887.1354 | 1266633.0362 | 2705880.4431 | 1266616.6676
186 | 2705847.7639 | 1266636.6453 | 2705868.5796 | 1266640.2767 | 2705873.7977 | 1266638.2406
187 | 2705774.0935 | 1266811.3536 | 2705759.059 | 1266827.6096 | 2705756.3106 | 1266832.0261
188 | 2705774.0935 | 1266811.3536 | 2705770.298 | 1266808.0162 | 2705762.136 | 1266798.3285 | 2705756.9273 | 1266788.5492 | 2705755.1703 | 1266782.7386
189 | 2705847.7639 | 1266636.6453 | 2705845.5337 | 1266647.2255 | 2705840.4765 | 1266655.4642 | 2705837.8647 | 1266657.4666
190 | 2705847.7639 | 1266636.6453 | 2705848.0175 | 1266627.1195 | 2705843.469 | 1266615.795 | 2705835.1662 | 1266611.8541
191 | 2705835.1662 | 1266611.8541 | 2705852.6493 | 1266599.3453
192 | 2705835.1662 | 1266611.8541 | 2705820.6574 | 1266621.8473 | 2705816.5801 | 1266625.8179
193 | 2705747.1787 | 1266688.7043 | 2705752.5472 | 1266686.9569
194 | 2705729.4106 | 1266694.4876 | 2705747.1787 | 1266688.7043
195 | 2705756.3442 | 1266685.721 | 2705752.5472 | 1266686.9569
196 | 2705729.4106 | 1266694.4876 | 2705734.1956 | 1266712.1476
197 | 2705729.4106 | 1266694.4876 | 2705725.6096 | 1266682.1781
198 | 2705756.3442 | 1266685.721 | 2705772.4855 | 1266680.4672
199 | 2705737.392 | 1266723.9445 | 2705734.1956 | 1266712.1476
200 | 2705772.4855 | 1266680.4672 | 2705781.5045 | 1266677.5316
201 | 2705737.392 | 1266723.9445 | 2705742.6809 | 1266741.4352
202 | 2705737.392 | 1266723.9445 | 2705705.3511 | 1266733.3075
203 | 2705793.2073 | 1266673.7225 | 2705781.5045 | 1266677.5316
204 | 2705742.6809 | 1266741.4352 | 2705745.3556 | 1266750.2806
205 | 2705702.1787 | 1266734.2345 | 2705705.3511 | 1266733.3075
206 | 2705789.0821 | 1266655.5776 | 2705789.9936 | 1266659.5867
207 | 2705793.2073 | 1266673.7225 | 2705789.9936 | 1266659.5867
208 | 2705799.6904 | 1266642.2656 | 2705799.2066 | 1266642.7367 | 2705789.0821 | 1266655.5776 | 2705789.0821 | 1266655.5776
209 | 2705816.5801 | 1266625.8179 | 2705799.6904 | 1266642.2656
210 | 2705644.5698 | 1266799.8185 | 2705646.2662 | 1266793.9726
211 | 2705644.4003 | 1266800.4026 | 2705644.5698 | 1266799.8185
212 | 2705650.5697 | 1266779.1425 | 2705646.2662 | 1266793.9726
213 | 2705650.5697 | 1266779.1425 | 2705653.444 | 1266769.2376 | 2705653.3436 | 1266761.0875
214 | 2705653.1891 | 1266748.5487 | 2705653.3436 | 1266761.0875
215 | 2705653.1891 | 1266748.5487 | 2705632.5208 | 1266755.2183 | 2705629.6132 | 1266757.1243
216 | 2705653.1891 | 1266748.5487 | 2705650.5227 | 1266735.1229 | 2705649.7134 | 1266732.8948
217 | 2705653.1891 | 1266748.5487 | 2705692.8695 | 1266736.9546
218 | 2705626.9292 | 1266758.8836 | 2705629.6132 | 1266757.1243
219 | 2705649.5012 | 1266732.3106 | 2705649.7134 | 1266732.8948
220 | 2705702.1787 | 1266734.2345 | 2705692.8695 | 1266736.9546
221 | 2705643.21 | 1266720.0349 | 2705645.8508 | 1266722.2617 | 2705649.5012 | 1266732.3106
222 | 2705702.1787 | 1266734.2345 | 2705697.5595 | 1266716.7056
223 | 2705893.5256 | 1266924.2404 | 2705886.7238 | 1266926.4576 | 2705873.6235 | 1266930.4281
224 | 2705989.4674 | 1266992.1552 | 2705981.0677 | 1266964.6605
225 | 2705981.0677 | 1266964.6605 | 2705980.4162 | 1266962.5279
226 | 2705976.049 | 1266948.2326 | 2705980.4162 | 1266962.5279
227 | 2705976.049 | 1266948.2326 | 2705942.3424 | 1266957.7968
228 | 2705848.3279 | 1266866.9189 | 2705849.0332 | 1266864.7589
229 | 2705848.3279 | 1266866.9189 | 2705871.869 | 1266865.0046
230 | 2705848.3279 | 1266866.9189 | 2705842.9164 | 1266882.9613
231 | 2705887.4774 | 1266863.7353 | 2705871.869 | 1266865.0046
232 | 2705842.9164 | 1266882.9613 | 2705841.8245 | 1266886.1982
233 | 2705887.4774 | 1266863.7353 | 2705898.4762 | 1266862.8409
234 | 2705841.8245 | 1266886.1982 | 2705839.5671 | 1266892.89
235 | 2705653.8514 | 1266708.5819 | 2705643.21 | 1266720.0349
236 | 2705643.21 | 1266720.0349 | 2705640.6284 | 1266717.8646 | 2705634.6987 | 1266718.1155
237 | 2705697.5595 | 1266716.7056 | 2705695.9808 | 1266710.7147 | 2705693.2677 | 1266706.6405 | 2705689.6015 | 1266705.3294
238 | 2705613.9652 | 1266723.4527 | 2705634.1629 | 1266718.1382 | 2705634.6987 | 1266718.1155
239 | 2705613.9652 | 1266723.4527 | 2705591.4682 | 1266729.3722
240 | 2705571.0038 | 1266736.0249 | 2705575.7118 | 1266733.5182 | 2705591.4682 | 1266729.3722
241 | 2705570.1967 | 1266736.4547 | 2705571.0038 | 1266736.0249
242 | 2705562.5445 | 1266746.1625 | 2705563.0716 | 1266743.4898 | 2705567.8511 | 1266737.7036 | 2705570.1967 | 1266736.4547
243 | 2705569.0043 | 1266763.3349 | 2705563.8814 | 1266757.583 | 2705561.697 | 1266750.4601 | 2705562.5445 | 1266746.1625
244 | 2705569.0043 | 1266763.3349 | 2705569.0043 | 1266763.3349 | 2705593.1556 | 1266773.6356
245 | 2705602.1851 | 1266779.5192 | 2705594.1505 | 1266774.0599 | 2705593.1556 | 1266773.6356
246 | 2705602.1851 | 1266779.5192 | 2705593.607 | 1266793.0887
247 | 2705473.8519 | 1266830.6623 | 2705470.618 | 1266828.3221
248 | 2705457.8248 | 1266819.0645 | 2705470.618 | 1266828.3221
249 | 2705509.562 | 1266794.6114 | 2705505.8397 | 1266804.5938
250 | 2705509.562 | 1266794.6114 | 2705525.8004 | 1266800.815
251 | 2705509.562 | 1266794.6114 | 2705513.4116 | 1266784.2847
252 | 2705545.0145 | 1266808.1554 | 2705525.8004 | 1266800.815
253 | 2705519.6354 | 1266767.5888 | 2705513.4116 | 1266784.2847
254 | 2705553.9634 | 1266811.5742 | 2705545.0145 | 1266808.1554
255 | 2705572.6645 | 1266847.9615 | 2705581.4106 | 1266825.0453
256 | 2705581.4106 | 1266825.0453 | 2705591.1562 | 1266799.51
257 | 2705593.607 | 1266793.0887 | 2705591.1562 | 1266799.51
258 | 2705567.4893 | 1266895.6876 | 2705576.1318 | 1266874.1711
259 | 2705751.0822 | 1266769.219 | 2705745.3556 | 1266750.2806
260 | 2705751.0822 | 1266769.219 | 2705753.9842 | 1266778.8162
261 | 2705755.1703 | 1266782.7386 | 2705753.9842 | 1266778.8162
262 | 2705682.7455 | 1266707.2195 | 2705689.6015 | 1266705.3294 | 2705689.6015 | 1266705.3294
263 | 2705756.3106 | 1266832.0261 | 2705742.3272 | 1266854.4964
264 | 2705761.1179 | 1266833.6089 | 2705762.1585 | 1266831.9688 | 2705765.6061 | 1266827.5626
265 | 2705805.0221 | 1266869.3483 | 2705802.6653 | 1266873.3513 | 2705803.4946 | 1266882.1181 | 2705808.4159 | 1266885.1976

## bus_geodata
| x | y | coords
0 | 2705372.9459 | 1266781.5851
1 | 2705389.7141 | 1266795.0054
2 | 2705335.9903 | 1266749.9775
3 | 2705408.4083 | 1266810.6444
4 | 2705320.0242 | 1266734.9358
5 | 2705420.5559 | 1266820.8946
6 | 2705520.6921 | 1266715.0587
7 | 2705538.4045 | 1266711.4219
8 | 2705483.1629 | 1266865.4118
9 | 2705491.544 | 1266843.4649
10 | 2705494.2133 | 1266872.3372
11 | 2705420.6117 | 1266820.9417
12 | 2705526.4434 | 1266749.3259
13 | 2705581.4151 | 1266935.9263
14 | 2705592.1415 | 1266911.6861
15 | 2705567.6664 | 1266926.1991
16 | 2705516.7582 | 1266938.029
17 | 2705509.7625 | 1266884.0646
18 | 2705527.1283 | 1266834.27
19 | 2705528.8245 | 1266829.941
20 | 2705521.4936 | 1266848.6299
21 | 2705528.1959 | 1266897.9879
22 | 2705544.4229 | 1266909.7544
23 | 2705436.4243 | 1266913.3116
24 | 2705411.9487 | 1266902.4814
25 | 2705500.5778 | 1266818.7049
26 | 2705483.178 | 1266837.4109
27 | 2705696.7497 | 1266927.7584
28 | 2705699.9481 | 1266915.5691
29 | 2705673.5597 | 1266961.3503
30 | 2705738.212 | 1266919.5486
31 | 2705725.44 | 1266937.7245
32 | 2705740.9945 | 1266912.1698
33 | 2705824.7493 | 1266945.2415
34 | 2705869.1629 | 1266987.4507
35 | 2705854.0441 | 1266936.3625
36 | 2705648.6405 | 1266948.2559
37 | 2705692.7299 | 1266891.0996
38 | 2705691.4125 | 1266890.5891
39 | 2705718.7057 | 1266892.4542
40 | 2705689.825 | 1266898.1649
41 | 2705729.1813 | 1266907.4989
42 | 2705762.2426 | 1266920.5753
43 | 2705722.3658 | 1266894.9441
44 | 2705727.7087 | 1266877.9872
45 | 2705689.6075 | 1266898.0728
46 | 2705912.472 | 1266968.199
47 | 2705523.0111 | 1266758.5334
48 | 2705601.9976 | 1266889.3838
49 | 2705649.752 | 1266877.5419
50 | 2705647.7007 | 1266881.9312
51 | 2705630.9768 | 1266870.3374
52 | 2705555.8245 | 1266845.6254
53 | 2705548.3102 | 1266863.4577
54 | 2705562.9748 | 1266844.1074
55 | 2705536.295 | 1266833.0399
56 | 2705517.0922 | 1266825.2741
57 | 2705540.6249 | 1266881.6959
58 | 2705558.1678 | 1266890.6168
59 | 2705551.3783 | 1266900.0701
60 | 2706003.8508 | 1266588.1093
61 | 2705998.0894 | 1266592.1596
62 | 2706042.5479 | 1266560.9051
63 | 2706090.5854 | 1266626.1451
64 | 2706057.2228 | 1266649.757
65 | 2705942.2639 | 1266499.5873
66 | 2705898.5563 | 1266526.0717
67 | 2706046.9094 | 1266657.0562
68 | 2705861.3576 | 1266560.0788
69 | 2705828.7679 | 1266579.2711
70 | 2705866.3182 | 1266579.6793
71 | 2705810.6022 | 1266590.3706
72 | 2705875.6417 | 1266604.9241
73 | 2706029.0208 | 1266669.7789
74 | 2706003.4635 | 1266688.1906
75 | 2706015.3727 | 1266708.2251
76 | 2706106.3303 | 1266714.3755
77 | 2706105.8919 | 1266714.5851
78 | 2706083.938 | 1266725.0792
79 | 2706099.828 | 1266717.4837
80 | 2706082.0488 | 1266725.9823
81 | 2706069.9467 | 1266731.7671
82 | 2706057.8404 | 1266740.9714
83 | 2706040.1928 | 1266755.3958
84 | 2706038.7331 | 1266756.5929
85 | 2706033.6314 | 1266741.417
86 | 2706016.1175 | 1266770.1284
87 | 2706043.3864 | 1266769.5614
88 | 2706032.3408 | 1266738.8299
89 | 2706001.0826 | 1266777.623
90 | 2706045.7125 | 1266777.6159
91 | 2706017.5999 | 1266711.9718
92 | 2706051.9532 | 1266799.2256
93 | 2706054.9706 | 1266809.6741
94 | 2706063.1061 | 1266830.9758
95 | 2706069.1803 | 1266801.8905
96 | 2705996.2865 | 1266780.0137
97 | 2706138.481 | 1266724.6729
98 | 2706144.5665 | 1266751.6091
99 | 2706150.8946 | 1266765.1801
100 | 2706165.9247 | 1266765.4699
101 | 2706140.1533 | 1266768.1734
102 | 2706130.5554 | 1266770.8481
103 | 2706091.3986 | 1266789.72
104 | 2706109.7957 | 1266779.6427
105 | 2706086.8191 | 1266792.2285
106 | 2706069.2902 | 1266801.8303
107 | 2706021.55 | 1266826.7834
108 | 2706009.5358 | 1266832.934
109 | 2706070.1521 | 1266849.4249
110 | 2705997.6855 | 1266839.0007
111 | 2706095.9625 | 1266843.3483
112 | 2706071.4542 | 1266869.9992
113 | 2705981.5487 | 1266787.3603
114 | 2705973.4609 | 1266779.3777
115 | 2705958.1854 | 1266758.0652
116 | 2705940.8911 | 1266733.4297
117 | 2705959.523 | 1266719.9591
118 | 2706042.116 | 1266881.0446
119 | 2706031.599 | 1266883.6796
120 | 2706066.0727 | 1266874.0033
121 | 2706014.5981 | 1266887.9392
122 | 2706005.3378 | 1266890.2594
123 | 2706078.5727 | 1266876.5437
124 | 2705990.6225 | 1266893.9464
125 | 2706089.9876 | 1266872.3987
126 | 2706075.6738 | 1266888.9954
127 | 2705972.6428 | 1266898.4512
128 | 2705967.3139 | 1266900.1882
129 | 2705969.1338 | 1266886.5906
130 | 2705948.7809 | 1266906.2293
131 | 2705960.3629 | 1266858.1076
132 | 2705940.5006 | 1266908.9283
133 | 2705946.4939 | 1266859.1573
134 | 2705975.927 | 1266850.1397
135 | 2706113.7064 | 1266869.528
136 | 2705742.1511 | 1266863.5022
137 | 2705742.2217 | 1266854.6659
138 | 2705832.8165 | 1266915.4329
139 | 2705836.2803 | 1266902.6337
140 | 2705870.9213 | 1266931.2472
141 | 2705780.673 | 1266930.6673
142 | 2705920.7258 | 1266965.1888
143 | 2705672.3893 | 1266883.2175
144 | 2705748.4043 | 1266894.4761
145 | 2705611.5869 | 1266867.6848
146 | 2705636.7311 | 1266905.4201
147 | 2706137.4878 | 1266866.6497
148 | 2706129.8084 | 1266835.3798
149 | 2705982.4967 | 1266846.7764
150 | 2705979.5094 | 1266848.3058
151 | 2705921.3152 | 1266861.0629
152 | 2705908.5627 | 1266862.028
153 | 2705918.7689 | 1266916.0121
154 | 2705918.7596 | 1266916.0151
155 | 2705898.7542 | 1266922.5361
156 | 2705874.1327 | 1266771.5551
157 | 2705852.4174 | 1266780.7446
158 | 2705878.6362 | 1266788.7393
159 | 2705976.7493 | 1266707.5047
160 | 2705833.9175 | 1266787.0036
161 | 2705875.9426 | 1266794.134
162 | 2705866.0276 | 1266814.2797
163 | 2705863.0617 | 1266822.0315
164 | 2705858.5836 | 1266835.5116
165 | 2705835.758 | 1266791.863
166 | 2705807.8184 | 1266795.4436
167 | 2706017.24 | 1266711.3664
168 | 2705834.8397 | 1266818.7037
169 | 2705796.8813 | 1266799.7177
170 | 2705776.7466 | 1266816.5281
171 | 2705771.048 | 1266821.5755
172 | 2705820.1972 | 1266843.5738
173 | 2705887.1354 | 1266633.0362
174 | 2705873.7977 | 1266638.2406
175 | 2705880.4431 | 1266616.6676
176 | 2705774.0935 | 1266811.3536
177 | 2705847.7639 | 1266636.6453
178 | 2705837.8647 | 1266657.4666
179 | 2705835.1662 | 1266611.8541
180 | 2705747.1787 | 1266688.7043
181 | 2705752.5472 | 1266686.9569
182 | 2705729.4106 | 1266694.4876
183 | 2705756.3442 | 1266685.721
184 | 2705734.1956 | 1266712.1476
185 | 2705725.6096 | 1266682.1781
186 | 2705772.4855 | 1266680.4672
187 | 2705737.392 | 1266723.9445
188 | 2705781.5045 | 1266677.5316
189 | 2705742.6809 | 1266741.4352
190 | 2705705.3511 | 1266733.3075
191 | 2705789.9936 | 1266659.5867
192 | 2705789.0821 | 1266655.5776
193 | 2705793.2073 | 1266673.7225
194 | 2705799.6904 | 1266642.2656
195 | 2705816.5801 | 1266625.8179
196 | 2705644.5698 | 1266799.8185
197 | 2705646.2662 | 1266793.9726
198 | 2705644.4003 | 1266800.4026
199 | 2705650.5697 | 1266779.1425
200 | 2705653.3436 | 1266761.0875
201 | 2705653.1891 | 1266748.5487
202 | 2705629.6132 | 1266757.1243
203 | 2705649.7134 | 1266732.8948
204 | 2705692.8695 | 1266736.9546
205 | 2705626.9292 | 1266758.8836
206 | 2705649.5012 | 1266732.3106
207 | 2705702.1787 | 1266734.2345
208 | 2705873.6235 | 1266930.4281
209 | 2705893.5256 | 1266924.2404
210 | 2705989.4674 | 1266992.1552
211 | 2705981.0677 | 1266964.6605
212 | 2705980.4162 | 1266962.5279
213 | 2705976.049 | 1266948.2326
214 | 2705942.3424 | 1266957.7968
215 | 2705849.0332 | 1266864.7589
216 | 2705848.3279 | 1266866.9189
217 | 2705871.869 | 1266865.0046
218 | 2705842.9164 | 1266882.9613
219 | 2705887.4774 | 1266863.7353
220 | 2705841.8245 | 1266886.1982
221 | 2705898.4762 | 1266862.8409
222 | 2705839.5671 | 1266892.89
223 | 2705643.21 | 1266720.0349
224 | 2705697.5595 | 1266716.7056
225 | 2705634.6987 | 1266718.1155
226 | 2705613.9652 | 1266723.4527
227 | 2705591.4682 | 1266729.3722
228 | 2705653.8514 | 1266708.5819
229 | 2705571.0038 | 1266736.0249
230 | 2705570.1967 | 1266736.4547
231 | 2705562.5445 | 1266746.1625
232 | 2705569.0043 | 1266763.3349
233 | 2705593.1556 | 1266773.6356
234 | 2705602.1851 | 1266779.5192
235 | 2705473.8519 | 1266830.6623
236 | 2705470.618 | 1266828.3221
237 | 2705457.8248 | 1266819.0645
238 | 2705505.8397 | 1266804.5938
239 | 2705509.562 | 1266794.6114
240 | 2705525.8004 | 1266800.815
241 | 2705513.4116 | 1266784.2847
242 | 2705545.0145 | 1266808.1554
243 | 2705519.6354 | 1266767.5888
244 | 2705553.9634 | 1266811.5742
245 | 2705564.5118 | 1266840.2649
246 | 2705572.6645 | 1266847.9615
247 | 2705581.4106 | 1266825.0453
248 | 2705591.1562 | 1266799.51
249 | 2705576.1318 | 1266874.1711
250 | 2705567.4893 | 1266895.6876
251 | 2705593.607 | 1266793.0887
252 | 2705745.3556 | 1266750.2806
253 | 2705751.0822 | 1266769.219
254 | 2705753.9842 | 1266778.8162
255 | 2705755.1703 | 1266782.7386
256 | 2705689.6015 | 1266705.3294
257 | 2705682.7455 | 1266707.2195
258 | 2705852.6493 | 1266599.3453
259 | 2705756.3106 | 1266832.0261
260 | 2705742.3272 | 1266854.4964
261 | 2705761.1179 | 1266833.6089
262 | 2705669.7131 | 1266882.1805
263 | 2705634.5073 | 1266910.1818
264 | 2705808.4159 | 1266885.1976
265 | 2705805.0221 | 1266869.3483
266 | 2705765.6061 | 1266827.5626
267 | 2705807.8184 | 1266795.4436

## line_std_types
| c_nf_per_km | r_ohm_per_km | x_ohm_per_km | max_i_ka | type | q_mm2 | alpha | voltage_rating
NAYY 4x50 SE | 210 | 0.642 | 0.083 | 0.142 | cs | 50 | 0.00403 | LV
NAYY 4x120 SE | 264 | 0.225 | 0.08 | 0.242 | cs | 120 | 0.00403 | LV
NAYY 4x150 SE | 261 | 0.208 | 0.08 | 0.27 | cs | 150 | 0.00403 | LV
NA2XS2Y 1x95 RM/25 12/20 kV | 216 | 0.313 | 0.132 | 0.252 | cs | 95 | 0.00403 | MV
NA2XS2Y 1x185 RM/25 12/20 kV | 273 | 0.161 | 0.117 | 0.362 | cs | 185 | 0.00403 | MV
NA2XS2Y 1x240 RM/25 12/20 kV | 304 | 0.122 | 0.112 | 0.421 | cs | 240 | 0.00403 | MV
NA2XS2Y 1x95 RM/25 6/10 kV | 315 | 0.313 | 0.123 | 0.249 | cs | 95 | 0.00403 | MV
NA2XS2Y 1x185 RM/25 6/10 kV | 406 | 0.161 | 0.11 | 0.358 | cs | 185 | 0.00403 | MV
NA2XS2Y 1x240 RM/25 6/10 kV | 456 | 0.122 | 0.105 | 0.416 | cs | 240 | 0.00403 | MV
NA2XS2Y 1x150 RM/25 12/20 kV | 250 | 0.206 | 0.116 | 0.319 | cs | 150 | 0.00403 | MV
NA2XS2Y 1x120 RM/25 12/20 kV | 230 | 0.253 | 0.119 | 0.283 | cs | 120 | 0.00403 | MV
NA2XS2Y 1x70 RM/25 12/20 kV | 190 | 0.443 | 0.132 | 0.22 | cs | 70 | 0.00403 | MV
NA2XS2Y 1x150 RM/25 6/10 kV | 360 | 0.206 | 0.11 | 0.315 | cs | 150 | 0.00403 | MV
NA2XS2Y 1x120 RM/25 6/10 kV | 340 | 0.253 | 0.113 | 0.28 | cs | 120 | 0.00403 | MV
NA2XS2Y 1x70 RM/25 6/10 kV | 280 | 0.443 | 0.123 | 0.217 | cs | 70 | 0.00403 | MV
N2XS(FL)2Y 1x120 RM/35 64/110 kV | 112 | 0.153 | 0.166 | 0.366 | cs | 120 | 0.00393 | HV
N2XS(FL)2Y 1x185 RM/35 64/110 kV | 125 | 0.099 | 0.156 | 0.457 | cs | 185 | 0.00393 | HV
N2XS(FL)2Y 1x240 RM/35 64/110 kV | 135 | 0.075 | 0.149 | 0.526 | cs | 240 | 0.00393 | HV
N2XS(FL)2Y 1x300 RM/35 64/110 kV | 144 | 0.06 | 0.144 | 0.588 | cs | 300 | 0.00393 | HV
15-AL1/3-ST1A 0.4 | 11 | 1.8769 | 0.35 | 0.105 | ol | 16 | 0.00403 | LV
24-AL1/4-ST1A 0.4 | 11.25 | 1.2012 | 0.335 | 0.14 | ol | 24 | 0.00403 | LV
48-AL1/8-ST1A 0.4 | 12.2 | 0.5939 | 0.3 | 0.21 | ol | 48 | 0.00403 | LV
94-AL1/15-ST1A 0.4 | 13.2 | 0.306 | 0.29 | 0.35 | ol | 94 | 0.00403 | LV
34-AL1/6-ST1A 10.0 | 9.7 | 0.8342 | 0.36 | 0.17 | ol | 34 | 0.00403 | MV
48-AL1/8-ST1A 10.0 | 10.1 | 0.5939 | 0.35 | 0.21 | ol | 48 | 0.00403 | MV
70-AL1/11-ST1A 10.0 | 10.4 | 0.4132 | 0.339 | 0.29 | ol | 70 | 0.00403 | MV
94-AL1/15-ST1A 10.0 | 10.75 | 0.306 | 0.33 | 0.35 | ol | 94 | 0.00403 | MV
122-AL1/20-ST1A 10.0 | 11.1 | 0.2376 | 0.323 | 0.41 | ol | 122 | 0.00403 | MV
149-AL1/24-ST1A 10.0 | 11.25 | 0.194 | 0.315 | 0.47 | ol | 149 | 0.00403 | MV
34-AL1/6-ST1A 20.0 | 9.15 | 0.8342 | 0.382 | 0.17 | ol | 34 | 0.00403 | MV
48-AL1/8-ST1A 20.0 | 9.5 | 0.5939 | 0.372 | 0.21 | ol | 48 | 0.00403 | MV
70-AL1/11-ST1A 20.0 | 9.7 | 0.4132 | 0.36 | 0.29 | ol | 70 | 0.00403 | MV
94-AL1/15-ST1A 20.0 | 10 | 0.306 | 0.35 | 0.35 | ol | 94 | 0.00403 | MV
122-AL1/20-ST1A 20.0 | 10.3 | 0.2376 | 0.344 | 0.41 | ol | 122 | 0.00403 | MV
149-AL1/24-ST1A 20.0 | 10.5 | 0.194 | 0.337 | 0.47 | ol | 149 | 0.00403 | MV
184-AL1/30-ST1A 20.0 | 10.75 | 0.1571 | 0.33 | 0.535 | ol | 184 | 0.00403 | MV
243-AL1/39-ST1A 20.0 | 11 | 0.1188 | 0.32 | 0.645 | ol | 243 | 0.00403 | MV
48-AL1/8-ST1A 110.0 | 8 | 0.5939 | 0.46 | 0.21 | ol | 48 | 0.00403 | HV
70-AL1/11-ST1A 110.0 | 8.4 | 0.4132 | 0.45 | 0.29 | ol | 70 | 0.00403 | HV
94-AL1/15-ST1A 110.0 | 8.65 | 0.306 | 0.44 | 0.35 | ol | 94 | 0.00403 | HV
122-AL1/20-ST1A 110.0 | 8.5 | 0.2376 | 0.43 | 0.41 | ol | 122 | 0.00403 | HV
149-AL1/24-ST1A 110.0 | 8.75 | 0.194 | 0.41 | 0.47 | ol | 149 | 0.00403 | HV
184-AL1/30-ST1A 110.0 | 8.8 | 0.1571 | 0.4 | 0.535 | ol | 184 | 0.00403 | HV
243-AL1/39-ST1A 110.0 | 9 | 0.1188 | 0.39 | 0.645 | ol | 243 | 0.00403 | HV
305-AL1/39-ST1A 110.0 | 9.2 | 0.0949 | 0.38 | 0.74 | ol | 305 | 0.00403 | HV
490-AL1/64-ST1A 110.0 | 9.75 | 0.059 | 0.37 | 0.96 | ol | 490 | 0.00403 | HV
679-AL1/86-ST1A 110.0 | 9.95 | 0.042 | 0.36 | 1.15 | ol | 679 | 0.00403 | HV
490-AL1/64-ST1A 220.0 | 10 | 0.059 | 0.285 | 0.96 | ol | 490 | 0.00403 | HV
679-AL1/86-ST1A 220.0 | 11.7 | 0.042 | 0.275 | 1.15 | ol | 679 | 0.00403 | HV
490-AL1/64-ST1A 380.0 | 11 | 0.059 | 0.253 | 0.96 | ol | 490 | 0.00403 | HV
679-AL1/86-ST1A 380.0 | 14.6 | 0.042 | 0.25 | 1.15 | ol | 679 | 0.00403 | HV

## trafo_std_types
| i0_percent | pfe_kw | vkr_percent | sn_mva | vn_lv_kv | vn_hv_kv | vk_percent | shift_degree | vector_group | tap_side | tap_neutral | tap_min | tap_max | tap_step_degree | tap_step_percent | tap_phase_shifter
160 MVA 380/110 kV | 0.06 | 60 | 0.25 | 160 | 110 | 380 | 12.2 | 0 | Yy0 | hv | 0 | -9 | 9 | 0 | 1.5 | FALSE
100 MVA 220/110 kV | 0.06 | 55 | 0.26 | 100 | 110 | 220 | 12 | 0 | Yy0 | hv | 0 | -9 | 9 | 0 | 1.5 | FALSE
63 MVA 110/20 kV | 0.04 | 22 | 0.32 | 63 | 20 | 110 | 18 | 150 | YNd5 | hv | 0 | -9 | 9 | 0 | 1.5 | FALSE
40 MVA 110/20 kV | 0.05 | 18 | 0.34 | 40 | 20 | 110 | 16.2 | 150 | YNd5 | hv | 0 | -9 | 9 | 0 | 1.5 | FALSE
25 MVA 110/20 kV | 0.07 | 14 | 0.41 | 25 | 20 | 110 | 12 | 150 | YNd5 | hv | 0 | -9 | 9 | 0 | 1.5 | FALSE
63 MVA 110/10 kV | 0.04 | 22 | 0.32 | 63 | 10 | 110 | 18 | 150 | YNd5 | hv | 0 | -9 | 9 | 0 | 1.5 | FALSE
40 MVA 110/10 kV | 0.05 | 18 | 0.34 | 40 | 10 | 110 | 16.2 | 150 | YNd5 | hv | 0 | -9 | 9 | 0 | 1.5 | FALSE
25 MVA 110/10 kV | 0.07 | 14 | 0.41 | 25 | 10 | 110 | 12 | 150 | YNd5 | hv | 0 | -9 | 9 | 0 | 1.5 | FALSE
0.25 MVA 20/0.4 kV | 0.32 | 0.8 | 1.44 | 0.25 | 0.4 | 20 | 6 | 150 | Yzn5 | hv | 0 | -2 | 2 | 0 | 2.5 | FALSE
0.4 MVA 20/0.4 kV | 0.3375 | 1.35 | 1.425 | 0.4 | 0.4 | 20 | 6 | 150 | Dyn5 | hv | 0 | -2 | 2 | 0 | 2.5 | FALSE
0.63 MVA 20/0.4 kV | 0.2619 | 1.65 | 1.206 | 0.63 | 0.4 | 20 | 6 | 150 | Dyn5 | hv | 0 | -2 | 2 | 0 | 2.5 | FALSE
0.25 MVA 10/0.4 kV | 0.24 | 0.6 | 1.2 | 0.25 | 0.4 | 10 | 4 | 150 | Dyn5 | hv | 0 | -2 | 2 | 0 | 2.5 | FALSE
0.4 MVA 10/0.4 kV | 0.2375 | 0.95 | 1.325 | 0.4 | 0.4 | 10 | 4 | 150 | Dyn5 | hv | 0 | -2 | 2 | 0 | 2.5 | FALSE
0.63 MVA 10/0.4 kV | 0.1873 | 1.18 | 1.0794 | 0.63 | 0.4 | 10 | 4 | 150 | Dyn5 | hv | 0 | -2 | 2 | 0 | 2.5 | FALSE

## trafo3w_std_types
| sn_hv_mva | sn_mv_mva | sn_lv_mva | vn_hv_kv | vn_mv_kv | vn_lv_kv | vk_hv_percent | vk_mv_percent | vk_lv_percent | vkr_hv_percent | vkr_mv_percent | vkr_lv_percent | pfe_kw | i0_percent | shift_mv_degree | shift_lv_degree | vector_group | tap_side | tap_neutral | tap_min | tap_max | tap_step_percent
63/25/38 MVA 110/20/10 kV | 63 | 25 | 38 | 110 | 20 | 10 | 10.4 | 10.4 | 10.4 | 0.28 | 0.32 | 0.35 | 35 | 0.89 | 0 | 0 | YN0yn0yn0 | hv | 0 | -10 | 10 | 1.2
63/25/38 MVA 110/10/10 kV | 63 | 25 | 38 | 110 | 10 | 10 | 10.4 | 10.4 | 10.4 | 0.28 | 0.32 | 0.35 | 35 | 0.89 | 0 | 0 | YN0yn0yn0 | hv | 0 | -10 | 10 | 1.2

## fuse_std_types
| fuse_type | i_rated_a | t_avg | t_min | t_total | x_avg | x_min | x_total
HV 100A | HV 100A | 100 | 0 | [10.0, 3.64, 0.854, 0.281, 0.1, 0.0531, 0.022, 0.01] | [10.0, 4.267, 1.21, 0.403, 0.1, 0.058, 0.022, 0.01] | 0 | [300.0, 350.0, 450.0, 550.0, 700.0, 850.0, 1200.0, 1752.0] | [600.0, 700.0, 900.0, 1150.0, 1665.0, 2000.0, 3000.0, 4313.0]
HV 10A | HV 10A | 10 | 0 | [10.0, 1675.0, 0.344, 0.156, 0.1, 0.0417, 0.0171, 0.01] | [10.0, 1.3, 0.3, 0.155, 0.1, 0.0555, 0.023, 0.01] | 0 | [30.0, 32.0, 35.0, 37.0, 39.0, 50.0, 70.0, 88.0] | [60.0, 70.0, 80.0, 87.0, 94.0, 110.0, 150.0, 216.0]
HV 125A | HV 125A | 125 | 0 | [10.0, 1.82, 0.344, 0.1, 0.0467, 0.0269, 0.01] | [10.0, 2.478, 0.426, 0.1, 0.0427, 0.0211, 0.01] | 0 | [375.0, 500.0, 700.0, 925.0, 1200.0, 1500.0, 2341.0] | [750.0, 1000.0, 1500.0, 2200.0, 3000.0, 4000.0, 5765.0]
HV 160A | HV 160A | 160 | 0 | [10.0, 4.15, 1.03, 0.198, 0.1, 0.051, 0.0172, 0.01] | [10.0, 2.3, 0.734, 0.274, 0.1, 0.046, 0.0177, 0.01] | 0 | [480.0, 550.0, 700.0, 1000.0, 1260.0, 1600.0, 2500.0, 3227.0] | [960.0, 1300.0, 1700.0, 2200.0, 2996.0, 4000.0, 6000.0, 7946.0]
HV 16A | HV 16A | 16 | 0 | [10.0, 0.352, 0.164, 0.1, 0.0649, 0.0342, 0.01] | [10.0, 2.34, 0.722, 0.181, 0.1, 0.055, 0.0296, 0.01] | 0 | [48.0, 60.0, 65.0, 71.0, 80.0, 100.0, 162.0] | [96.0, 110.0, 125.0, 150.0, 168.0, 200.0, 250.0, 398.0]
HV 200A | HV 200A | 200 | 0 | [10.0, 4.267, 1.21, 0.403, 0.1, 0.058, 0.022, 0.01] | [10.0, 3.73, 1.654, 0.328, 0.1, 0.0531, 0.019, 0.01] | 0 | [600.0, 700.0, 900.0, 1150.0, 1665.0, 2000.0, 3000.0, 4313.0] | [1200.0, 1500.0, 1800.0, 2700.0, 3960.0, 5000.0, 7500.0, 10620.0]
HV 20A | HV 20A | 20 | 0 | [10.0, 1.3, 0.3, 0.155, 0.1, 0.0555, 0.023, 0.01] | [10.0, 1.3, 0.161, 0.1, 0.0611, 0.0399, 0.0141, 0.01] | 0 | [60.0, 70.0, 80.0, 87.0, 94.0, 110.0, 150.0, 216.0] | [120.0, 150.0, 200.0, 223.0, 260.0, 300.0, 450.0, 532.0]
HV 25A | HV 25A | 25 | 0 | [10.0, 2.512, 0.833, 0.299, 0.1, 0.0372, 0.0223, 0.01] | [10.0, 3.125, 0.597, 0.198, 0.1, 0.0378, 0.022, 0.01] | 0 | [75.0, 82.0, 90.0, 100.0, 124.0, 170.0, 200.0, 289.0] | [150.0, 170.0, 210.0, 250.0, 294.0, 400.0, 500.0, 711.0]
HV 31.5A | HV 31.5A | 31.5 | 0 | [10.0, 2.34, 0.722, 0.181, 0.1, 0.055, 0.0296, 0.01] | [10.0, 2.84, 0.368, 0.164, 0.1, 0.0621, 0.0378, 0.0195, 0.01] | 0 | [95.0, 110.0, 125.0, 150.0, 165.0, 200.0, 250.0, 390.0] | [189.0, 220.0, 300.0, 350.0, 393.0, 450.0, 530.0, 700.0, 960.0]
HV 40A | HV 40A | 40 | 0 | [10.0, 1.3, 0.161, 0.1, 0.0611, 0.0399, 0.0141, 0.01] | [10.0, 2.05, 0.369, 0.198, 0.1, 0.051, 0.0298, 0.01] | 0 | [120.0, 150.0, 200.0, 223.0, 260.0, 300.0, 450.0, 532.0] | [240.0, 300.0, 400.0, 450.0, 530.0, 650.0, 800.0, 1311.0]
HV 50A | HV 50A | 50 | 0 | [10.0, 3.215, 0.597, 0.198, 0.1, 0.0378, 0.022, 0.01] | [10.0, 3.64, 0.854, 0.281, 0.1, 0.0531, 0.022, 0.01] | 0 | [150.0, 170.0, 210.0, 250.0, 294.0, 400.0, 500.0, 711.0] | [300.0, 350.0, 450.0, 550.0, 700.0, 850.0, 1200.0, 1752.0]
HV 6.3A | HV 6.3A | 6.3 | 0 | [10.0, 1.39, 0.344, 0.168, 0.1, 0.056, 0.0263, 0.01] | [10.0, 1.711, 0.516, 0.198, 0.1, 0.0634, 0.0303, 0.01] | 0 | [19.0, 19.5, 20.4, 20.8, 22.0, 25.0, 32.0, 48.0] | [38.0, 40.0, 43.0, 48.0, 53.0, 60.0, 75.0, 118.0]
HV 63A | HV 63A | 63 | 0 | [10.0, 2.84, 0.368, 0.164, 0.1, 0.0621, 0.0378, 0.0195, 0.01] | [10.0, 1.82, 0.344, 0.1, 0.0467, 0.0269, 0.01] | 0 | [189.0, 220.0, 300.0, 350.0, 393.0, 450.0, 530.0, 700.0, 961.0] | [378.0, 500.0, 700.0, 934.0, 1200.0, 1500.0, 2366.0]
HV 80A | HV 80A | 80 | 0 | [10.0, 2.05, 0.369, 0.198, 0.1, 0.051, 0.0298, 0.01] | [10.0, 4.15, 1.03, 0.198, 0.1, 0.051, 0.0172, 0.01] | 0 | [240.0, 300.0, 400.0, 450.0, 530.0, 650.0, 800.0, 1311.0] | [480.0, 550.0, 700.0, 1000.0, 1260.0, 1600.0, 2500.0, 3227.0]
Siemens NH-1-100 | Siemens NH-1-100 | 100 | [5400.0, 2000.0, 400.0, 20.0, 1.0, 0.2, 0.012, 0.004] | 0 | 0 | [150.0, 190.0, 250.0, 430.0, 900.0, 1250.0, 2700.0, 3600.0] | 0 | 0
Siemens NH-1-125 | Siemens NH-1-125 | 125 | [4800.0, 120.0, 7.0, 0.1, 0.004] | 0 | 0 | [180.0, 400.0, 740.0, 2000.0, 4250.0] | 0 | 0
Siemens NH-1-16 | Siemens NH-1-16 | 16 | [4000.0, 400.0, 2.0, 0.1, 0.04, 0.01] | 0 | 0 | [26.0, 35.0, 75.0, 150.0, 200.0, 300.0] | 0 | 0
Siemens NH-1-160 | Siemens NH-1-160 | 160 | [4800.0, 120.0, 7.0, 0.1, 0.004] | 0 | 0 | [210.0, 500.0, 900.0, 2300.0, 5000.0] | 0 | 0
Siemens NH-1-25 | Siemens NH-1-25 | 25 | [4000.0, 1000.0, 10.0, 0.2, 0.02, 0.01] | 0 | 0 | [40.0, 50.0, 100.0, 210.0, 400.0, 500.0] | 0 | 0
Siemens NH-1-50 | Siemens NH-1-50 | 50 | [4000.0, 40.0, 4.0, 1.0, 0.02, 0.01] | 0 | 0 | [86.0, 200.0, 300.0, 400.0, 1000.0, 1280.0] | 0 | 0
Siemens NH-1-63 | Siemens NH-1-63 | 63 | [4000.0, 100.0, 10.0, 2.0, 0.04, 0.01] | 0 | 0 | [100.0, 200.0, 300.0, 400.0, 1000.0, 1500.0] | 0 | 0
Siemens NH-1-80 | Siemens NH-1-80 | 80 | [4800.0, 120.0, 7.0, 0.1, 0.01] | 0 | 0 | [150.58, 250.0, 450.0, 1150.0, 2470.0] | 0 | 0
Siemens NH-2-1000 | Siemens NH-2-1000 | 1000 | [4800.0, 120.0, 7.0, 0.1, 0.004] | 0 | 0 | [1900.0, 3500.0, 8400.0, 24000.0, 52000.0] | 0 | 0
Siemens NH-2-200 | Siemens NH-2-200 | 200 | [4800.0, 120.0, 7.0, 0.1, 0.004] | 0 | 0 | [280.0, 650.0, 1200.0, 3000.0, 7000.0] | 0 | 0
Siemens NH-2-224 | Siemens NH-2-224 | 224 | [4800.0, 120.0, 7.0, 0.2, 0.04, 0.004] | 0 | 0 | [400.0, 750.0, 1453.0, 3025.0, 4315.0, 7600.0] | 0 | 0
Siemens NH-2-250 | Siemens NH-2-250 | 250 | [4800.0, 120.0, 7.0, 0.1, 0.004] | 0 | 0 | [450.0, 800.0, 1650.0, 4000.0, 8500.0] | 0 | 0
Siemens NH-2-315 | Siemens NH-2-315 | 315 | [4800.0, 120.0, 7.0, 0.1, 0.004] | 0 | 0 | [550.0, 920.0, 1900.0, 5000.0, 11000.0] | 0 | 0
Siemens NH-2-355 | Siemens NH-2-355 | 355 | [4800.0, 120.0, 6.0, 0.1, 0.004] | 0 | 0 | [650.0, 1116.27, 2350.0, 5840.0, 12790.0] | 0 | 0
Siemens NH-2-400 | Siemens NH-2-400 | 400 | [4800.0, 120.0, 7.0, 0.1, 0.004] | 0 | 0 | [720.0, 1350.0, 2800.0, 6500.0, 15000.0] | 0 | 0
Siemens NH-2-425 | Siemens NH-2-425 | 425 | [4800.0, 120.0, 7.0, 0.1, 0.004] | 0 | 0 | [850.0, 1500.0, 3050.0, 7500.0, 16500.0] | 0 | 0
Siemens NH-2-630 | Siemens NH-2-630 | 630 | [4800.0, 120.0, 7.0, 0.1, 0.004] | 0 | 0 | [1200.0, 2000.0, 4800.0, 12000.0, 26000.0] | 0 | 0

## dtypes
| element | column | dtype
0 | bus | name | object
1 | bus | vn_kv | float64
2 | bus | type | object
3 | bus | zone | object
4 | bus | in_service | bool
5 | load | name | object
6 | load | bus | uint32
7 | load | p_mw | float64
8 | load | q_mvar | float64
9 | load | const_z_percent | float64
10 | load | const_i_percent | float64
11 | load | sn_mva | float64
12 | load | scaling | float64
13 | load | in_service | bool
14 | load | type | object
15 | ext_grid | name | object
16 | ext_grid | bus | uint32
17 | ext_grid | vm_pu | float64
18 | ext_grid | va_degree | float64
19 | ext_grid | slack_weight | float64
20 | ext_grid | in_service | bool
21 | line | name | object
22 | line | std_type | object
23 | line | from_bus | uint32
24 | line | to_bus | uint32
25 | line | length_km | float64
26 | line | r_ohm_per_km | float64
27 | line | x_ohm_per_km | float64
28 | line | c_nf_per_km | float64
29 | line | g_us_per_km | float64
30 | line | max_i_ka | float64
31 | line | df | float64
32 | line | parallel | uint32
33 | line | type | object
34 | line | in_service | bool
35 | trafo | name | object
36 | trafo | std_type | object
37 | trafo | hv_bus | uint32
38 | trafo | lv_bus | uint32
39 | trafo | sn_mva | float64
40 | trafo | vn_hv_kv | float64
41 | trafo | vn_lv_kv | float64
42 | trafo | vk_percent | float64
43 | trafo | vkr_percent | float64
44 | trafo | pfe_kw | float64
45 | trafo | i0_percent | float64
46 | trafo | shift_degree | float64
47 | trafo | tap_side | object
48 | trafo | tap_neutral | int32
49 | trafo | tap_min | int32
50 | trafo | tap_max | int32
51 | trafo | tap_step_percent | float64
52 | trafo | tap_step_degree | float64
53 | trafo | tap_pos | int32
54 | trafo | tap_phase_shifter | bool
55 | trafo | parallel | uint32
56 | trafo | df | float64
57 | trafo | in_service | bool
58 | line_geodata | coords | object
59 | bus_geodata | x | float64
60 | bus_geodata | y | float64
61 | bus_geodata | coords | object

## parameters
| version | format_version | converged | OPF_converged | name | f_hz | sn_mva
0 | 2.14.6 | 2.14.0 | FALSE | FALSE |  | 50 | 1