## bus
| name | vn_kv | type | zone | in_service
0 | bus_LV_4591-3_1_3_node_6 | 0.4 | n |  | TRUE
1 | bus_LV_4591-3_1_3_node_7 | 0.4 | n |  | TRUE
2 | bus_LV_4591-3_1_3_node_8 | 0.4 | n |  | TRUE
3 | bus_LV_4591-3_1_3_node_9 | 0.4 | n |  | TRUE
4 | bus_LV_4591-3_1_3_node_10 | 0.4 | n |  | TRUE
5 | bus_LV_4591-3_1_3_node_160 | 0.4 | n |  | TRUE
6 | bus_LV_4591-3_1_3_node_26 | 0.4 | n |  | TRUE
7 | bus_LV_4591-3_1_3_node_19 | 0.4 | n |  | TRUE
8 | bus_LV_4591-3_1_3_node_20 | 0.4 | n |  | TRUE
9 | bus_LV_4591-3_1_3_node_21 | 0.4 | n |  | TRUE
10 | bus_LV_4591-3_1_3_node_22 | 0.4 | n |  | TRUE
11 | bus_LV_4591-3_1_3_node_23 | 0.4 | n |  | TRUE
12 | bus_LV_4591-3_1_3_node_24 | 0.4 | n |  | TRUE
13 | bus_LV_4591-3_1_3_node_25 | 0.4 | n |  | TRUE
14 | bus_LV_4591-3_1_3_node_218 | 0.4 | n |  | TRUE
15 | bus_LV_4591-3_1_3_node_94 | 0.4 | n |  | TRUE
16 | bus_LV_4591-3_1_3_node_44 | 0.4 | n |  | TRUE
17 | bus_LV_4591-3_1_3_node_45 | 0.4 | n |  | TRUE
18 | bus_LV_4591-3_1_3_node_46 | 0.4 | n |  | TRUE
19 | bus_LV_4591-3_1_3_node_47 | 0.4 | n |  | TRUE
20 | bus_LV_4591-3_1_3_node_48 | 0.4 | n |  | TRUE
21 | bus_LV_4591-3_1_3_node_49 | 0.4 | n |  | TRUE
22 | bus_LV_4591-3_1_3_node_50 | 0.4 | n |  | TRUE
23 | bus_LV_4591-3_1_3_node_51 | 0.4 | n |  | TRUE
24 | bus_LV_4591-3_1_3_node_113 | 0.4 | n |  | TRUE
25 | bus_LV_4591-3_1_3_node_111 | 0.4 | n |  | TRUE
26 | bus_LV_4591-3_1_3_node_193 | 0.4 | n |  | TRUE
27 | bus_LV_4591-3_1_3_node_80 | 0.4 | n |  | TRUE
28 | bus_LV_4591-3_1_3_node_81 | 0.4 | n |  | TRUE
29 | bus_LV_4591-3_1_3_node_82 | 0.4 | n |  | TRUE
30 | bus_LV_4591-3_1_3_node_83 | 0.4 | n |  | TRUE
31 | bus_LV_4591-3_1_3_node_85 | 0.4 | n |  | TRUE
32 | bus_LV_4591-3_1_3_node_88 | 0.4 | n |  | TRUE
33 | bus_LV_4591-3_1_3_node_89 | 0.4 | n |  | TRUE
34 | bus_LV_4591-3_1_3_node_90 | 0.4 | n |  | TRUE
35 | bus_LV_4591-3_1_3_node_91 | 0.4 | n |  | TRUE
36 | bus_LV_4591-3_1_3_node_154 | 0.4 | n |  | TRUE
37 | bus_LV_4591-3_1_3_node_95 | 0.4 | n |  | TRUE
38 | bus_LV_4591-3_1_3_node_96 | 0.4 | n |  | TRUE
39 | bus_LV_4591-3_1_3_node_112 | 0.4 | n |  | TRUE
40 | bus_LV_4591-3_1_3_node_97 | 0.4 | n |  | TRUE
41 | bus_LV_4591-3_1_3_node_98 | 0.4 | n |  | TRUE
42 | bus_LV_4591-3_1_3_node_99 | 0.4 | n |  | TRUE
43 | bus_LV_4591-3_1_3_node_100 | 0.4 | n |  | TRUE
44 | bus_LV_4591-3_1_3_node_101 | 0.4 | n |  | TRUE
45 | bus_LV_4591-3_1_3_node_102 | 0.4 | n |  | TRUE
46 | bus_LV_4591-3_1_3_node_137 | 0.4 | n |  | TRUE
47 | bus_LV_4591-3_1_3_node_123 | 0.4 | n |  | TRUE
48 | bus_LV_4591-3_1_3_node_124 | 0.4 | n |  | TRUE
49 | bus_LV_4591-3_1_3_node_125 | 0.4 | n |  | TRUE
50 | bus_LV_4591-3_1_3_node_126 | 0.4 | n |  | TRUE
51 | bus_LV_4591-3_1_3_node_127 | 0.4 | n |  | TRUE
52 | bus_LV_4591-3_1_3_node_129 | 0.4 | n |  | TRUE
53 | bus_LV_4591-3_1_3_node_130 | 0.4 | n |  | TRUE
54 | bus_LV_4591-3_1_3_node_157 | 0.4 | n |  | TRUE
55 | bus_LV_4591-3_1_3_node_158 | 0.4 | n |  | TRUE
56 | bus_LV_4591-3_1_3_node_155 | 0.4 | n |  | TRUE
57 | bus_LV_4591-3_1_3_node_156 | 0.4 | n |  | TRUE
58 | bus_LV_4591-3_1_3_node_159 | 0.4 | n |  | TRUE
59 | bus_LV_4591-3_1_3_node_203 | 0.4 | n |  | TRUE
60 | bus_LV_4591-3_1_3_node_180 | 0.4 | n |  | TRUE
61 | bus_LV_4591-3_1_3_node_181 | 0.4 | n |  | TRUE
62 | bus_LV_4591-3_1_3_node_200 | 0.4 | n |  | TRUE
63 | bus_LV_4591-3_1_3_node_194 | 0.4 | n |  | TRUE
64 | bus_LV_4591-3_1_3_node_204 | 0.4 | n |  | TRUE
65 | bus_LV_4591-3_1_3_node_201 | 0.4 | n |  | TRUE
66 | bus_LV_4591-3_1_3_node_208 | 0.4 | n |  | TRUE
67 | bus_LV_4591-3_1_3_node_209 | 0.4 | n |  | TRUE
68 | bus_LV_4591-3_1_3_node_211 | 0.4 | n |  | TRUE
69 | bus_LV_4591-3_1_3_node_212 | 0.4 | n |  | TRUE
70 | bus_LV_4591-3_1_3_node_213 | 0.4 | n |  | TRUE
71 | bus_LV_4591-3_1_3_node_214 | 0.4 | n |  | TRUE
72 | bus_LV_4591-3_1_3_node_215 | 0.4 | n |  | TRUE
73 | bus_LV_4591-3_1_3_node_216 | 0.4 | n |  | TRUE
74 | bus_LV_4591-3_1_3_node_221 | 0.4 | n |  | TRUE
75 | bus_LV_4591-3_1_3_node_217 | 0.4 | n |  | TRUE
76 | bus_LV_4591-3_1_3_node_219 | 0.4 | n |  | TRUE
77 | bus_LV_4591-3_1_3_node_220 | 0.4 | n |  | TRUE
78 | bus_MV_440_0_node_8 | 20 | n |  | TRUE

## load
| name | bus | p_mw | q_mvar | const_z_percent | const_i_percent | sn_mva | scaling | in_service | type
0 | LV_4591-3_1_3_load_6 | 0 | 0.015811 | 0.0039627 | 0 | 0 |  | 1 | TRUE | wye
1 | LV_4591-3_1_3_load_9 | 3 | 0.0068694 | 0.0017216 | 0 | 0 |  | 1 | TRUE | wye
2 | LV_4591-3_1_3_load_10 | 4 | 0.043108 | 0.010804 | 0 | 0 |  | 1 | TRUE | wye
3 | LV_4591-3_1_3_load_160 | 5 | 0.01997 | 0.005005 | 0 | 0 |  | 1 | TRUE | wye
4 | LV_4591-3_1_3_load_19 | 7 | 0.0038213 | 0.0009577 | 0 | 0 |  | 1 | TRUE | wye
5 | LV_4591-3_1_3_load_20 | 8 | 0.014344 | 0.003595 | 0 | 0 |  | 1 | TRUE | wye
6 | LV_4591-3_1_3_load_22 | 10 | 0.0087109 | 0.0021832 | 0 | 0 |  | 1 | TRUE | wye
7 | LV_4591-3_1_3_load_23 | 11 | 0.010294 | 0.0025798 | 0 | 0 |  | 1 | TRUE | wye
8 | LV_4591-3_1_3_load_25 | 13 | 0.0021917 | 0.00054929 | 0 | 0 |  | 1 | TRUE | wye
9 | LV_4591-3_1_3_load_218 | 14 | 0.0014219 | 0.00035636 | 0 | 0 |  | 1 | TRUE | wye
10 | LV_4591-3_1_3_load_94 | 15 | 0.0087105 | 0.0021831 | 0 | 0 |  | 1 | TRUE | wye
11 | LV_4591-3_1_3_load_44 | 16 | 0.0023161 | 0.00058048 | 0 | 0 |  | 1 | TRUE | wye
12 | LV_4591-3_1_3_load_45 | 17 | 0.0020666 | 0.00051794 | 0 | 0 |  | 1 | TRUE | wye
13 | LV_4591-3_1_3_load_47 | 19 | 0.0022761 | 0.00057045 | 0 | 0 |  | 1 | TRUE | wye
14 | LV_4591-3_1_3_load_48 | 20 | 0.001546 | 0.00038747 | 0 | 0 |  | 1 | TRUE | wye
15 | LV_4591-3_1_3_load_49 | 21 | 0.0020918 | 0.00052427 | 0 | 0 |  | 1 | TRUE | wye
16 | LV_4591-3_1_3_load_51 | 23 | 0.0015197 | 0.00038087 | 0 | 0 |  | 1 | TRUE | wye
17 | LV_4591-3_1_3_load_113 | 24 | 0.0037123 | 0.00093038 | 0 | 0 |  | 1 | TRUE | wye
18 | LV_4591-3_1_3_load_111 | 25 | 0.0028127 | 0.00070492 | 0 | 0 |  | 1 | TRUE | wye
19 | LV_4591-3_1_3_load_193 | 26 | 0.00152 | 0.00038095 | 0 | 0 |  | 1 | TRUE | wye
20 | LV_4591-3_1_3_load_80 | 27 | 0.00076413 | 0.00019151 | 0 | 0 |  | 1 | TRUE | wye
21 | LV_4591-3_1_3_load_81 | 28 | 0.0076957 | 0.0019287 | 0 | 0 |  | 1 | TRUE | wye
22 | LV_4591-3_1_3_load_82 | 29 | 0.0013939 | 0.00034934 | 0 | 0 |  | 1 | TRUE | wye
23 | LV_4591-3_1_3_load_83 | 30 | 0.0010161 | 0.00025465 | 0 | 0 |  | 1 | TRUE | wye
24 | LV_4591-3_1_3_load_89 | 33 | 0.0033686 | 0.00084425 | 0 | 0 |  | 1 | TRUE | wye
25 | LV_4591-3_1_3_load_90 | 34 | 0.0020096 | 0.00050366 | 0 | 0 |  | 1 | TRUE | wye
26 | LV_4591-3_1_3_load_91 | 35 | 0.00088864 | 0.00022271 | 0 | 0 |  | 1 | TRUE | wye
27 | LV_4591-3_1_3_load_154 | 36 | 0.00071939 | 0.0001803 | 0 | 0 |  | 1 | TRUE | wye
28 | LV_4591-3_1_3_load_95 | 37 | 0.007922 | 0.0019854 | 0 | 0 |  | 1 | TRUE | wye
29 | LV_4591-3_1_3_load_96 | 38 | 0.0023665 | 0.0005931 | 0 | 0 |  | 1 | TRUE | wye
30 | LV_4591-3_1_3_load_112 | 39 | 0.0025109 | 0.0006293 | 0 | 0 |  | 1 | TRUE | wye
31 | LV_4591-3_1_3_load_97 | 40 | 0.0025846 | 0.00064776 | 0 | 0 |  | 1 | TRUE | wye
32 | LV_4591-3_1_3_load_98 | 41 | 0.0016562 | 0.00041509 | 0 | 0 |  | 1 | TRUE | wye
33 | LV_4591-3_1_3_load_99 | 42 | 0.0025585 | 0.00064121 | 0 | 0 |  | 1 | TRUE | wye
34 | LV_4591-3_1_3_load_100 | 43 | 0.0027436 | 0.0006876 | 0 | 0 |  | 1 | TRUE | wye
35 | LV_4591-3_1_3_load_101 | 44 | 0.0017734 | 0.00044445 | 0 | 0 |  | 1 | TRUE | wye
36 | LV_4591-3_1_3_load_137 | 46 | 0.0024796 | 0.00062146 | 0 | 0 |  | 1 | TRUE | wye
37 | LV_4591-3_1_3_load_123 | 47 | 0.0093041 | 0.0023318 | 0 | 0 |  | 1 | TRUE | wye
38 | LV_4591-3_1_3_load_124 | 48 | 0.0025283 | 0.00063365 | 0 | 0 |  | 1 | TRUE | wye
39 | LV_4591-3_1_3_load_125 | 49 | 0.0034042 | 0.00085316 | 0 | 0 |  | 1 | TRUE | wye
40 | LV_4591-3_1_3_load_126 | 50 | 0.0072896 | 0.0018269 | 0 | 0 |  | 1 | TRUE | wye
41 | LV_4591-3_1_3_load_129 | 52 | 0.0068458 | 0.0017157 | 0 | 0 |  | 1 | TRUE | wye
42 | LV_4591-3_1_3_load_156 | 57 | 0.00052536 | 0.00013167 | 0 | 0 |  | 1 | TRUE | wye
43 | LV_4591-3_1_3_load_159 | 58 | 0.036693 | 0.009196 | 0 | 0 |  | 1 | TRUE | wye
44 | LV_4591-3_1_3_load_180 | 60 | 0.0066935 | 0.0016775 | 0 | 0 |  | 1 | TRUE | wye
45 | LV_4591-3_1_3_load_200 | 62 | 0.0016076 | 0.0004029 | 0 | 0 |  | 1 | TRUE | wye
46 | LV_4591-3_1_3_load_194 | 63 | 0.0025188 | 0.00063128 | 0 | 0 |  | 1 | TRUE | wye
47 | LV_4591-3_1_3_load_204 | 64 | 0.0020446 | 0.00051244 | 0 | 0 |  | 1 | TRUE | wye
48 | LV_4591-3_1_3_load_201 | 65 | 0.0017568 | 0.0004403 | 0 | 0 |  | 1 | TRUE | wye
49 | LV_4591-3_1_3_load_208 | 66 | 0.0028108 | 0.00070446 | 0 | 0 |  | 1 | TRUE | wye
50 | LV_4591-3_1_3_load_209 | 67 | 0.002813 | 0.000705 | 0 | 0 |  | 1 | TRUE | wye
51 | LV_4591-3_1_3_load_211 | 68 | 0.0008187 | 0.00020519 | 0 | 0 |  | 1 | TRUE | wye
52 | LV_4591-3_1_3_load_212 | 69 | 0.0008179 | 0.00020498 | 0 | 0 |  | 1 | TRUE | wye
53 | LV_4591-3_1_3_load_213 | 70 | 0.00087897 | 0.00022029 | 0 | 0 |  | 1 | TRUE | wye
54 | LV_4591-3_1_3_load_214 | 71 | 0.0016525 | 0.00041416 | 0 | 0 |  | 1 | TRUE | wye
55 | LV_4591-3_1_3_load_215 | 72 | 0.0015295 | 0.00038333 | 0 | 0 |  | 1 | TRUE | wye
56 | LV_4591-3_1_3_load_216 | 73 | 0.0015286 | 0.00038311 | 0 | 0 |  | 1 | TRUE | wye
57 | LV_4591-3_1_3_load_221 | 74 | 0.0013979 | 0.00035034 | 0 | 0 |  | 1 | TRUE | wye
58 | LV_4591-3_1_3_load_217 | 75 | 0.0014206 | 0.00035603 | 0 | 0 |  | 1 | TRUE | wye
59 | LV_4591-3_1_3_load_219 | 76 | 0.0015337 | 0.00038438 | 0 | 0 |  | 1 | TRUE | wye
60 | LV_4591-3_1_3_load_220 | 77 | 0.0015349 | 0.00038469 | 0 | 0 |  | 1 | TRUE | wye

## ext_grid
| name | bus | vm_pu | va_degree | slack_weight | in_service
0 |  | 5 | 1 | 0 | 1 | TRUE

## line
| name | std_type | from_bus | to_bus | length_km | r_ohm_per_km | x_ohm_per_km | c_nf_per_km | g_us_per_km | max_i_ka | df | parallel | type | in_service
0 | LV_4591-3_1_3_line_0 |  | 0 | 1 | 0.040235 | 0.125 | 0.08 | 261 | 0 | 0.364 | 1 | 1 | cs | TRUE
1 | LV_4591-3_1_3_line_1 |  | 1 | 2 | 0.04663 | 0.125 | 0.08 | 261 | 0 | 0.364 | 1 | 1 | cs | TRUE
2 | LV_4591-3_1_3_line_2 |  | 2 | 3 | 0.0045467 | 0.125 | 0.08 | 261 | 0 | 0.364 | 1 | 2 | cs | TRUE
3 | LV_4591-3_1_3_line_3 |  | 2 | 4 | 0.03333 | 0.125 | 0.08 | 261 | 0 | 0.364 | 1 | 2 | cs | TRUE
4 | LV_4591-3_1_3_line_4 |  | 3 | 5 | 0.017927 | 0.125 | 0.08 | 261 | 0 | 0.364 | 1 | 2 | cs | TRUE
5 | LV_4591-3_1_3_line_5 |  | 4 | 6 | 0.020134 | 0.125 | 0.08 | 261 | 0 | 0.364 | 1 | 1 | cs | TRUE
6 | LV_4591-3_1_3_line_6 |  | 5 | 55 | 0.036226 | 0.125 | 0.08 | 261 | 0 | 0.364 | 1 | 1 | cs | TRUE
7 | LV_4591-3_1_3_line_7 |  | 6 | 11 | 0.05597 | 0.125 | 0.08 | 261 | 0 | 0.364 | 1 | 1 | cs | TRUE
8 | LV_4591-3_1_3_line_8 |  | 7 | 8 | 0.010373 | 0.125 | 0.08 | 261 | 0 | 0.364 | 1 | 1 | cs | TRUE
9 | LV_4591-3_1_3_line_9 |  | 7 | 9 | 0.023542 | 0.125 | 0.08 | 261 | 0 | 0.364 | 1 | 1 | cs | TRUE
10 | LV_4591-3_1_3_line_10 |  | 8 | 10 | 0.014048 | 0.125 | 0.08 | 261 | 0 | 0.364 | 1 | 1 | cs | TRUE
11 | LV_4591-3_1_3_line_11 |  | 9 | 11 | 0.018786 | 0.125 | 0.08 | 261 | 0 | 0.364 | 1 | 1 | cs | TRUE
12 | LV_4591-3_1_3_line_12 |  | 9 | 12 | 0.036212 | 0.125 | 0.08 | 261 | 0 | 0.364 | 1 | 1 | cs | TRUE
13 | LV_4591-3_1_3_line_13 |  | 10 | 13 | 0.011527 | 0.125 | 0.08 | 261 | 0 | 0.364 | 1 | 1 | cs | TRUE
14 | LV_4591-3_1_3_line_14 |  | 12 | 14 | 0.023988 | 0.125 | 0.08 | 261 | 0 | 0.364 | 1 | 1 | cs | TRUE
15 | LV_4591-3_1_3_line_15 |  | 13 | 15 | 0.0020453 | 0.125 | 0.08 | 261 | 0 | 0.364 | 1 | 1 | cs | TRUE
16 | LV_4591-3_1_3_line_16 |  | 14 | 75 | 0.00027103 | 0.125 | 0.08 | 261 | 0 | 0.364 | 1 | 1 | cs | TRUE
17 | LV_4591-3_1_3_line_17 |  | 15 | 37 | 0.0035823 | 0.125 | 0.08 | 261 | 0 | 0.364 | 1 | 1 | cs | TRUE
18 | LV_4591-3_1_3_line_18 |  | 16 | 17 | 0.01718 | 0.125 | 0.08 | 261 | 0 | 0.364 | 1 | 1 | cs | TRUE
19 | LV_4591-3_1_3_line_19 |  | 16 | 18 | 0.029243 | 0.125 | 0.08 | 261 | 0 | 0.364 | 1 | 1 | cs | TRUE
20 | LV_4591-3_1_3_line_20 |  | 17 | 19 | 0.014263 | 0.125 | 0.08 | 261 | 0 | 0.364 | 1 | 1 | cs | TRUE
21 | LV_4591-3_1_3_line_21 |  | 18 | 20 | 0.0090071 | 0.125 | 0.08 | 261 | 0 | 0.364 | 1 | 1 | cs | TRUE
22 | LV_4591-3_1_3_line_22 |  | 18 | 21 | 0.015548 | 0.125 | 0.08 | 261 | 0 | 0.364 | 1 | 1 | cs | TRUE
23 | LV_4591-3_1_3_line_23 |  | 20 | 22 | 0.021014 | 0.125 | 0.08 | 261 | 0 | 0.364 | 1 | 1 | cs | TRUE
24 | LV_4591-3_1_3_line_24 |  | 21 | 23 | 0.0011362 | 0.125 | 0.08 | 261 | 0 | 0.364 | 1 | 1 | cs | TRUE
25 | LV_4591-3_1_3_line_25 |  | 22 | 24 | 0.032929 | 0.125 | 0.08 | 261 | 0 | 0.364 | 1 | 1 | cs | TRUE
26 | LV_4591-3_1_3_line_26 |  | 22 | 25 | 0.017944 | 0.125 | 0.08 | 261 | 0 | 0.364 | 1 | 1 | cs | TRUE
27 | LV_4591-3_1_3_line_27 |  | 23 | 26 | 0.016556 | 0.125 | 0.08 | 261 | 0 | 0.364 | 1 | 1 | cs | TRUE
28 | LV_4591-3_1_3_line_28 |  | 24 | 45 | 0.0012603 | 0.125 | 0.08 | 261 | 0 | 0.364 | 1 | 1 | cs | TRUE
29 | LV_4591-3_1_3_line_29 |  | 25 | 39 | 0.025492 | 0.125 | 0.08 | 261 | 0 | 0.364 | 1 | 1 | cs | TRUE
30 | LV_4591-3_1_3_line_30 |  | 26 | 63 | 0.032305 | 0.125 | 0.08 | 261 | 0 | 0.364 | 1 | 1 | cs | TRUE
31 | LV_4591-3_1_3_line_31 |  | 27 | 28 | 0.018652 | 0.125 | 0.08 | 261 | 0 | 0.364 | 1 | 1 | cs | TRUE
32 | LV_4591-3_1_3_line_32 |  | 27 | 29 | 0.025348 | 0.125 | 0.08 | 261 | 0 | 0.364 | 1 | 1 | cs | TRUE
33 | LV_4591-3_1_3_line_33 |  | 28 | 30 | 0.01208 | 0.125 | 0.08 | 261 | 0 | 0.364 | 1 | 1 | cs | TRUE
34 | LV_4591-3_1_3_line_34 |  | 30 | 31 | 0.02417 | 0.125 | 0.08 | 261 | 0 | 0.364 | 1 | 1 | cs | TRUE
35 | LV_4591-3_1_3_line_35 |  | 31 | 32 | 0.0054 | 0.125 | 0.08 | 261 | 0 | 0.364 | 1 | 1 | cs | TRUE
36 | LV_4591-3_1_3_line_36 |  | 31 | 33 | 0.018951 | 0.125 | 0.08 | 261 | 0 | 0.364 | 1 | 1 | cs | TRUE
37 | LV_4591-3_1_3_line_37 |  | 32 | 34 | 0.053278 | 0.125 | 0.08 | 261 | 0 | 0.364 | 1 | 1 | cs | TRUE
38 | LV_4591-3_1_3_line_38 |  | 33 | 35 | 0.017295 | 0.125 | 0.08 | 261 | 0 | 0.364 | 1 | 1 | cs | TRUE
39 | LV_4591-3_1_3_line_39 |  | 34 | 36 | 0.035131 | 0.125 | 0.08 | 261 | 0 | 0.364 | 1 | 1 | cs | TRUE
40 | LV_4591-3_1_3_line_40 |  | 36 | 56 | 0.0049932 | 0.125 | 0.08 | 261 | 0 | 0.364 | 1 | 1 | cs | TRUE
41 | LV_4591-3_1_3_line_41 |  | 37 | 38 | 0.015163 | 0.125 | 0.08 | 261 | 0 | 0.364 | 1 | 1 | cs | TRUE
42 | LV_4591-3_1_3_line_42 |  | 38 | 39 | 0.021617 | 0.125 | 0.08 | 261 | 0 | 0.364 | 1 | 1 | cs | TRUE
43 | LV_4591-3_1_3_line_43 |  | 40 | 41 | 0.0053089 | 0.125 | 0.08 | 261 | 0 | 0.364 | 1 | 1 | cs | TRUE
44 | LV_4591-3_1_3_line_44 |  | 40 | 42 | 0.011793 | 0.125 | 0.08 | 261 | 0 | 0.364 | 1 | 1 | cs | TRUE
45 | LV_4591-3_1_3_line_45 |  | 41 | 43 | 0.011669 | 0.125 | 0.08 | 261 | 0 | 0.364 | 1 | 1 | cs | TRUE
46 | LV_4591-3_1_3_line_46 |  | 42 | 44 | 0.008841 | 0.125 | 0.08 | 261 | 0 | 0.364 | 1 | 1 | cs | TRUE
47 | LV_4591-3_1_3_line_47 |  | 43 | 45 | 0.012636 | 0.125 | 0.08 | 261 | 0 | 0.364 | 1 | 1 | cs | TRUE
48 | LV_4591-3_1_3_line_48 |  | 45 | 46 | 0.019411 | 0.125 | 0.08 | 261 | 0 | 0.364 | 1 | 1 | cs | TRUE
49 | LV_4591-3_1_3_line_49 |  | 47 | 48 | 0.0065078 | 0.125 | 0.08 | 261 | 0 | 0.364 | 1 | 1 | cs | TRUE
50 | LV_4591-3_1_3_line_50 |  | 47 | 49 | 0.0055584 | 0.125 | 0.08 | 261 | 0 | 0.364 | 1 | 1 | cs | TRUE
51 | LV_4591-3_1_3_line_51 |  | 48 | 50 | 0.003705 | 0.125 | 0.08 | 261 | 0 | 0.364 | 1 | 1 | cs | TRUE
52 | LV_4591-3_1_3_line_52 |  | 50 | 51 | 0.012042 | 0.125 | 0.08 | 261 | 0 | 0.364 | 1 | 1 | cs | TRUE
53 | LV_4591-3_1_3_line_53 |  | 51 | 52 | 0.022575 | 0.125 | 0.08 | 261 | 0 | 0.364 | 1 | 1 | cs | TRUE
54 | LV_4591-3_1_3_line_54 |  | 52 | 53 | 0.010583 | 0.125 | 0.08 | 261 | 0 | 0.364 | 1 | 1 | cs | TRUE
55 | LV_4591-3_1_3_line_55 |  | 53 | 54 | 0.056831 | 0.125 | 0.08 | 261 | 0 | 0.364 | 1 | 1 | cs | TRUE
56 | LV_4591-3_1_3_line_56 |  | 53 | 55 | 0.017118 | 0.125 | 0.08 | 261 | 0 | 0.364 | 1 | 1 | cs | TRUE
57 | LV_4591-3_1_3_line_57 |  | 54 | 58 | 0.027491 | 0.125 | 0.08 | 261 | 0 | 0.364 | 1 | 1 | cs | TRUE
58 | LV_4591-3_1_3_line_58 |  | 54 | 56 | 0.04792 | 0.125 | 0.08 | 261 | 0 | 0.364 | 1 | 1 | cs | TRUE
59 | LV_4591-3_1_3_line_59 |  | 56 | 57 | 0.012434 | 0.125 | 0.08 | 261 | 0 | 0.364 | 1 | 1 | cs | TRUE
60 | LV_4591-3_1_3_line_60 |  | 58 | 59 | 0.029972 | 0.125 | 0.08 | 261 | 0 | 0.364 | 1 | 1 | cs | TRUE
61 | LV_4591-3_1_3_line_61 |  | 59 | 61 | 0.062678 | 0.125 | 0.08 | 261 | 0 | 0.364 | 1 | 1 | cs | TRUE
62 | LV_4591-3_1_3_line_62 |  | 60 | 61 | 0.029612 | 0.125 | 0.08 | 261 | 0 | 0.364 | 1 | 1 | cs | TRUE
63 | LV_4591-3_1_3_line_63 |  | 60 | 62 | 0.074 | 0.125 | 0.08 | 261 | 0 | 0.364 | 1 | 1 | cs | TRUE
64 | LV_4591-3_1_3_line_64 |  | 62 | 65 | 0.0068264 | 0.125 | 0.08 | 261 | 0 | 0.364 | 1 | 1 | cs | TRUE
65 | LV_4591-3_1_3_line_65 |  | 63 | 64 | 0.06713 | 0.125 | 0.08 | 261 | 0 | 0.364 | 1 | 1 | cs | TRUE
66 | LV_4591-3_1_3_line_66 |  | 66 | 67 | 0.0065393 | 0.125 | 0.08 | 261 | 0 | 0.364 | 1 | 1 | cs | TRUE
67 | LV_4591-3_1_3_line_67 |  | 67 | 68 | 0.0094459 | 0.125 | 0.08 | 261 | 0 | 0.364 | 1 | 1 | cs | TRUE
68 | LV_4591-3_1_3_line_68 |  | 68 | 69 | 0.0065652 | 0.125 | 0.08 | 261 | 0 | 0.364 | 1 | 1 | cs | TRUE
69 | LV_4591-3_1_3_line_69 |  | 69 | 70 | 0.01305 | 0.125 | 0.08 | 261 | 0 | 0.364 | 1 | 1 | cs | TRUE
70 | LV_4591-3_1_3_line_70 |  | 70 | 71 | 0.0043146 | 0.125 | 0.08 | 261 | 0 | 0.364 | 1 | 1 | cs | TRUE
71 | LV_4591-3_1_3_line_71 |  | 71 | 72 | 0.010934 | 0.125 | 0.08 | 261 | 0 | 0.364 | 1 | 1 | cs | TRUE
72 | LV_4591-3_1_3_line_72 |  | 72 | 73 | 0.006284 | 0.125 | 0.08 | 261 | 0 | 0.364 | 1 | 1 | cs | TRUE
73 | LV_4591-3_1_3_line_73 |  | 73 | 74 | 0.0014309 | 0.125 | 0.08 | 261 | 0 | 0.364 | 1 | 1 | cs | TRUE
74 | LV_4591-3_1_3_line_74 |  | 74 | 77 | 0.012148 | 0.125 | 0.08 | 261 | 0 | 0.364 | 1 | 1 | cs | TRUE
75 | LV_4591-3_1_3_line_75 |  | 75 | 76 | 0.034838 | 0.125 | 0.08 | 261 | 0 | 0.364 | 1 | 1 | cs | TRUE
76 | LV_4591-3_1_3_line_76 |  | 76 | 77 | 0.0041904 | 0.125 | 0.08 | 261 | 0 | 0.364 | 1 | 1 | cs | TRUE

## trafo
| name | std_type | hv_bus | lv_bus | sn_mva | vn_hv_kv | vn_lv_kv | vk_percent | vkr_percent | pfe_kw | i0_percent | shift_degree | tap_side | tap_neutral | tap_min | tap_max | tap_step_percent | tap_step_degree | tap_pos | tap_phase_shifter | parallel | df | in_service
0 | LV_4591-3_1_3_trafo_160 | 0.63 MVA 20/0.4 kV | 78 | 5 | 0.63 | 20 | 0.4 | 6 | 1.206 | 1.65 | 0.2619 | 150 | hv | 0 | -2 | 2 | 2.5 | 0 | 0 | FALSE | 1 | 1 | TRUE

## line_geodata
| x0 | y0 | x1 | y1 | x2 | y2 | x3 | y3 | x4 | y4 | x5 | y5 | x6 | y6
0 | 2712487.87 | 1264222.3439 | 2712527.9043 | 1264218.3352
1 | 2712476.3908 | 1264177.1419 | 2712487.87 | 1264222.3439
2 | 2712476.3908 | 1264177.1419 | 2712472.0056 | 1264178.3428
3 | 2712476.3908 | 1264177.1419 | 2712492.3507 | 1264172.9752 | 2712501.9355 | 1264171.2783 | 2712509.0051 | 1264170.6082
4 | 2712472.0056 | 1264178.3428 | 2712454.7152 | 1264183.0775
5 | 2712529.1055 | 1264169.4715 | 2712510.7279 | 1264170.4449 | 2712509.0051 | 1264170.6082
6 | 2712419.7755 | 1264192.6454 | 2712454.7152 | 1264183.0775
7 | 2712529.1055 | 1264169.4715 | 2712533.3838 | 1264115.7174 | 2712533.5071 | 1264113.675
8 | 2712500.7386 | 1264095.9202 | 2712511.1073 | 1264095.6152
9 | 2712534.6387 | 1264094.9233 | 2712511.1073 | 1264095.6152
10 | 2712500.7386 | 1264095.9202 | 2712486.6965 | 1264096.3331
11 | 2712534.6387 | 1264094.9233 | 2712533.5071 | 1264113.675
12 | 2712534.6387 | 1264094.9233 | 2712535.6712 | 1264076.3157 | 2712536.8264 | 1264058.778
13 | 2712486.6965 | 1264096.3331 | 2712482.7635 | 1264096.4487 | 2712475.1712 | 1264096.4949
14 | 2712536.8264 | 1264058.778 | 2712512.8905 | 1264057.192
15 | 2712473.126 | 1264096.5074 | 2712475.1712 | 1264096.4949
16 | 2712512.6201 | 1264057.1741 | 2712512.8905 | 1264057.192
17 | 2712469.5437 | 1264096.5291 | 2712473.126 | 1264096.5074
18 | 2712441.1343 | 1264067.0909 | 2712423.9545 | 1264067.2359
19 | 2712394.7121 | 1264067.4827 | 2712423.9545 | 1264067.2359
20 | 2712441.1343 | 1264067.0909 | 2712455.3967 | 1264066.9706
21 | 2712394.7121 | 1264067.4827 | 2712393.097 | 1264076.3439
22 | 2712394.7121 | 1264067.4827 | 2712397.3927 | 1264052.1678
23 | 2712389.3288 | 1264097.0171 | 2712393.097 | 1264076.3439
24 | 2712397.5886 | 1264051.0485 | 2712397.3927 | 1264052.1678
25 | 2712389.3288 | 1264097.0171 | 2712383.9799 | 1264129.5083
26 | 2712389.3288 | 1264097.0171 | 2712407.2729 | 1264096.908
27 | 2712397.5886 | 1264051.0485 | 2712400.4431 | 1264034.7406
28 | 2712383.7752 | 1264130.7519 | 2712383.9799 | 1264129.5083
29 | 2712407.2729 | 1264096.908 | 2712432.7648 | 1264096.7529
30 | 2712406.0129 | 1264002.9194 | 2712400.4431 | 1264034.7406
31 | 2712232.2995 | 1264299.9479 | 2712249.3563 | 1264307.4964
32 | 2712232.2995 | 1264299.9479 | 2712209.1198 | 1264289.6898
33 | 2712254.3228 | 1264296.4846 | 2712249.3563 | 1264307.4964 | 2712249.3563 | 1264307.4964
34 | 2712263.8411 | 1264274.287 | 2712262.3408 | 1264278.7068 | 2712254.3228 | 1264296.4846
35 | 2712269.2426 | 1264274.6788 | 2712263.8411 | 1264274.287
36 | 2712263.8411 | 1264274.287 | 2712246.2348 | 1264273.1407 | 2712244.9273 | 1264273.1398
37 | 2712269.2426 | 1264274.6788 | 2712283.5617 | 1264275.5626 | 2712287.6998 | 1264275.8414 | 2712311.1973 | 1264277.7671 | 2712322.384 | 1264278.4564
38 | 2712244.9273 | 1264273.1398 | 2712235.2815 | 1264273.1328 | 2712227.6486 | 1264273.6258
39 | 2712322.384 | 1264278.4564 | 2712324.5082 | 1264278.5873 | 2712332.699 | 1264280.0664 | 2712339.905 | 1264282.2274 | 2712346.1814 | 1264284.9379 | 2712352.4085 | 1264288.6594 | 2712354.8049 | 1264290.5704
40 | 2712358.7088 | 1264293.6835 | 2712354.8049 | 1264290.5704
41 | 2712469.5437 | 1264096.5291 | 2712454.3815 | 1264096.6214
42 | 2712432.7648 | 1264096.7529 | 2712454.3815 | 1264096.6214
43 | 2712357.8363 | 1264123.2747 | 2712359.8827 | 1264128.1734 | 2712359.8827 | 1264128.1734
44 | 2712357.8363 | 1264123.2747 | 2712357.8363 | 1264123.2747 | 2712359.9771 | 1264111.6779
45 | 2712359.8827 | 1264128.1734 | 2712363.5034 | 1264129.9104 | 2712371.1504 | 1264130.2278
46 | 2712361.5821 | 1264102.9839 | 2712359.9771 | 1264111.6779
47 | 2712383.7752 | 1264130.7519 | 2712371.1504 | 1264130.2278
48 | 2712383.7752 | 1264130.7519 | 2712384.9812 | 1264150.125
49 | 2712368.8514 | 1264177.4866 | 2712368.8514 | 1264177.4866 | 2712368.3535 | 1264183.9753
50 | 2712368.8514 | 1264177.4866 | 2712374.3893 | 1264177.9627
51 | 2712368.0701 | 1264187.6695 | 2712368.3535 | 1264183.9753
52 | 2712380.0756 | 1264188.6095 | 2712368.0701 | 1264187.6695
53 | 2712380.0756 | 1264188.6095 | 2712379.5012 | 1264195.8382 | 2712394.7517 | 1264197.3327
54 | 2712404.6013 | 1264200.2636 | 2712401.1872 | 1264197.9633 | 2712394.7517 | 1264197.3327
55 | 2712404.6013 | 1264200.2636 | 2712400.7481 | 1264205.2057 | 2712396.6218 | 1264211.833 | 2712394.5228 | 1264215.6409 | 2712389.482 | 1264225.9874 | 2712379.9179 | 1264251.1608
56 | 2712419.7755 | 1264192.6454 | 2712410.4841 | 1264195.9494 | 2712404.6013 | 1264200.2636
57 | 2712379.9179 | 1264251.1608 | 2712375.0869 | 1264249.2896 | 2712352.7854 | 1264248.6756
58 | 2712358.7088 | 1264293.6835 | 2712363.5595 | 1264287.7816 | 2712367.8563 | 1264281.6913 | 2712374.376 | 1264265.2788 | 2712379.9179 | 1264251.1608
59 | 2712358.7088 | 1264293.6835 | 2712363.8332 | 1264298.7408 | 2712367.2312 | 1264302.7216
60 | 2712322.825 | 1264247.8509 | 2712352.7854 | 1264248.6756
61 | 2712322.825 | 1264247.8509 | 2712276.9293 | 1264205.1645
62 | 2712276.9293 | 1264205.1645 | 2712277.7181 | 1264189.8218 | 2712277.0816 | 1264179.3117 | 2712276.1744 | 1264175.7039
63 | 2712302.7766 | 1264106.6506 | 2712276.1744 | 1264175.7039
64 | 2712303.5005 | 1264099.8626 | 2712302.7766 | 1264106.6506
65 | 2712406.0129 | 1264002.9194 | 2712403.5142 | 1263935.8362
66 | 2712516.6086 | 1263972.7246 | 2712512.0118 | 1263977.3757
67 | 2712512.0118 | 1263977.3757 | 2712511.2636 | 1263978.1328 | 2712507.769 | 1263985.751
68 | 2712507.769 | 1263985.751 | 2712505.0317 | 1263991.7184
69 | 2712505.0317 | 1263991.7184 | 2712499.5905 | 1264003.5803
70 | 2712499.5905 | 1264003.5803 | 2712497.7916 | 1264007.502
71 | 2712497.7916 | 1264007.502 | 2712497.7916 | 1264007.502 | 2712495.9037 | 1264018.2722
72 | 2712495.9037 | 1264018.2722 | 2712494.8187 | 1264024.4619
73 | 2712494.5716 | 1264025.8712 | 2712494.8187 | 1264024.4619
74 | 2712494.5716 | 1264025.8712 | 2712492.4743 | 1264037.8365
75 | 2712512.6201 | 1264057.1741 | 2712491.6063 | 1264055.7817 | 2712492.2489 | 1264042.019
76 | 2712492.4743 | 1264037.8365 | 2712492.4332 | 1264038.071 | 2712492.2489 | 1264042.019

## bus_geodata
| x | y | coords
0 | 2712527.9043 | 1264218.3352
1 | 2712487.87 | 1264222.3439
2 | 2712476.3908 | 1264177.1419
3 | 2712472.0056 | 1264178.3428
4 | 2712509.0051 | 1264170.6082
5 | 2712454.7152 | 1264183.0775
6 | 2712529.1055 | 1264169.4715
7 | 2712511.1073 | 1264095.6152
8 | 2712500.7386 | 1264095.9202
9 | 2712534.6387 | 1264094.9233
10 | 2712486.6965 | 1264096.3331
11 | 2712533.5071 | 1264113.675
12 | 2712536.8264 | 1264058.778
13 | 2712475.1712 | 1264096.4949
14 | 2712512.8905 | 1264057.192
15 | 2712473.126 | 1264096.5074
16 | 2712423.9545 | 1264067.2359
17 | 2712441.1343 | 1264067.0909
18 | 2712394.7121 | 1264067.4827
19 | 2712455.3967 | 1264066.9706
20 | 2712393.097 | 1264076.3439
21 | 2712397.3927 | 1264052.1678
22 | 2712389.3288 | 1264097.0171
23 | 2712397.5886 | 1264051.0485
24 | 2712383.9799 | 1264129.5083
25 | 2712407.2729 | 1264096.908
26 | 2712400.4431 | 1264034.7406
27 | 2712232.2995 | 1264299.9479
28 | 2712249.3563 | 1264307.4964
29 | 2712209.1198 | 1264289.6898
30 | 2712254.3228 | 1264296.4846
31 | 2712263.8411 | 1264274.287
32 | 2712269.2426 | 1264274.6788
33 | 2712244.9273 | 1264273.1398
34 | 2712322.384 | 1264278.4564
35 | 2712227.6486 | 1264273.6258
36 | 2712354.8049 | 1264290.5704
37 | 2712469.5437 | 1264096.5291
38 | 2712454.3815 | 1264096.6214
39 | 2712432.7648 | 1264096.7529
40 | 2712357.8363 | 1264123.2747
41 | 2712359.8827 | 1264128.1734
42 | 2712359.9771 | 1264111.6779
43 | 2712371.1504 | 1264130.2278
44 | 2712361.5821 | 1264102.9839
45 | 2712383.7752 | 1264130.7519
46 | 2712384.9812 | 1264150.125
47 | 2712368.8514 | 1264177.4866
48 | 2712368.3535 | 1264183.9753
49 | 2712374.3893 | 1264177.9627
50 | 2712368.0701 | 1264187.6695
51 | 2712380.0756 | 1264188.6095
52 | 2712394.7517 | 1264197.3327
53 | 2712404.6013 | 1264200.2636
54 | 2712379.9179 | 1264251.1608
55 | 2712419.7755 | 1264192.6454
56 | 2712358.7088 | 1264293.6835
57 | 2712367.2312 | 1264302.7216
58 | 2712352.7854 | 1264248.6756
59 | 2712322.825 | 1264247.8509
60 | 2712276.1744 | 1264175.7039
61 | 2712276.9293 | 1264205.1645
62 | 2712302.7766 | 1264106.6506
63 | 2712406.0129 | 1264002.9194
64 | 2712403.5142 | 1263935.8362
65 | 2712303.5005 | 1264099.8626
66 | 2712516.6086 | 1263972.7246
67 | 2712512.0118 | 1263977.3757
68 | 2712507.769 | 1263985.751
69 | 2712505.0317 | 1263991.7184
70 | 2712499.5905 | 1264003.5803
71 | 2712497.7916 | 1264007.502
72 | 2712495.9037 | 1264018.2722
73 | 2712494.8187 | 1264024.4619
74 | 2712494.5716 | 1264025.8712
75 | 2712512.6201 | 1264057.1741
76 | 2712492.2489 | 1264042.019
77 | 2712492.4743 | 1264037.8365
78 | 2712476.3908 | 1264177.1419

## line_std_types
| c_nf_per_km | r_ohm_per_km | x_ohm_per_km | max_i_ka | type | q_mm2 | alpha | voltage_rating
NAYY 4x50 SE | 210 | 0.642 | 0.083 | 0.142 | cs | 50 | 0.00403 | LV
NAYY 4x120 SE | 264 | 0.225 | 0.08 | 0.242 | cs | 120 | 0.00403 | LV
NAYY 4x150 SE | 261 | 0.208 | 0.08 | 0.27 | cs | 150 | 0.00403 | LV
NA2XS2Y 1x95 RM/25 12/20 kV | 216 | 0.313 | 0.132 | 0.252 | cs | 95 | 0.00403 | MV
NA2XS2Y 1x185 RM/25 12/20 kV | 273 | 0.161 | 0.117 | 0.362 | cs | 185 | 0.00403 | MV
NA2XS2Y 1x240 RM/25 12/20 kV | 304 | 0.122 | 0.112 | 0.421 | cs | 240 | 0.00403 | MV
NA2XS2Y 1x95 RM/25 6/10 kV | 315 | 0.313 | 0.123 | 0.249 | cs | 95 | 0.00403 | MV
NA2XS2Y 1x185 RM/25 6/10 kV | 406 | 0.161 | 0.11 | 0.358 | cs | 185 | 0.00403 | MV
NA2XS2Y 1x240 RM/25 6/10 kV | 456 | 0.122 | 0.105 | 0.416 | cs | 240 | 0.00403 | MV
NA2XS2Y 1x150 RM/25 12/20 kV | 250 | 0.206 | 0.116 | 0.319 | cs | 150 | 0.00403 | MV
NA2XS2Y 1x120 RM/25 12/20 kV | 230 | 0.253 | 0.119 | 0.283 | cs | 120 | 0.00403 | MV
NA2XS2Y 1x70 RM/25 12/20 kV | 190 | 0.443 | 0.132 | 0.22 | cs | 70 | 0.00403 | MV
NA2XS2Y 1x150 RM/25 6/10 kV | 360 | 0.206 | 0.11 | 0.315 | cs | 150 | 0.00403 | MV
NA2XS2Y 1x120 RM/25 6/10 kV | 340 | 0.253 | 0.113 | 0.28 | cs | 120 | 0.00403 | MV
NA2XS2Y 1x70 RM/25 6/10 kV | 280 | 0.443 | 0.123 | 0.217 | cs | 70 | 0.00403 | MV
N2XS(FL)2Y 1x120 RM/35 64/110 kV | 112 | 0.153 | 0.166 | 0.366 | cs | 120 | 0.00393 | HV
N2XS(FL)2Y 1x185 RM/35 64/110 kV | 125 | 0.099 | 0.156 | 0.457 | cs | 185 | 0.00393 | HV
N2XS(FL)2Y 1x240 RM/35 64/110 kV | 135 | 0.075 | 0.149 | 0.526 | cs | 240 | 0.00393 | HV
N2XS(FL)2Y 1x300 RM/35 64/110 kV | 144 | 0.06 | 0.144 | 0.588 | cs | 300 | 0.00393 | HV
15-AL1/3-ST1A 0.4 | 11 | 1.8769 | 0.35 | 0.105 | ol | 16 | 0.00403 | LV
24-AL1/4-ST1A 0.4 | 11.25 | 1.2012 | 0.335 | 0.14 | ol | 24 | 0.00403 | LV
48-AL1/8-ST1A 0.4 | 12.2 | 0.5939 | 0.3 | 0.21 | ol | 48 | 0.00403 | LV
94-AL1/15-ST1A 0.4 | 13.2 | 0.306 | 0.29 | 0.35 | ol | 94 | 0.00403 | LV
34-AL1/6-ST1A 10.0 | 9.7 | 0.8342 | 0.36 | 0.17 | ol | 34 | 0.00403 | MV
48-AL1/8-ST1A 10.0 | 10.1 | 0.5939 | 0.35 | 0.21 | ol | 48 | 0.00403 | MV
70-AL1/11-ST1A 10.0 | 10.4 | 0.4132 | 0.339 | 0.29 | ol | 70 | 0.00403 | MV
94-AL1/15-ST1A 10.0 | 10.75 | 0.306 | 0.33 | 0.35 | ol | 94 | 0.00403 | MV
122-AL1/20-ST1A 10.0 | 11.1 | 0.2376 | 0.323 | 0.41 | ol | 122 | 0.00403 | MV
149-AL1/24-ST1A 10.0 | 11.25 | 0.194 | 0.315 | 0.47 | ol | 149 | 0.00403 | MV
34-AL1/6-ST1A 20.0 | 9.15 | 0.8342 | 0.382 | 0.17 | ol | 34 | 0.00403 | MV
48-AL1/8-ST1A 20.0 | 9.5 | 0.5939 | 0.372 | 0.21 | ol | 48 | 0.00403 | MV
70-AL1/11-ST1A 20.0 | 9.7 | 0.4132 | 0.36 | 0.29 | ol | 70 | 0.00403 | MV
94-AL1/15-ST1A 20.0 | 10 | 0.306 | 0.35 | 0.35 | ol | 94 | 0.00403 | MV
122-AL1/20-ST1A 20.0 | 10.3 | 0.2376 | 0.344 | 0.41 | ol | 122 | 0.00403 | MV
149-AL1/24-ST1A 20.0 | 10.5 | 0.194 | 0.337 | 0.47 | ol | 149 | 0.00403 | MV
184-AL1/30-ST1A 20.0 | 10.75 | 0.1571 | 0.33 | 0.535 | ol | 184 | 0.00403 | MV
243-AL1/39-ST1A 20.0 | 11 | 0.1188 | 0.32 | 0.645 | ol | 243 | 0.00403 | MV
48-AL1/8-ST1A 110.0 | 8 | 0.5939 | 0.46 | 0.21 | ol | 48 | 0.00403 | HV
70-AL1/11-ST1A 110.0 | 8.4 | 0.4132 | 0.45 | 0.29 | ol | 70 | 0.00403 | HV
94-AL1/15-ST1A 110.0 | 8.65 | 0.306 | 0.44 | 0.35 | ol | 94 | 0.00403 | HV
122-AL1/20-ST1A 110.0 | 8.5 | 0.2376 | 0.43 | 0.41 | ol | 122 | 0.00403 | HV
149-AL1/24-ST1A 110.0 | 8.75 | 0.194 | 0.41 | 0.47 | ol | 149 | 0.00403 | HV
184-AL1/30-ST1A 110.0 | 8.8 | 0.1571 | 0.4 | 0.535 | ol | 184 | 0.00403 | HV
243-AL1/39-ST1A 110.0 | 9 | 0.1188 | 0.39 | 0.645 | ol | 243 | 0.00403 | HV
305-AL1/39-ST1A 110.0 | 9.2 | 0.0949 | 0.38 | 0.74 | ol | 305 | 0.00403 | HV
490-AL1/64-ST1A 110.0 | 9.75 | 0.059 | 0.37 | 0.96 | ol | 490 | 0.00403 | HV
679-AL1/86-ST1A 110.0 | 9.95 | 0.042 | 0.36 | 1.15 | ol | 679 | 0.00403 | HV
490-AL1/64-ST1A 220.0 | 10 | 0.059 | 0.285 | 0.96 | ol | 490 | 0.00403 | HV
679-AL1/86-ST1A 220.0 | 11.7 | 0.042 | 0.275 | 1.15 | ol | 679 | 0.00403 | HV
490-AL1/64-ST1A 380.0 | 11 | 0.059 | 0.253 | 0.96 | ol | 490 | 0.00403 | HV
679-AL1/86-ST1A 380.0 | 14.6 | 0.042 | 0.25 | 1.15 | ol | 679 | 0.00403 | HV

## trafo_std_types
| i0_percent | pfe_kw | vkr_percent | sn_mva | vn_lv_kv | vn_hv_kv | vk_percent | shift_degree | vector_group | tap_side | tap_neutral | tap_min | tap_max | tap_step_degree | tap_step_percent | tap_phase_shifter
160 MVA 380/110 kV | 0.06 | 60 | 0.25 | 160 | 110 | 380 | 12.2 | 0 | Yy0 | hv | 0 | -9 | 9 | 0 | 1.5 | FALSE
100 MVA 220/110 kV | 0.06 | 55 | 0.26 | 100 | 110 | 220 | 12 | 0 | Yy0 | hv | 0 | -9 | 9 | 0 | 1.5 | FALSE
63 MVA 110/20 kV | 0.04 | 22 | 0.32 | 63 | 20 | 110 | 18 | 150 | YNd5 | hv | 0 | -9 | 9 | 0 | 1.5 | FALSE
40 MVA 110/20 kV | 0.05 | 18 | 0.34 | 40 | 20 | 110 | 16.2 | 150 | YNd5 | hv | 0 | -9 | 9 | 0 | 1.5 | FALSE
25 MVA 110/20 kV | 0.07 | 14 | 0.41 | 25 | 20 | 110 | 12 | 150 | YNd5 | hv | 0 | -9 | 9 | 0 | 1.5 | FALSE
63 MVA 110/10 kV | 0.04 | 22 | 0.32 | 63 | 10 | 110 | 18 | 150 | YNd5 | hv | 0 | -9 | 9 | 0 | 1.5 | FALSE
40 MVA 110/10 kV | 0.05 | 18 | 0.34 | 40 | 10 | 110 | 16.2 | 150 | YNd5 | hv | 0 | -9 | 9 | 0 | 1.5 | FALSE
25 MVA 110/10 kV | 0.07 | 14 | 0.41 | 25 | 10 | 110 | 12 | 150 | YNd5 | hv | 0 | -9 | 9 | 0 | 1.5 | FALSE
0.25 MVA 20/0.4 kV | 0.32 | 0.8 | 1.44 | 0.25 | 0.4 | 20 | 6 | 150 | Yzn5 | hv | 0 | -2 | 2 | 0 | 2.5 | FALSE
0.4 MVA 20/0.4 kV | 0.3375 | 1.35 | 1.425 | 0.4 | 0.4 | 20 | 6 | 150 | Dyn5 | hv | 0 | -2 | 2 | 0 | 2.5 | FALSE
0.63 MVA 20/0.4 kV | 0.2619 | 1.65 | 1.206 | 0.63 | 0.4 | 20 | 6 | 150 | Dyn5 | hv | 0 | -2 | 2 | 0 | 2.5 | FALSE
0.25 MVA 10/0.4 kV | 0.24 | 0.6 | 1.2 | 0.25 | 0.4 | 10 | 4 | 150 | Dyn5 | hv | 0 | -2 | 2 | 0 | 2.5 | FALSE
0.4 MVA 10/0.4 kV | 0.2375 | 0.95 | 1.325 | 0.4 | 0.4 | 10 | 4 | 150 | Dyn5 | hv | 0 | -2 | 2 | 0 | 2.5 | FALSE
0.63 MVA 10/0.4 kV | 0.1873 | 1.18 | 1.0794 | 0.63 | 0.4 | 10 | 4 | 150 | Dyn5 | hv | 0 | -2 | 2 | 0 | 2.5 | FALSE

## trafo3w_std_types
| sn_hv_mva | sn_mv_mva | sn_lv_mva | vn_hv_kv | vn_mv_kv | vn_lv_kv | vk_hv_percent | vk_mv_percent | vk_lv_percent | vkr_hv_percent | vkr_mv_percent | vkr_lv_percent | pfe_kw | i0_percent | shift_mv_degree | shift_lv_degree | vector_group | tap_side | tap_neutral | tap_min | tap_max | tap_step_percent
63/25/38 MVA 110/20/10 kV | 63 | 25 | 38 | 110 | 20 | 10 | 10.4 | 10.4 | 10.4 | 0.28 | 0.32 | 0.35 | 35 | 0.89 | 0 | 0 | YN0yn0yn0 | hv | 0 | -10 | 10 | 1.2
63/25/38 MVA 110/10/10 kV | 63 | 25 | 38 | 110 | 10 | 10 | 10.4 | 10.4 | 10.4 | 0.28 | 0.32 | 0.35 | 35 | 0.89 | 0 | 0 | YN0yn0yn0 | hv | 0 | -10 | 10 | 1.2

## fuse_std_types
| fuse_type | i_rated_a | t_avg | t_min | t_total | x_avg | x_min | x_total
HV 100A | HV 100A | 100 | 0 | [10.0, 3.64, 0.854, 0.281, 0.1, 0.0531, 0.022, 0.01] | [10.0, 4.267, 1.21, 0.403, 0.1, 0.058, 0.022, 0.01] | 0 | [300.0, 350.0, 450.0, 550.0, 700.0, 850.0, 1200.0, 1752.0] | [600.0, 700.0, 900.0, 1150.0, 1665.0, 2000.0, 3000.0, 4313.0]
HV 10A | HV 10A | 10 | 0 | [10.0, 1675.0, 0.344, 0.156, 0.1, 0.0417, 0.0171, 0.01] | [10.0, 1.3, 0.3, 0.155, 0.1, 0.0555, 0.023, 0.01] | 0 | [30.0, 32.0, 35.0, 37.0, 39.0, 50.0, 70.0, 88.0] | [60.0, 70.0, 80.0, 87.0, 94.0, 110.0, 150.0, 216.0]
HV 125A | HV 125A | 125 | 0 | [10.0, 1.82, 0.344, 0.1, 0.0467, 0.0269, 0.01] | [10.0, 2.478, 0.426, 0.1, 0.0427, 0.0211, 0.01] | 0 | [375.0, 500.0, 700.0, 925.0, 1200.0, 1500.0, 2341.0] | [750.0, 1000.0, 1500.0, 2200.0, 3000.0, 4000.0, 5765.0]
HV 160A | HV 160A | 160 | 0 | [10.0, 4.15, 1.03, 0.198, 0.1, 0.051, 0.0172, 0.01] | [10.0, 2.3, 0.734, 0.274, 0.1, 0.046, 0.0177, 0.01] | 0 | [480.0, 550.0, 700.0, 1000.0, 1260.0, 1600.0, 2500.0, 3227.0] | [960.0, 1300.0, 1700.0, 2200.0, 2996.0, 4000.0, 6000.0, 7946.0]
HV 16A | HV 16A | 16 | 0 | [10.0, 0.352, 0.164, 0.1, 0.0649, 0.0342, 0.01] | [10.0, 2.34, 0.722, 0.181, 0.1, 0.055, 0.0296, 0.01] | 0 | [48.0, 60.0, 65.0, 71.0, 80.0, 100.0, 162.0] | [96.0, 110.0, 125.0, 150.0, 168.0, 200.0, 250.0, 398.0]
HV 200A | HV 200A | 200 | 0 | [10.0, 4.267, 1.21, 0.403, 0.1, 0.058, 0.022, 0.01] | [10.0, 3.73, 1.654, 0.328, 0.1, 0.0531, 0.019, 0.01] | 0 | [600.0, 700.0, 900.0, 1150.0, 1665.0, 2000.0, 3000.0, 4313.0] | [1200.0, 1500.0, 1800.0, 2700.0, 3960.0, 5000.0, 7500.0, 10620.0]
HV 20A | HV 20A | 20 | 0 | [10.0, 1.3, 0.3, 0.155, 0.1, 0.0555, 0.023, 0.01] | [10.0, 1.3, 0.161, 0.1, 0.0611, 0.0399, 0.0141, 0.01] | 0 | [60.0, 70.0, 80.0, 87.0, 94.0, 110.0, 150.0, 216.0] | [120.0, 150.0, 200.0, 223.0, 260.0, 300.0, 450.0, 532.0]
HV 25A | HV 25A | 25 | 0 | [10.0, 2.512, 0.833, 0.299, 0.1, 0.0372, 0.0223, 0.01] | [10.0, 3.125, 0.597, 0.198, 0.1, 0.0378, 0.022, 0.01] | 0 | [75.0, 82.0, 90.0, 100.0, 124.0, 170.0, 200.0, 289.0] | [150.0, 170.0, 210.0, 250.0, 294.0, 400.0, 500.0, 711.0]
HV 31.5A | HV 31.5A | 31.5 | 0 | [10.0, 2.34, 0.722, 0.181, 0.1, 0.055, 0.0296, 0.01] | [10.0, 2.84, 0.368, 0.164, 0.1, 0.0621, 0.0378, 0.0195, 0.01] | 0 | [95.0, 110.0, 125.0, 150.0, 165.0, 200.0, 250.0, 390.0] | [189.0, 220.0, 300.0, 350.0, 393.0, 450.0, 530.0, 700.0, 960.0]
HV 40A | HV 40A | 40 | 0 | [10.0, 1.3, 0.161, 0.1, 0.0611, 0.0399, 0.0141, 0.01] | [10.0, 2.05, 0.369, 0.198, 0.1, 0.051, 0.0298, 0.01] | 0 | [120.0, 150.0, 200.0, 223.0, 260.0, 300.0, 450.0, 532.0] | [240.0, 300.0, 400.0, 450.0, 530.0, 650.0, 800.0, 1311.0]
HV 50A | HV 50A | 50 | 0 | [10.0, 3.215, 0.597, 0.198, 0.1, 0.0378, 0.022, 0.01] | [10.0, 3.64, 0.854, 0.281, 0.1, 0.0531, 0.022, 0.01] | 0 | [150.0, 170.0, 210.0, 250.0, 294.0, 400.0, 500.0, 711.0] | [300.0, 350.0, 450.0, 550.0, 700.0, 850.0, 1200.0, 1752.0]
HV 6.3A | HV 6.3A | 6.3 | 0 | [10.0, 1.39, 0.344, 0.168, 0.1, 0.056, 0.0263, 0.01] | [10.0, 1.711, 0.516, 0.198, 0.1, 0.0634, 0.0303, 0.01] | 0 | [19.0, 19.5, 20.4, 20.8, 22.0, 25.0, 32.0, 48.0] | [38.0, 40.0, 43.0, 48.0, 53.0, 60.0, 75.0, 118.0]
HV 63A | HV 63A | 63 | 0 | [10.0, 2.84, 0.368, 0.164, 0.1, 0.0621, 0.0378, 0.0195, 0.01] | [10.0, 1.82, 0.344, 0.1, 0.0467, 0.0269, 0.01] | 0 | [189.0, 220.0, 300.0, 350.0, 393.0, 450.0, 530.0, 700.0, 961.0] | [378.0, 500.0, 700.0, 934.0, 1200.0, 1500.0, 2366.0]
HV 80A | HV 80A | 80 | 0 | [10.0, 2.05, 0.369, 0.198, 0.1, 0.051, 0.0298, 0.01] | [10.0, 4.15, 1.03, 0.198, 0.1, 0.051, 0.0172, 0.01] | 0 | [240.0, 300.0, 400.0, 450.0, 530.0, 650.0, 800.0, 1311.0] | [480.0, 550.0, 700.0, 1000.0, 1260.0, 1600.0, 2500.0, 3227.0]
Siemens NH-1-100 | Siemens NH-1-100 | 100 | [5400.0, 2000.0, 400.0, 20.0, 1.0, 0.2, 0.012, 0.004] | 0 | 0 | [150.0, 190.0, 250.0, 430.0, 900.0, 1250.0, 2700.0, 3600.0] | 0 | 0
Siemens NH-1-125 | Siemens NH-1-125 | 125 | [4800.0, 120.0, 7.0, 0.1, 0.004] | 0 | 0 | [180.0, 400.0, 740.0, 2000.0, 4250.0] | 0 | 0
Siemens NH-1-16 | Siemens NH-1-16 | 16 | [4000.0, 400.0, 2.0, 0.1, 0.04, 0.01] | 0 | 0 | [26.0, 35.0, 75.0, 150.0, 200.0, 300.0] | 0 | 0
Siemens NH-1-160 | Siemens NH-1-160 | 160 | [4800.0, 120.0, 7.0, 0.1, 0.004] | 0 | 0 | [210.0, 500.0, 900.0, 2300.0, 5000.0] | 0 | 0
Siemens NH-1-25 | Siemens NH-1-25 | 25 | [4000.0, 1000.0, 10.0, 0.2, 0.02, 0.01] | 0 | 0 | [40.0, 50.0, 100.0, 210.0, 400.0, 500.0] | 0 | 0
Siemens NH-1-50 | Siemens NH-1-50 | 50 | [4000.0, 40.0, 4.0, 1.0, 0.02, 0.01] | 0 | 0 | [86.0, 200.0, 300.0, 400.0, 1000.0, 1280.0] | 0 | 0
Siemens NH-1-63 | Siemens NH-1-63 | 63 | [4000.0, 100.0, 10.0, 2.0, 0.04, 0.01] | 0 | 0 | [100.0, 200.0, 300.0, 400.0, 1000.0, 1500.0] | 0 | 0
Siemens NH-1-80 | Siemens NH-1-80 | 80 | [4800.0, 120.0, 7.0, 0.1, 0.01] | 0 | 0 | [150.58, 250.0, 450.0, 1150.0, 2470.0] | 0 | 0
Siemens NH-2-1000 | Siemens NH-2-1000 | 1000 | [4800.0, 120.0, 7.0, 0.1, 0.004] | 0 | 0 | [1900.0, 3500.0, 8400.0, 24000.0, 52000.0] | 0 | 0
Siemens NH-2-200 | Siemens NH-2-200 | 200 | [4800.0, 120.0, 7.0, 0.1, 0.004] | 0 | 0 | [280.0, 650.0, 1200.0, 3000.0, 7000.0] | 0 | 0
Siemens NH-2-224 | Siemens NH-2-224 | 224 | [4800.0, 120.0, 7.0, 0.2, 0.04, 0.004] | 0 | 0 | [400.0, 750.0, 1453.0, 3025.0, 4315.0, 7600.0] | 0 | 0
Siemens NH-2-250 | Siemens NH-2-250 | 250 | [4800.0, 120.0, 7.0, 0.1, 0.004] | 0 | 0 | [450.0, 800.0, 1650.0, 4000.0, 8500.0] | 0 | 0
Siemens NH-2-315 | Siemens NH-2-315 | 315 | [4800.0, 120.0, 7.0, 0.1, 0.004] | 0 | 0 | [550.0, 920.0, 1900.0, 5000.0, 11000.0] | 0 | 0
Siemens NH-2-355 | Siemens NH-2-355 | 355 | [4800.0, 120.0, 6.0, 0.1, 0.004] | 0 | 0 | [650.0, 1116.27, 2350.0, 5840.0, 12790.0] | 0 | 0
Siemens NH-2-400 | Siemens NH-2-400 | 400 | [4800.0, 120.0, 7.0, 0.1, 0.004] | 0 | 0 | [720.0, 1350.0, 2800.0, 6500.0, 15000.0] | 0 | 0
Siemens NH-2-425 | Siemens NH-2-425 | 425 | [4800.0, 120.0, 7.0, 0.1, 0.004] | 0 | 0 | [850.0, 1500.0, 3050.0, 7500.0, 16500.0] | 0 | 0
Siemens NH-2-630 | Siemens NH-2-630 | 630 | [4800.0, 120.0, 7.0, 0.1, 0.004] | 0 | 0 | [1200.0, 2000.0, 4800.0, 12000.0, 26000.0] | 0 | 0

## dtypes
| element | column | dtype
0 | bus | name | object
1 | bus | vn_kv | float64
2 | bus | type | object
3 | bus | zone | object
4 | bus | in_service | bool
5 | load | name | object
6 | load | bus | uint32
7 | load | p_mw | float64
8 | load | q_mvar | float64
9 | load | const_z_percent | float64
10 | load | const_i_percent | float64
11 | load | sn_mva | float64
12 | load | scaling | float64
13 | load | in_service | bool
14 | load | type | object
15 | ext_grid | name | object
16 | ext_grid | bus | uint32
17 | ext_grid | vm_pu | float64
18 | ext_grid | va_degree | float64
19 | ext_grid | slack_weight | float64
20 | ext_grid | in_service | bool
21 | line | name | object
22 | line | std_type | object
23 | line | from_bus | uint32
24 | line | to_bus | uint32
25 | line | length_km | float64
26 | line | r_ohm_per_km | float64
27 | line | x_ohm_per_km | float64
28 | line | c_nf_per_km | float64
29 | line | g_us_per_km | float64
30 | line | max_i_ka | float64
31 | line | df | float64
32 | line | parallel | uint32
33 | line | type | object
34 | line | in_service | bool
35 | trafo | name | object
36 | trafo | std_type | object
37 | trafo | hv_bus | uint32
38 | trafo | lv_bus | uint32
39 | trafo | sn_mva | float64
40 | trafo | vn_hv_kv | float64
41 | trafo | vn_lv_kv | float64
42 | trafo | vk_percent | float64
43 | trafo | vkr_percent | float64
44 | trafo | pfe_kw | float64
45 | trafo | i0_percent | float64
46 | trafo | shift_degree | float64
47 | trafo | tap_side | object
48 | trafo | tap_neutral | int32
49 | trafo | tap_min | int32
50 | trafo | tap_max | int32
51 | trafo | tap_step_percent | float64
52 | trafo | tap_step_degree | float64
53 | trafo | tap_pos | int32
54 | trafo | tap_phase_shifter | bool
55 | trafo | parallel | uint32
56 | trafo | df | float64
57 | trafo | in_service | bool
58 | line_geodata | coords | object
59 | bus_geodata | x | float64
60 | bus_geodata | y | float64
61 | bus_geodata | coords | object

## parameters
| version | format_version | converged | OPF_converged | name | f_hz | sn_mva
0 | 2.14.6 | 2.14.0 | FALSE | FALSE |  | 50 | 1