## bus
| name | vn_kv | type | zone | in_service
0 | bus_LV_4591-4_0_6_node_0 | 0.4 | n |  | TRUE
1 | bus_LV_4591-4_0_6_node_1 | 0.4 | n |  | TRUE
2 | bus_LV_4591-4_0_6_node_2 | 0.4 | n |  | TRUE
3 | bus_LV_4591-4_0_6_node_3 | 0.4 | n |  | TRUE
4 | bus_LV_4591-4_0_6_node_4 | 0.4 | n |  | TRUE
5 | bus_LV_4591-4_0_6_node_33 | 0.4 | n |  | TRUE
6 | bus_LV_4591-4_0_6_node_25 | 0.4 | n |  | TRUE
7 | bus_LV_4591-4_0_6_node_34 | 0.4 | n |  | TRUE
8 | bus_LV_4591-4_0_6_node_56 | 0.4 | n |  | TRUE
9 | bus_LV_4591-4_0_6_node_5 | 0.4 | n |  | TRUE
10 | bus_LV_4591-4_0_6_node_7 | 0.4 | n |  | TRUE
11 | bus_LV_4591-4_0_6_node_9 | 0.4 | n |  | TRUE
12 | bus_LV_4591-4_0_6_node_10 | 0.4 | n |  | TRUE
13 | bus_LV_4591-4_0_6_node_11 | 0.4 | n |  | TRUE
14 | bus_LV_4591-4_0_6_node_20 | 0.4 | n |  | TRUE
15 | bus_LV_4591-4_0_6_node_18 | 0.4 | n |  | TRUE
16 | bus_LV_4591-4_0_6_node_12 | 0.4 | n |  | TRUE
17 | bus_LV_4591-4_0_6_node_13 | 0.4 | n |  | TRUE
18 | bus_LV_4591-4_0_6_node_14 | 0.4 | n |  | TRUE
19 | bus_LV_4591-4_0_6_node_50 | 0.4 | n |  | TRUE
20 | bus_LV_4591-4_0_6_node_16 | 0.4 | n |  | TRUE
21 | bus_LV_4591-4_0_6_node_27 | 0.4 | n |  | TRUE
22 | bus_LV_4591-4_0_6_node_87 | 0.4 | n |  | TRUE
23 | bus_LV_4591-4_0_6_node_15 | 0.4 | n |  | TRUE
24 | bus_LV_4591-4_0_6_node_75 | 0.4 | n |  | TRUE
25 | bus_LV_4591-4_0_6_node_73 | 0.4 | n |  | TRUE
26 | bus_LV_4591-4_0_6_node_74 | 0.4 | n |  | TRUE
27 | bus_LV_4591-4_0_6_node_59 | 0.4 | n |  | TRUE
28 | bus_LV_4591-4_0_6_node_17 | 0.4 | n |  | TRUE
29 | bus_LV_4591-4_0_6_node_69 | 0.4 | n |  | TRUE
30 | bus_LV_4591-4_0_6_node_72 | 0.4 | n |  | TRUE
31 | bus_LV_4591-4_0_6_node_51 | 0.4 | n |  | TRUE
32 | bus_LV_4591-4_0_6_node_26 | 0.4 | n |  | TRUE
33 | bus_LV_4591-4_0_6_node_86 | 0.4 | n |  | TRUE
34 | bus_LV_4591-4_0_6_node_101 | 0.4 | n |  | TRUE
35 | bus_LV_4591-4_0_6_node_60 | 0.4 | n |  | TRUE
36 | bus_LV_4591-4_0_6_node_57 | 0.4 | n |  | TRUE
37 | bus_LV_4591-4_0_6_node_103 | 0.4 | n |  | TRUE
38 | bus_LV_4591-4_0_6_node_19 | 0.4 | n |  | TRUE
39 | bus_LV_4591-4_0_6_node_21 | 0.4 | n |  | TRUE
40 | bus_LV_4591-4_0_6_node_22 | 0.4 | n |  | TRUE
41 | bus_LV_4591-4_0_6_node_23 | 0.4 | n |  | TRUE
42 | bus_LV_4591-4_0_6_node_24 | 0.4 | n |  | TRUE
43 | bus_LV_4591-4_0_6_node_31 | 0.4 | n |  | TRUE
44 | bus_LV_4591-4_0_6_node_32 | 0.4 | n |  | TRUE
45 | bus_LV_4591-4_0_6_node_46 | 0.4 | n |  | TRUE
46 | bus_LV_4591-4_0_6_node_96 | 0.4 | n |  | TRUE
47 | bus_LV_4591-4_0_6_node_54 | 0.4 | n |  | TRUE
48 | bus_LV_4591-4_0_6_node_28 | 0.4 | n |  | TRUE
49 | bus_LV_4591-4_0_6_node_29 | 0.4 | n |  | TRUE
50 | bus_LV_4591-4_0_6_node_30 | 0.4 | n |  | TRUE
51 | bus_LV_4591-4_0_6_node_38 | 0.4 | n |  | TRUE
52 | bus_LV_4591-4_0_6_node_40 | 0.4 | n |  | TRUE
53 | bus_LV_4591-4_0_6_node_36 | 0.4 | n |  | TRUE
54 | bus_LV_4591-4_0_6_node_47 | 0.4 | n |  | TRUE
55 | bus_LV_4591-4_0_6_node_84 | 0.4 | n |  | TRUE
56 | bus_LV_4591-4_0_6_node_35 | 0.4 | n |  | TRUE
57 | bus_LV_4591-4_0_6_node_41 | 0.4 | n |  | TRUE
58 | bus_LV_4591-4_0_6_node_37 | 0.4 | n |  | TRUE
59 | bus_LV_4591-4_0_6_node_39 | 0.4 | n |  | TRUE
60 | bus_LV_4591-4_0_6_node_45 | 0.4 | n |  | TRUE
61 | bus_LV_4591-4_0_6_node_42 | 0.4 | n |  | TRUE
62 | bus_LV_4591-4_0_6_node_48 | 0.4 | n |  | TRUE
63 | bus_LV_4591-4_0_6_node_49 | 0.4 | n |  | TRUE
64 | bus_LV_4591-4_0_6_node_52 | 0.4 | n |  | TRUE
65 | bus_LV_4591-4_0_6_node_53 | 0.4 | n |  | TRUE
66 | bus_LV_4591-4_0_6_node_55 | 0.4 | n |  | TRUE
67 | bus_LV_4591-4_0_6_node_71 | 0.4 | n |  | TRUE
68 | bus_LV_4591-4_0_6_node_63 | 0.4 | n |  | TRUE
69 | bus_LV_4591-4_0_6_node_102 | 0.4 | n |  | TRUE
70 | bus_LV_4591-4_0_6_node_61 | 0.4 | n |  | TRUE
71 | bus_LV_4591-4_0_6_node_58 | 0.4 | n |  | TRUE
72 | bus_LV_4591-4_0_6_node_62 | 0.4 | n |  | TRUE
73 | bus_LV_4591-4_0_6_node_64 | 0.4 | n |  | TRUE
74 | bus_LV_4591-4_0_6_node_65 | 0.4 | n |  | TRUE
75 | bus_LV_4591-4_0_6_node_66 | 0.4 | n |  | TRUE
76 | bus_LV_4591-4_0_6_node_67 | 0.4 | n |  | TRUE
77 | bus_LV_4591-4_0_6_node_80 | 0.4 | n |  | TRUE
78 | bus_LV_4591-4_0_6_node_78 | 0.4 | n |  | TRUE
79 | bus_LV_4591-4_0_6_node_97 | 0.4 | n |  | TRUE
80 | bus_LV_4591-4_0_6_node_98 | 0.4 | n |  | TRUE
81 | bus_LV_4591-4_0_6_node_93 | 0.4 | n |  | TRUE
82 | bus_LV_4591-4_0_6_node_76 | 0.4 | n |  | TRUE
83 | bus_LV_4591-4_0_6_node_77 | 0.4 | n |  | TRUE
84 | bus_LV_4591-4_0_6_node_79 | 0.4 | n |  | TRUE
85 | bus_LV_4591-4_0_6_node_90 | 0.4 | n |  | TRUE
86 | bus_LV_4591-4_0_6_node_92 | 0.4 | n |  | TRUE
87 | bus_LV_4591-4_0_6_node_88 | 0.4 | n |  | TRUE
88 | bus_LV_4591-4_0_6_node_81 | 0.4 | n |  | TRUE
89 | bus_LV_4591-4_0_6_node_82 | 0.4 | n |  | TRUE
90 | bus_LV_4591-4_0_6_node_83 | 0.4 | n |  | TRUE
91 | bus_LV_4591-4_0_6_node_85 | 0.4 | n |  | TRUE
92 | bus_LV_4591-4_0_6_node_95 | 0.4 | n |  | TRUE
93 | bus_LV_4591-4_0_6_node_94 | 0.4 | n |  | TRUE
94 | bus_LV_4591-4_0_6_node_89 | 0.4 | n |  | TRUE
95 | bus_LV_4591-4_0_6_node_91 | 0.4 | n |  | TRUE
96 | bus_LV_4591-4_0_6_node_100 | 0.4 | n |  | TRUE
97 | bus_MV_440_0_node_218 | 20 | n |  | TRUE

## load
| name | bus | p_mw | q_mvar | const_z_percent | const_i_percent | sn_mva | scaling | in_service | type
0 | LV_4591-4_0_6_load_0 | 0 | 0.0041014 | 0.0010279 | 0 | 0 |  | 1 | TRUE | wye
1 | LV_4591-4_0_6_load_1 | 1 | 0.00059484 | 0.00014908 | 0 | 0 |  | 1 | TRUE | wye
2 | LV_4591-4_0_6_load_2 | 2 | 0.00078521 | 0.00019679 | 0 | 0 |  | 1 | TRUE | wye
3 | LV_4591-4_0_6_load_3 | 3 | 0.0011893 | 0.00029807 | 0 | 0 |  | 1 | TRUE | wye
4 | LV_4591-4_0_6_load_4 | 4 | 0.00080892 | 0.00020274 | 0 | 0 |  | 1 | TRUE | wye
5 | LV_4591-4_0_6_load_33 | 5 | 0.0040512 | 0.0010153 | 0 | 0 |  | 1 | TRUE | wye
6 | LV_4591-4_0_6_load_25 | 6 | 0.0025746 | 0.00064525 | 0 | 0 |  | 1 | TRUE | wye
7 | LV_4591-4_0_6_load_34 | 7 | 0.0024964 | 0.00062565 | 0 | 0 |  | 1 | TRUE | wye
8 | LV_4591-4_0_6_load_56 | 8 | 0.0013401 | 0.00033587 | 0 | 0 |  | 1 | TRUE | wye
9 | LV_4591-4_0_6_load_5 | 9 | 0.0087332 | 0.0021887 | 0 | 0 |  | 1 | TRUE | wye
10 | LV_4591-4_0_6_load_7 | 10 | 0.0024343 | 0.00061009 | 0 | 0 |  | 1 | TRUE | wye
11 | LV_4591-4_0_6_load_9 | 11 | 0.0022802 | 0.00057148 | 0 | 0 |  | 1 | TRUE | wye
12 | LV_4591-4_0_6_load_10 | 12 | 0.0052192 | 0.0013081 | 0 | 0 |  | 1 | TRUE | wye
13 | LV_4591-4_0_6_load_20 | 14 | 0.0036263 | 0.00090884 | 0 | 0 |  | 1 | TRUE | wye
14 | LV_4591-4_0_6_load_18 | 15 | 0.0014287 | 0.00035806 | 0 | 0 |  | 1 | TRUE | wye
15 | LV_4591-4_0_6_load_50 | 19 | 0.017637 | 0.0044203 | 0 | 0 |  | 1 | TRUE | wye
16 | LV_4591-4_0_6_load_27 | 21 | 0.018357 | 0.0046006 | 0 | 0 |  | 1 | TRUE | wye
17 | LV_4591-4_0_6_load_87 | 22 | 0.019395 | 0.0048609 | 0 | 0 |  | 1 | TRUE | wye
18 | LV_4591-4_0_6_load_75 | 24 | 0.001426 | 0.0003574 | 0 | 0 |  | 1 | TRUE | wye
19 | LV_4591-4_0_6_load_73 | 25 | 0.026548 | 0.0066535 | 0 | 0 |  | 1 | TRUE | wye
20 | LV_4591-4_0_6_load_74 | 26 | 0.01139 | 0.0028545 | 0 | 0 |  | 1 | TRUE | wye
21 | LV_4591-4_0_6_load_72 | 30 | 0.0018604 | 0.00046625 | 0 | 0 |  | 1 | TRUE | wye
22 | LV_4591-4_0_6_load_51 | 31 | 0.013218 | 0.0033127 | 0 | 0 |  | 1 | TRUE | wye
23 | LV_4591-4_0_6_load_26 | 32 | 0.0011298 | 0.00028317 | 0 | 0 |  | 1 | TRUE | wye
24 | LV_4591-4_0_6_load_86 | 33 | 0.036656 | 0.0091869 | 0 | 0 |  | 1 | TRUE | wye
25 | LV_4591-4_0_6_load_101 | 34 | 0.001623 | 0.00040676 | 0 | 0 |  | 1 | TRUE | wye
26 | LV_4591-4_0_6_load_60 | 35 | 0.0013401 | 0.00033587 | 0 | 0 |  | 1 | TRUE | wye
27 | LV_4591-4_0_6_load_57 | 36 | 0.035647 | 0.0089339 | 0 | 0 |  | 1 | TRUE | wye
28 | LV_4591-4_0_6_load_103 | 37 | 0.001972 | 0.00049422 | 0 | 0 |  | 1 | TRUE | wye
29 | LV_4591-4_0_6_load_19 | 38 | 0.000335 | 8.396e-05 | 0 | 0 |  | 1 | TRUE | wye
30 | LV_4591-4_0_6_load_21 | 39 | 0.0013807 | 0.00034603 | 0 | 0 |  | 1 | TRUE | wye
31 | LV_4591-4_0_6_load_22 | 40 | 0.0084016 | 0.0021056 | 0 | 0 |  | 1 | TRUE | wye
32 | LV_4591-4_0_6_load_23 | 41 | 0.0034469 | 0.00086387 | 0 | 0 |  | 1 | TRUE | wye
33 | LV_4591-4_0_6_load_31 | 43 | 0.0024362 | 0.00061057 | 0 | 0 |  | 1 | TRUE | wye
34 | LV_4591-4_0_6_load_46 | 45 | 0.0038181 | 0.0009569 | 0 | 0 |  | 1 | TRUE | wye
35 | LV_4591-4_0_6_load_96 | 46 | 0.015509 | 0.0038869 | 0 | 0 |  | 1 | TRUE | wye
36 | LV_4591-4_0_6_load_54 | 47 | 0.0011371 | 0.00028498 | 0 | 0 |  | 1 | TRUE | wye
37 | LV_4591-4_0_6_load_28 | 48 | 0.00083523 | 0.00020933 | 0 | 0 |  | 1 | TRUE | wye
38 | LV_4591-4_0_6_load_29 | 49 | 0.00051377 | 0.00012876 | 0 | 0 |  | 1 | TRUE | wye
39 | LV_4591-4_0_6_load_30 | 50 | 0.00079394 | 0.00019898 | 0 | 0 |  | 1 | TRUE | wye
40 | LV_4591-4_0_6_load_36 | 53 | 0.00075807 | 0.00018999 | 0 | 0 |  | 1 | TRUE | wye
41 | LV_4591-4_0_6_load_84 | 55 | 0.0056168 | 0.0014077 | 0 | 0 |  | 1 | TRUE | wye
42 | LV_4591-4_0_6_load_35 | 56 | 0.0034627 | 0.00086784 | 0 | 0 |  | 1 | TRUE | wye
43 | LV_4591-4_0_6_load_41 | 57 | 0.0039215 | 0.00098283 | 0 | 0 |  | 1 | TRUE | wye
44 | LV_4591-4_0_6_load_37 | 58 | 0.016532 | 0.0041434 | 0 | 0 |  | 1 | TRUE | wye
45 | LV_4591-4_0_6_load_39 | 59 | 0.00086279 | 0.00021624 | 0 | 0 |  | 1 | TRUE | wye
46 | LV_4591-4_0_6_load_45 | 60 | 0.012298 | 0.0030823 | 0 | 0 |  | 1 | TRUE | wye
47 | LV_4591-4_0_6_load_42 | 61 | 0.0010684 | 0.00026777 | 0 | 0 |  | 1 | TRUE | wye
48 | LV_4591-4_0_6_load_48 | 62 | 0.0018482 | 0.0004632 | 0 | 0 |  | 1 | TRUE | wye
49 | LV_4591-4_0_6_load_49 | 63 | 0.0042921 | 0.0010757 | 0 | 0 |  | 1 | TRUE | wye
50 | LV_4591-4_0_6_load_52 | 64 | 0.0013401 | 0.00033587 | 0 | 0 |  | 1 | TRUE | wye
51 | LV_4591-4_0_6_load_53 | 65 | 0.0013423 | 0.00033641 | 0 | 0 |  | 1 | TRUE | wye
52 | LV_4591-4_0_6_load_71 | 67 | 0.00088128 | 0.00022087 | 0 | 0 |  | 1 | TRUE | wye
53 | LV_4591-4_0_6_load_63 | 68 | 0.001208 | 0.00030275 | 0 | 0 |  | 1 | TRUE | wye
54 | LV_4591-4_0_6_load_102 | 69 | 0.00088116 | 0.00022084 | 0 | 0 |  | 1 | TRUE | wye
55 | LV_4591-4_0_6_load_61 | 70 | 0.00069519 | 0.00017423 | 0 | 0 |  | 1 | TRUE | wye
56 | LV_4591-4_0_6_load_58 | 71 | 0.025231 | 0.0063234 | 0 | 0 |  | 1 | TRUE | wye
57 | LV_4591-4_0_6_load_62 | 72 | 0.0010315 | 0.00025852 | 0 | 0 |  | 1 | TRUE | wye
58 | LV_4591-4_0_6_load_64 | 73 | 0.0011388 | 0.00028541 | 0 | 0 |  | 1 | TRUE | wye
59 | LV_4591-4_0_6_load_66 | 75 | 0.0025875 | 0.00064848 | 0 | 0 |  | 1 | TRUE | wye
60 | LV_4591-4_0_6_load_67 | 76 | 0.0010559 | 0.00026464 | 0 | 0 |  | 1 | TRUE | wye
61 | LV_4591-4_0_6_load_80 | 77 | 0.013707 | 0.0034352 | 0 | 0 |  | 1 | TRUE | wye
62 | LV_4591-4_0_6_load_78 | 78 | 0.0062525 | 0.001567 | 0 | 0 |  | 1 | TRUE | wye
63 | LV_4591-4_0_6_load_97 | 79 | 0.0014172 | 0.00035518 | 0 | 0 |  | 1 | TRUE | wye
64 | LV_4591-4_0_6_load_93 | 81 | 0.0014167 | 0.00035505 | 0 | 0 |  | 1 | TRUE | wye
65 | LV_4591-4_0_6_load_76 | 82 | 0.015253 | 0.0038228 | 0 | 0 |  | 1 | TRUE | wye
66 | LV_4591-4_0_6_load_77 | 83 | 0.064916 | 0.01627 | 0 | 0 |  | 1 | TRUE | wye
67 | LV_4591-4_0_6_load_79 | 84 | 0.059178 | 0.014831 | 0 | 0 |  | 1 | TRUE | wye
68 | LV_4591-4_0_6_load_92 | 86 | 0.00077203 | 0.00019349 | 0 | 0 |  | 1 | TRUE | wye
69 | LV_4591-4_0_6_load_88 | 87 | 0.0008815 | 0.00022093 | 0 | 0 |  | 1 | TRUE | wye
70 | LV_4591-4_0_6_load_81 | 88 | 0.00099856 | 0.00025026 | 0 | 0 |  | 1 | TRUE | wye
71 | LV_4591-4_0_6_load_82 | 89 | 0.0018669 | 0.0004679 | 0 | 0 |  | 1 | TRUE | wye
72 | LV_4591-4_0_6_load_83 | 90 | 0.0017763 | 0.00044519 | 0 | 0 |  | 1 | TRUE | wye
73 | LV_4591-4_0_6_load_85 | 91 | 0.0014167 | 0.00035506 | 0 | 0 |  | 1 | TRUE | wye
74 | LV_4591-4_0_6_load_95 | 92 | 0.0014164 | 0.00035499 | 0 | 0 |  | 1 | TRUE | wye
75 | LV_4591-4_0_6_load_94 | 93 | 0.0014452 | 0.00036221 | 0 | 0 |  | 1 | TRUE | wye
76 | LV_4591-4_0_6_load_89 | 94 | 0.0018371 | 0.00046041 | 0 | 0 |  | 1 | TRUE | wye
77 | LV_4591-4_0_6_load_100 | 96 | 0.0039531 | 0.00099074 | 0 | 0 |  | 1 | TRUE | wye

## ext_grid
| name | bus | vm_pu | va_degree | slack_weight | in_service
0 |  | 18 | 1 | 0 | 1 | TRUE

## line
| name | std_type | from_bus | to_bus | length_km | r_ohm_per_km | x_ohm_per_km | c_nf_per_km | g_us_per_km | max_i_ka | df | parallel | type | in_service
0 | LV_4591-4_0_6_line_0 |  | 0 | 1 | 0.023707 | 0.125 | 0.08 | 261 | 0 | 0.364 | 1 | 1 | cs | TRUE
1 | LV_4591-4_0_6_line_1 |  | 0 | 2 | 0.0037834 | 0.125 | 0.08 | 261 | 0 | 0.364 | 1 | 1 | cs | TRUE
2 | LV_4591-4_0_6_line_2 |  | 1 | 3 | 0.0038152 | 0.125 | 0.08 | 261 | 0 | 0.364 | 1 | 1 | cs | TRUE
3 | LV_4591-4_0_6_line_3 |  | 2 | 4 | 0.026012 | 0.125 | 0.08 | 261 | 0 | 0.364 | 1 | 1 | cs | TRUE
4 | LV_4591-4_0_6_line_4 |  | 3 | 5 | 0.025581 | 0.125 | 0.08 | 261 | 0 | 0.364 | 1 | 1 | cs | TRUE
5 | LV_4591-4_0_6_line_5 |  | 4 | 6 | 0.021452 | 0.125 | 0.08 | 261 | 0 | 0.364 | 1 | 1 | cs | TRUE
6 | LV_4591-4_0_6_line_6 |  | 5 | 7 | 0.0078868 | 0.125 | 0.08 | 261 | 0 | 0.364 | 1 | 1 | cs | TRUE
7 | LV_4591-4_0_6_line_7 |  | 6 | 8 | 0.0010329 | 0.125 | 0.08 | 261 | 0 | 0.364 | 1 | 1 | cs | TRUE
8 | LV_4591-4_0_6_line_8 |  | 7 | 56 | 0.021334 | 0.125 | 0.08 | 261 | 0 | 0.364 | 1 | 1 | cs | TRUE
9 | LV_4591-4_0_6_line_9 |  | 8 | 47 | 0.011465 | 0.125 | 0.08 | 261 | 0 | 0.364 | 1 | 1 | cs | TRUE
10 | LV_4591-4_0_6_line_10 |  | 9 | 10 | 0.066195 | 0.125 | 0.08 | 261 | 0 | 0.364 | 1 | 1 | cs | TRUE
11 | LV_4591-4_0_6_line_11 |  | 10 | 11 | 0.045682 | 0.125 | 0.08 | 261 | 0 | 0.364 | 1 | 1 | cs | TRUE
12 | LV_4591-4_0_6_line_12 |  | 10 | 12 | 0.018481 | 0.125 | 0.08 | 261 | 0 | 0.364 | 1 | 1 | cs | TRUE
13 | LV_4591-4_0_6_line_13 |  | 11 | 13 | 0.038391 | 0.125 | 0.08 | 261 | 0 | 0.364 | 1 | 1 | cs | TRUE
14 | LV_4591-4_0_6_line_14 |  | 13 | 16 | 0.016695 | 0.125 | 0.08 | 261 | 0 | 0.364 | 1 | 2 | cs | TRUE
15 | LV_4591-4_0_6_line_15 |  | 13 | 17 | 0.01623 | 0.125 | 0.08 | 261 | 0 | 0.364 | 1 | 2 | cs | TRUE
16 | LV_4591-4_0_6_line_16 |  | 14 | 15 | 0.036372 | 0.125 | 0.08 | 261 | 0 | 0.364 | 1 | 1 | cs | TRUE
17 | LV_4591-4_0_6_line_17 |  | 15 | 38 | 0.072078 | 0.125 | 0.08 | 261 | 0 | 0.364 | 1 | 1 | cs | TRUE
18 | LV_4591-4_0_6_line_18 |  | 16 | 18 | 0.014098 | 0.125 | 0.08 | 261 | 0 | 0.364 | 1 | 3 | cs | TRUE
19 | LV_4591-4_0_6_line_19 |  | 16 | 19 | 0.0089117 | 0.125 | 0.08 | 261 | 0 | 0.364 | 1 | 1 | cs | TRUE
20 | LV_4591-4_0_6_line_20 |  | 17 | 20 | 0.011625 | 0.125 | 0.08 | 261 | 0 | 0.364 | 1 | 2 | cs | TRUE
21 | LV_4591-4_0_6_line_21 |  | 17 | 21 | 0.010038 | 0.125 | 0.08 | 261 | 0 | 0.364 | 1 | 1 | cs | TRUE
22 | LV_4591-4_0_6_line_22 |  | 18 | 22 | 0.013294 | 0.125 | 0.08 | 261 | 0 | 0.364 | 1 | 3 | cs | TRUE
23 | LV_4591-4_0_6_line_23 |  | 19 | 31 | 0.0083128 | 0.125 | 0.08 | 261 | 0 | 0.364 | 1 | 1 | cs | TRUE
24 | LV_4591-4_0_6_line_24 |  | 20 | 27 | 0.016187 | 0.125 | 0.08 | 261 | 0 | 0.364 | 1 | 1 | cs | TRUE
25 | LV_4591-4_0_6_line_25 |  | 20 | 26 | 0.015782 | 0.125 | 0.08 | 261 | 0 | 0.364 | 1 | 1 | cs | TRUE
26 | LV_4591-4_0_6_line_26 |  | 21 | 32 | 0.024145 | 0.125 | 0.08 | 261 | 0 | 0.364 | 1 | 1 | cs | TRUE
27 | LV_4591-4_0_6_line_27 |  | 22 | 33 | 0.010481 | 0.125 | 0.08 | 261 | 0 | 0.364 | 1 | 3 | cs | TRUE
28 | LV_4591-4_0_6_line_28 |  | 23 | 24 | 0.019713 | 0.125 | 0.08 | 261 | 0 | 0.364 | 1 | 1 | cs | TRUE
29 | LV_4591-4_0_6_line_29 |  | 23 | 25 | 0.0054946 | 0.125 | 0.08 | 261 | 0 | 0.364 | 1 | 1 | cs | TRUE
30 | LV_4591-4_0_6_line_30 |  | 23 | 26 | 0.027287 | 0.125 | 0.08 | 261 | 0 | 0.364 | 1 | 1 | cs | TRUE
31 | LV_4591-4_0_6_line_31 |  | 24 | 34 | 0.011316 | 0.125 | 0.08 | 261 | 0 | 0.364 | 1 | 1 | cs | TRUE
32 | LV_4591-4_0_6_line_32 |  | 25 | 30 | 0.062787 | 0.125 | 0.08 | 261 | 0 | 0.364 | 1 | 1 | cs | TRUE
33 | LV_4591-4_0_6_line_33 |  | 27 | 35 | 0.021618 | 0.125 | 0.08 | 261 | 0 | 0.364 | 1 | 1 | cs | TRUE
34 | LV_4591-4_0_6_line_34 |  | 27 | 36 | 0.018369 | 0.125 | 0.08 | 261 | 0 | 0.364 | 1 | 1 | cs | TRUE
35 | LV_4591-4_0_6_line_35 |  | 28 | 29 | 0.009457 | 0.125 | 0.08 | 261 | 0 | 0.364 | 1 | 1 | cs | TRUE
36 | LV_4591-4_0_6_line_36 |  | 28 | 30 | 0.02275 | 0.125 | 0.08 | 261 | 0 | 0.364 | 1 | 1 | cs | TRUE
37 | LV_4591-4_0_6_line_37 |  | 29 | 37 | 0.017026 | 0.125 | 0.08 | 261 | 0 | 0.364 | 1 | 1 | cs | TRUE
38 | LV_4591-4_0_6_line_38 |  | 31 | 44 | 0.037868 | 0.125 | 0.08 | 261 | 0 | 0.364 | 1 | 1 | cs | TRUE
39 | LV_4591-4_0_6_line_39 |  | 32 | 39 | 0.030558 | 0.125 | 0.08 | 261 | 0 | 0.364 | 1 | 1 | cs | TRUE
40 | LV_4591-4_0_6_line_40 |  | 33 | 84 | 0.015503 | 0.125 | 0.08 | 261 | 0 | 0.364 | 1 | 2 | cs | TRUE
41 | LV_4591-4_0_6_line_41 |  | 34 | 69 | 0.013193 | 0.125 | 0.08 | 261 | 0 | 0.364 | 1 | 1 | cs | TRUE
42 | LV_4591-4_0_6_line_42 |  | 36 | 71 | 0.0084129 | 0.125 | 0.08 | 261 | 0 | 0.364 | 1 | 1 | cs | TRUE
43 | LV_4591-4_0_6_line_43 |  | 38 | 39 | 5.2488e-05 | 0.125 | 0.08 | 261 | 0 | 0.364 | 1 | 1 | cs | TRUE
44 | LV_4591-4_0_6_line_44 |  | 40 | 41 | 0.00459 | 0.125 | 0.08 | 261 | 0 | 0.364 | 1 | 1 | cs | TRUE
45 | LV_4591-4_0_6_line_45 |  | 41 | 42 | 0.021213 | 0.125 | 0.08 | 261 | 0 | 0.364 | 1 | 1 | cs | TRUE
46 | LV_4591-4_0_6_line_46 |  | 42 | 43 | 0.02107 | 0.125 | 0.08 | 261 | 0 | 0.364 | 1 | 1 | cs | TRUE
47 | LV_4591-4_0_6_line_47 |  | 42 | 44 | 0.029392 | 0.125 | 0.08 | 261 | 0 | 0.364 | 1 | 1 | cs | TRUE
48 | LV_4591-4_0_6_line_48 |  | 43 | 45 | 0.033474 | 0.125 | 0.08 | 261 | 0 | 0.364 | 1 | 1 | cs | TRUE
49 | LV_4591-4_0_6_line_49 |  | 44 | 46 | 0.015656 | 0.125 | 0.08 | 261 | 0 | 0.364 | 1 | 1 | cs | TRUE
50 | LV_4591-4_0_6_line_50 |  | 45 | 54 | 0.0045835 | 0.125 | 0.08 | 261 | 0 | 0.364 | 1 | 1 | cs | TRUE
51 | LV_4591-4_0_6_line_51 |  | 46 | 55 | 0.085446 | 0.125 | 0.08 | 261 | 0 | 0.364 | 1 | 1 | cs | TRUE
52 | LV_4591-4_0_6_line_52 |  | 47 | 64 | 0.016018 | 0.125 | 0.08 | 261 | 0 | 0.364 | 1 | 1 | cs | TRUE
53 | LV_4591-4_0_6_line_53 |  | 48 | 49 | 0.022921 | 0.125 | 0.08 | 261 | 0 | 0.364 | 1 | 1 | cs | TRUE
54 | LV_4591-4_0_6_line_54 |  | 49 | 50 | 0.00087 | 0.125 | 0.08 | 261 | 0 | 0.364 | 1 | 1 | cs | TRUE
55 | LV_4591-4_0_6_line_55 |  | 50 | 51 | 0.02608 | 0.125 | 0.08 | 261 | 0 | 0.364 | 1 | 1 | cs | TRUE
56 | LV_4591-4_0_6_line_56 |  | 51 | 52 | 0.019931 | 0.125 | 0.08 | 261 | 0 | 0.364 | 1 | 1 | cs | TRUE
57 | LV_4591-4_0_6_line_57 |  | 51 | 53 | 0.012271 | 0.125 | 0.08 | 261 | 0 | 0.364 | 1 | 1 | cs | TRUE
58 | LV_4591-4_0_6_line_58 |  | 52 | 60 | 0.048451 | 0.125 | 0.08 | 261 | 0 | 0.364 | 1 | 1 | cs | TRUE
59 | LV_4591-4_0_6_line_59 |  | 52 | 61 | 0.0064406 | 0.125 | 0.08 | 261 | 0 | 0.364 | 1 | 1 | cs | TRUE
60 | LV_4591-4_0_6_line_60 |  | 53 | 58 | 0.0012197 | 0.125 | 0.08 | 261 | 0 | 0.364 | 1 | 1 | cs | TRUE
61 | LV_4591-4_0_6_line_61 |  | 54 | 62 | 0.01623 | 0.125 | 0.08 | 261 | 0 | 0.364 | 1 | 1 | cs | TRUE
62 | LV_4591-4_0_6_line_62 |  | 54 | 59 | 0.017417 | 0.125 | 0.08 | 261 | 0 | 0.364 | 1 | 1 | cs | TRUE
63 | LV_4591-4_0_6_line_63 |  | 55 | 89 | 0.0061943 | 0.125 | 0.08 | 261 | 0 | 0.364 | 1 | 1 | cs | TRUE
64 | LV_4591-4_0_6_line_64 |  | 56 | 57 | 0.010004 | 0.125 | 0.08 | 261 | 0 | 0.364 | 1 | 1 | cs | TRUE
65 | LV_4591-4_0_6_line_65 |  | 58 | 59 | 0.022562 | 0.125 | 0.08 | 261 | 0 | 0.364 | 1 | 1 | cs | TRUE
66 | LV_4591-4_0_6_line_66 |  | 62 | 63 | 0.027971 | 0.125 | 0.08 | 261 | 0 | 0.364 | 1 | 1 | cs | TRUE
67 | LV_4591-4_0_6_line_67 |  | 64 | 65 | 0.0032869 | 0.125 | 0.08 | 261 | 0 | 0.364 | 1 | 1 | cs | TRUE
68 | LV_4591-4_0_6_line_68 |  | 65 | 66 | 0.041957 | 0.125 | 0.08 | 261 | 0 | 0.364 | 1 | 1 | cs | TRUE
69 | LV_4591-4_0_6_line_69 |  | 66 | 67 | 0.0035429 | 0.125 | 0.08 | 261 | 0 | 0.364 | 1 | 1 | cs | TRUE
70 | LV_4591-4_0_6_line_70 |  | 66 | 68 | 0.014252 | 0.125 | 0.08 | 261 | 0 | 0.364 | 1 | 1 | cs | TRUE
71 | LV_4591-4_0_6_line_71 |  | 67 | 69 | 0.0062812 | 0.125 | 0.08 | 261 | 0 | 0.364 | 1 | 1 | cs | TRUE
72 | LV_4591-4_0_6_line_72 |  | 68 | 70 | 0.0080475 | 0.125 | 0.08 | 261 | 0 | 0.364 | 1 | 1 | cs | TRUE
73 | LV_4591-4_0_6_line_73 |  | 70 | 72 | 0.01296 | 0.125 | 0.08 | 261 | 0 | 0.364 | 1 | 1 | cs | TRUE
74 | LV_4591-4_0_6_line_74 |  | 72 | 73 | 0.012737 | 0.125 | 0.08 | 261 | 0 | 0.364 | 1 | 1 | cs | TRUE
75 | LV_4591-4_0_6_line_75 |  | 73 | 74 | 0.0016426 | 0.125 | 0.08 | 261 | 0 | 0.364 | 1 | 1 | cs | TRUE
76 | LV_4591-4_0_6_line_76 |  | 74 | 75 | 0.019157 | 0.125 | 0.08 | 261 | 0 | 0.364 | 1 | 1 | cs | TRUE
77 | LV_4591-4_0_6_line_77 |  | 75 | 76 | 0.034313 | 0.125 | 0.08 | 261 | 0 | 0.364 | 1 | 1 | cs | TRUE
78 | LV_4591-4_0_6_line_78 |  | 77 | 78 | 0.020957 | 0.125 | 0.08 | 261 | 0 | 0.364 | 1 | 1 | cs | TRUE
79 | LV_4591-4_0_6_line_79 |  | 78 | 82 | 0.0016365 | 0.125 | 0.08 | 261 | 0 | 0.364 | 1 | 1 | cs | TRUE
80 | LV_4591-4_0_6_line_80 |  | 79 | 80 | 0.0035194 | 0.125 | 0.08 | 261 | 0 | 0.364 | 1 | 1 | cs | TRUE
81 | LV_4591-4_0_6_line_81 |  | 80 | 81 | 0.012137 | 0.125 | 0.08 | 261 | 0 | 0.364 | 1 | 1 | cs | TRUE
82 | LV_4591-4_0_6_line_82 |  | 81 | 85 | 0.030642 | 0.125 | 0.08 | 261 | 0 | 0.364 | 1 | 1 | cs | TRUE
83 | LV_4591-4_0_6_line_83 |  | 82 | 83 | 0.0043881 | 0.125 | 0.08 | 261 | 0 | 0.364 | 1 | 1 | cs | TRUE
84 | LV_4591-4_0_6_line_84 |  | 83 | 84 | 0.022767 | 0.125 | 0.08 | 261 | 0 | 0.364 | 1 | 1 | cs | TRUE
85 | LV_4591-4_0_6_line_85 |  | 85 | 86 | 0.033351 | 0.125 | 0.08 | 261 | 0 | 0.364 | 1 | 1 | cs | TRUE
86 | LV_4591-4_0_6_line_86 |  | 85 | 87 | 0.015824 | 0.125 | 0.08 | 261 | 0 | 0.364 | 1 | 1 | cs | TRUE
87 | LV_4591-4_0_6_line_87 |  | 86 | 93 | 0.0034773 | 0.125 | 0.08 | 261 | 0 | 0.364 | 1 | 1 | cs | TRUE
88 | LV_4591-4_0_6_line_88 |  | 87 | 94 | 0.026975 | 0.125 | 0.08 | 261 | 0 | 0.364 | 1 | 1 | cs | TRUE
89 | LV_4591-4_0_6_line_89 |  | 88 | 89 | 0.020931 | 0.125 | 0.08 | 261 | 0 | 0.364 | 1 | 1 | cs | TRUE
90 | LV_4591-4_0_6_line_90 |  | 88 | 90 | 0.030084 | 0.125 | 0.08 | 261 | 0 | 0.364 | 1 | 1 | cs | TRUE
91 | LV_4591-4_0_6_line_91 |  | 90 | 91 | 0.0050409 | 0.125 | 0.08 | 261 | 0 | 0.364 | 1 | 1 | cs | TRUE
92 | LV_4591-4_0_6_line_92 |  | 91 | 92 | 0.014369 | 0.125 | 0.08 | 261 | 0 | 0.364 | 1 | 1 | cs | TRUE
93 | LV_4591-4_0_6_line_93 |  | 92 | 93 | 0.0097381 | 0.125 | 0.08 | 261 | 0 | 0.364 | 1 | 1 | cs | TRUE
94 | LV_4591-4_0_6_line_94 |  | 94 | 95 | 0.10597 | 0.125 | 0.08 | 261 | 0 | 0.364 | 1 | 1 | cs | TRUE
95 | LV_4591-4_0_6_line_95 |  | 95 | 96 | 0.069623 | 0.125 | 0.08 | 261 | 0 | 0.364 | 1 | 1 | cs | TRUE

## trafo
| name | std_type | hv_bus | lv_bus | sn_mva | vn_hv_kv | vn_lv_kv | vk_percent | vkr_percent | pfe_kw | i0_percent | shift_degree | tap_side | tap_neutral | tap_min | tap_max | tap_step_percent | tap_step_degree | tap_pos | tap_phase_shifter | parallel | df | in_service
0 | LV_4591-4_0_6_trafo_14 | 0.63 MVA 20/0.4 kV | 97 | 18 | 0.63 | 20 | 0.4 | 6 | 1.206 | 1.65 | 0.2619 | 150 | hv | 0 | -2 | 2 | 2.5 | 0 | 0 | FALSE | 1 | 1 | TRUE

## line_geodata
| x0 | y0 | x1 | y1 | x2 | y2 | x3 | y3 | x4 | y4 | x5 | y5 | x6 | y6 | x7 | y7 | x8 | y8
0 | 2712317.0824 | 1264450.5043 | 2712307.7502 | 1264472.2967
1 | 2712317.0824 | 1264450.5043 | 2712318.5718 | 1264447.0263
2 | 2712307.7502 | 1264472.2967 | 2712306.2483 | 1264475.8039
3 | 2712331.0058 | 1264424.1926 | 2712331.0058 | 1264424.1926 | 2712319.5804 | 1264444.6711 | 2712318.5718 | 1264447.0263
4 | 2712296.1783 | 1264499.3191 | 2712306.2483 | 1264475.8039
5 | 2712346.5253 | 1264409.4992 | 2712344.1478 | 1264410.8974 | 2712331.0058 | 1264424.1926
6 | 2712296.1783 | 1264499.3191 | 2712293.0736 | 1264506.5691
7 | 2712346.5253 | 1264409.4992 | 2712347.4156 | 1264408.9755
8 | 2712284.6755 | 1264526.1802 | 2712293.0736 | 1264506.5691
9 | 2712357.2983 | 1264403.1633 | 2712347.4156 | 1264408.9755
10 | 2712347.7896 | 1264525.2102 | 2712298.2092 | 1264569.0693
11 | 2712347.7896 | 1264525.2102 | 2712382.0098 | 1264494.9472
12 | 2712347.7896 | 1264525.2102 | 2712334.9691 | 1264511.8988
13 | 2712410.4019 | 1264469.107 | 2712383.6244 | 1264493.5192 | 2712382.0098 | 1264494.9472
14 | 2712410.4019 | 1264469.107 | 2712414.3939 | 1264473.8871 | 2712419.6984 | 1264482.9291
15 | 2712410.4019 | 1264469.107 | 2712415.4591 | 1264464.6215 | 2712419.7257 | 1264460.9105 | 2712417.2268 | 1264458.0272
16 | 2712287.6526 | 1264573.0192 | 2712309.93 | 1264553.2709 | 2712314.8481 | 1264548.8669
17 | 2712368.6743 | 1264500.9295 | 2712355.7544 | 1264512.406 | 2712335.6869 | 1264530.2068 | 2712314.8481 | 1264548.8669
18 | 2712419.6984 | 1264482.9291 | 2712428.1406 | 1264476.3283 | 2712430.6847 | 1264474.0636
19 | 2712419.6984 | 1264482.9291 | 2712422.1594 | 1264489.7818 | 2712422.6115 | 1264491.3483
20 | 2712417.2268 | 1264458.0272 | 2712425.9242 | 1264450.2858
21 | 2712417.2268 | 1264458.0272 | 2712409.8088 | 1264464.7901
22 | 2712430.6847 | 1264474.0636 | 2712440.6102 | 1264465.2196
23 | 2712422.6115 | 1264491.3483 | 2712424.5057 | 1264497.9113 | 2712424.6461 | 1264499.3866
24 | 2712417.5445 | 1264436.5813 | 2712419.3654 | 1264441.4423 | 2712425.9242 | 1264450.2858
25 | 2712425.9242 | 1264450.2858 | 2712437.7167 | 1264439.7969
26 | 2712409.8088 | 1264464.7901 | 2712408.1578 | 1264466.2953 | 2712391.6459 | 1264480.6981
27 | 2712448.4356 | 1264458.2469 | 2712440.6102 | 1264465.2196
28 | 2712445.8704 | 1264417.9148 | 2712437.9066 | 1264408.4774 | 2712433.3442 | 1264402.6969
29 | 2712445.8704 | 1264417.9148 | 2712449.9186 | 1264414.1996
30 | 2712445.8704 | 1264417.9148 | 2712443.24 | 1264420.3558 | 2712444.3736 | 1264422.1455 | 2712445.5809 | 1264425.6048 | 2712446.1542 | 1264430.709 | 2712445.9013 | 1264432.5169 | 2712437.7167 | 1264439.7969
31 | 2712433.3442 | 1264402.6969 | 2712426.3332 | 1264393.8141
32 | 2712499.8364 | 1264384.6932 | 2712493.3478 | 1264390.4384 | 2712479.9721 | 1264402.1386 | 2712467.1567 | 1264413.2934 | 2712462.3869 | 1264417.3172 | 2712458.1314 | 1264417.2807 | 2712453.6382 | 1264416.2722 | 2712449.9186 | 1264414.1996 | 2712449.9186 | 1264414.1996
33 | 2712398.6967 | 1264447.2656 | 2712417.5445 | 1264436.5813
34 | 2712417.5445 | 1264436.5813 | 2712411.0982 | 1264419.3809
35 | 2712516.8492 | 1264369.5897 | 2712510.4892 | 1264362.5737
36 | 2712516.8492 | 1264369.5897 | 2712508.8029 | 1264376.7539 | 2712499.8364 | 1264384.6932
37 | 2712499.5279 | 1264349.5427 | 2712503.5459 | 1264354.9349 | 2712510.4892 | 1264362.5737
38 | 2712423.6814 | 1264536.8739 | 2712426.3721 | 1264525.7153 | 2712425.3846 | 1264507.1471 | 2712424.6461 | 1264499.3866
39 | 2712391.6459 | 1264480.6981 | 2712380.7956 | 1264490.1625 | 2712368.7136 | 1264500.8947
40 | 2712448.4356 | 1264458.2469 | 2712460.0102 | 1264447.9336
41 | 2712426.3332 | 1264393.8141 | 2712418.1594 | 1264383.4582
42 | 2712408.1457 | 1264411.503 | 2712411.0982 | 1264419.3809
43 | 2712368.7136 | 1264500.8947 | 2712368.6743 | 1264500.9295
44 | 2712392.6031 | 1264536.5971 | 2712394.7589 | 1264540.6494
45 | 2712404.722 | 1264559.3774 | 2712394.7589 | 1264540.6494
46 | 2712404.722 | 1264559.3774 | 2712391.0304 | 1264575.3925
47 | 2712423.6814 | 1264536.8739 | 2712404.722 | 1264559.3774
48 | 2712391.0304 | 1264575.3925 | 2712369.2786 | 1264600.8356
49 | 2712423.6814 | 1264536.8739 | 2712427.2348 | 1264552.1209
50 | 2712366.3002 | 1264604.3195 | 2712369.2786 | 1264600.8356
51 | 2712427.2348 | 1264552.1209 | 2712502.9229 | 1264591.7732
52 | 2712371.5286 | 1264395.8264 | 2712360.4131 | 1264401.3315 | 2712357.2983 | 1264403.1633
53 | 2712305.3546 | 1264627.3514 | 2712285.967 | 1264615.125
54 | 2712305.3546 | 1264627.3514 | 2712306.0904 | 1264627.8155
55 | 2712328.1502 | 1264641.7271 | 2712306.0904 | 1264627.8155
56 | 2712313.2094 | 1264654.9659 | 2712328.1502 | 1264641.7271
57 | 2712328.1502 | 1264641.7271 | 2712337.2229 | 1264633.4655
58 | 2712313.2094 | 1264654.9659 | 2712342.3122 | 1264693.7031
59 | 2712313.2094 | 1264654.9659 | 2712308.1261 | 1264658.9206
60 | 2712337.2229 | 1264633.4655 | 2712338.1247 | 1264632.6443
61 | 2712366.3002 | 1264604.3195 | 2712355.829 | 1264591.9194
62 | 2712366.3002 | 1264604.3195 | 2712354.3561 | 1264616.9956
63 | 2712502.9229 | 1264591.7732 | 2712507.0383 | 1264587.1436
64 | 2712284.6755 | 1264526.1802 | 2712280.7375 | 1264535.3761
65 | 2712354.3561 | 1264616.9956 | 2712348.5945 | 1264623.1105 | 2712338.1247 | 1264632.6443
66 | 2712337.7824 | 1264570.5483 | 2712355.829 | 1264591.9194
67 | 2712371.5286 | 1264395.8264 | 2712374.4741 | 1264394.3677
68 | 2712412.0729 | 1264375.7467 | 2712374.4741 | 1264394.3677
69 | 2712412.0729 | 1264375.7467 | 2712414.2679 | 1264378.5277
70 | 2712412.0729 | 1264375.7467 | 2712402.816 | 1264364.9108
71 | 2712418.1594 | 1264383.4582 | 2712414.2679 | 1264378.5277
72 | 2712397.5889 | 1264358.7921 | 2712402.816 | 1264364.9108
73 | 2712397.5889 | 1264358.7921 | 2712392.4784 | 1264352.8099 | 2712390.0598 | 1264348.329
74 | 2712390.0598 | 1264348.329 | 2712384.0097 | 1264337.1202
75 | 2712383.2295 | 1264335.6748 | 2712384.0097 | 1264337.1202
76 | 2712383.2295 | 1264335.6748 | 2712401.8072 | 1264330.9993
77 | 2712433.6269 | 1264318.2615 | 2712405.5369 | 1264330.0606 | 2712401.8072 | 1264330.9993
78 | 2712495.9258 | 1264413.696 | 2712487.6287 | 1264420.9783 | 2712481.5064 | 1264428.7797 | 2712481.5064 | 1264428.7797
79 | 2712480.2845 | 1264429.8684 | 2712481.5064 | 1264428.7797
80 | 2712613.9323 | 1264510.5602 | 2712614.2895 | 1264507.059
81 | 2712613.9323 | 1264510.5602 | 2712612.7638 | 1264522.6409
82 | 2712609.8137 | 1264553.141 | 2712612.7638 | 1264522.6409
83 | 2712480.2845 | 1264429.8684 | 2712477.0083 | 1264432.7876
84 | 2712477.0083 | 1264432.7876 | 2712460.0102 | 1264447.9336
85 | 2712609.8137 | 1264553.141 | 2712576.5854 | 1264550.2776
86 | 2712609.8137 | 1264553.141 | 2712608.0673 | 1264568.8681
87 | 2712573.1209 | 1264549.9791 | 2712576.5854 | 1264550.2776
88 | 2712608.0673 | 1264568.8681 | 2712605.5304 | 1264591.7152 | 2712605.0858 | 1264595.6774
89 | 2712520.9442 | 1264571.5002 | 2712507.0383 | 1264587.1436
90 | 2712520.9442 | 1264571.5002 | 2712531.5514 | 1264559.5677 | 2712544.9706 | 1264555.1779
91 | 2712549.7617 | 1264553.6106 | 2712544.9706 | 1264555.1779
92 | 2712563.4187 | 1264549.143 | 2712563.4187 | 1264549.143 | 2712549.7617 | 1264553.6106
93 | 2712573.1209 | 1264549.9791 | 2712563.4187 | 1264549.143
94 | 2712589.5767 | 1264700.3502 | 2712596.8191 | 1264669.3501 | 2712605.0858 | 1264595.6774
95 | 2712589.5767 | 1264700.3502 | 2712548.6 | 1264661.1138 | 2712547.4979 | 1264648.1816

## bus_geodata
| x | y | coords
0 | 2712317.0824 | 1264450.5043
1 | 2712307.7502 | 1264472.2967
2 | 2712318.5718 | 1264447.0263
3 | 2712306.2483 | 1264475.8039
4 | 2712331.0058 | 1264424.1926
5 | 2712296.1783 | 1264499.3191
6 | 2712346.5253 | 1264409.4992
7 | 2712293.0736 | 1264506.5691
8 | 2712347.4156 | 1264408.9755
9 | 2712298.2092 | 1264569.0693
10 | 2712347.7896 | 1264525.2102
11 | 2712382.0098 | 1264494.9472
12 | 2712334.9691 | 1264511.8988
13 | 2712410.4019 | 1264469.107
14 | 2712287.6526 | 1264573.0192
15 | 2712314.8481 | 1264548.8669
16 | 2712419.6984 | 1264482.9291
17 | 2712417.2268 | 1264458.0272
18 | 2712430.6847 | 1264474.0636
19 | 2712422.6115 | 1264491.3483
20 | 2712425.9242 | 1264450.2858
21 | 2712409.8088 | 1264464.7901
22 | 2712440.6102 | 1264465.2196
23 | 2712445.8704 | 1264417.9148
24 | 2712433.3442 | 1264402.6969
25 | 2712449.9186 | 1264414.1996
26 | 2712437.7167 | 1264439.7969
27 | 2712417.5445 | 1264436.5813
28 | 2712516.8492 | 1264369.5897
29 | 2712510.4892 | 1264362.5737
30 | 2712499.8364 | 1264384.6932
31 | 2712424.6461 | 1264499.3866
32 | 2712391.6459 | 1264480.6981
33 | 2712448.4356 | 1264458.2469
34 | 2712426.3332 | 1264393.8141
35 | 2712398.6967 | 1264447.2656
36 | 2712411.0982 | 1264419.3809
37 | 2712499.5279 | 1264349.5427
38 | 2712368.6743 | 1264500.9295
39 | 2712368.7136 | 1264500.8947
40 | 2712392.6031 | 1264536.5971
41 | 2712394.7589 | 1264540.6494
42 | 2712404.722 | 1264559.3774
43 | 2712391.0304 | 1264575.3925
44 | 2712423.6814 | 1264536.8739
45 | 2712369.2786 | 1264600.8356
46 | 2712427.2348 | 1264552.1209
47 | 2712357.2983 | 1264403.1633
48 | 2712285.967 | 1264615.125
49 | 2712305.3546 | 1264627.3514
50 | 2712306.0904 | 1264627.8155
51 | 2712328.1502 | 1264641.7271
52 | 2712313.2094 | 1264654.9659
53 | 2712337.2229 | 1264633.4655
54 | 2712366.3002 | 1264604.3195
55 | 2712502.9229 | 1264591.7732
56 | 2712284.6755 | 1264526.1802
57 | 2712280.7375 | 1264535.3761
58 | 2712338.1247 | 1264632.6443
59 | 2712354.3561 | 1264616.9956
60 | 2712342.3122 | 1264693.7031
61 | 2712308.1261 | 1264658.9206
62 | 2712355.829 | 1264591.9194
63 | 2712337.7824 | 1264570.5483
64 | 2712371.5286 | 1264395.8264
65 | 2712374.4741 | 1264394.3677
66 | 2712412.0729 | 1264375.7467
67 | 2712414.2679 | 1264378.5277
68 | 2712402.816 | 1264364.9108
69 | 2712418.1594 | 1264383.4582
70 | 2712397.5889 | 1264358.7921
71 | 2712408.1457 | 1264411.503
72 | 2712390.0598 | 1264348.329
73 | 2712384.0097 | 1264337.1202
74 | 2712383.2295 | 1264335.6748
75 | 2712401.8072 | 1264330.9993
76 | 2712433.6269 | 1264318.2615
77 | 2712495.9258 | 1264413.696
78 | 2712481.5064 | 1264428.7798
79 | 2712614.2895 | 1264507.059
80 | 2712613.9323 | 1264510.5602
81 | 2712612.7638 | 1264522.6409
82 | 2712480.2845 | 1264429.8684
83 | 2712477.0083 | 1264432.7876
84 | 2712460.0102 | 1264447.9336
85 | 2712609.8137 | 1264553.141
86 | 2712576.5854 | 1264550.2776
87 | 2712608.0673 | 1264568.8681
88 | 2712520.9442 | 1264571.5002
89 | 2712507.0383 | 1264587.1436
90 | 2712544.9706 | 1264555.1779
91 | 2712549.7617 | 1264553.6106
92 | 2712563.4187 | 1264549.143
93 | 2712573.1209 | 1264549.9791
94 | 2712605.0858 | 1264595.6774
95 | 2712589.5767 | 1264700.3502
96 | 2712547.4979 | 1264648.1816
97 | 2712419.6984 | 1264482.9291

## line_std_types
| c_nf_per_km | r_ohm_per_km | x_ohm_per_km | max_i_ka | type | q_mm2 | alpha | voltage_rating
NAYY 4x50 SE | 210 | 0.642 | 0.083 | 0.142 | cs | 50 | 0.00403 | LV
NAYY 4x120 SE | 264 | 0.225 | 0.08 | 0.242 | cs | 120 | 0.00403 | LV
NAYY 4x150 SE | 261 | 0.208 | 0.08 | 0.27 | cs | 150 | 0.00403 | LV
NA2XS2Y 1x95 RM/25 12/20 kV | 216 | 0.313 | 0.132 | 0.252 | cs | 95 | 0.00403 | MV
NA2XS2Y 1x185 RM/25 12/20 kV | 273 | 0.161 | 0.117 | 0.362 | cs | 185 | 0.00403 | MV
NA2XS2Y 1x240 RM/25 12/20 kV | 304 | 0.122 | 0.112 | 0.421 | cs | 240 | 0.00403 | MV
NA2XS2Y 1x95 RM/25 6/10 kV | 315 | 0.313 | 0.123 | 0.249 | cs | 95 | 0.00403 | MV
NA2XS2Y 1x185 RM/25 6/10 kV | 406 | 0.161 | 0.11 | 0.358 | cs | 185 | 0.00403 | MV
NA2XS2Y 1x240 RM/25 6/10 kV | 456 | 0.122 | 0.105 | 0.416 | cs | 240 | 0.00403 | MV
NA2XS2Y 1x150 RM/25 12/20 kV | 250 | 0.206 | 0.116 | 0.319 | cs | 150 | 0.00403 | MV
NA2XS2Y 1x120 RM/25 12/20 kV | 230 | 0.253 | 0.119 | 0.283 | cs | 120 | 0.00403 | MV
NA2XS2Y 1x70 RM/25 12/20 kV | 190 | 0.443 | 0.132 | 0.22 | cs | 70 | 0.00403 | MV
NA2XS2Y 1x150 RM/25 6/10 kV | 360 | 0.206 | 0.11 | 0.315 | cs | 150 | 0.00403 | MV
NA2XS2Y 1x120 RM/25 6/10 kV | 340 | 0.253 | 0.113 | 0.28 | cs | 120 | 0.00403 | MV
NA2XS2Y 1x70 RM/25 6/10 kV | 280 | 0.443 | 0.123 | 0.217 | cs | 70 | 0.00403 | MV
N2XS(FL)2Y 1x120 RM/35 64/110 kV | 112 | 0.153 | 0.166 | 0.366 | cs | 120 | 0.00393 | HV
N2XS(FL)2Y 1x185 RM/35 64/110 kV | 125 | 0.099 | 0.156 | 0.457 | cs | 185 | 0.00393 | HV
N2XS(FL)2Y 1x240 RM/35 64/110 kV | 135 | 0.075 | 0.149 | 0.526 | cs | 240 | 0.00393 | HV
N2XS(FL)2Y 1x300 RM/35 64/110 kV | 144 | 0.06 | 0.144 | 0.588 | cs | 300 | 0.00393 | HV
15-AL1/3-ST1A 0.4 | 11 | 1.8769 | 0.35 | 0.105 | ol | 16 | 0.00403 | LV
24-AL1/4-ST1A 0.4 | 11.25 | 1.2012 | 0.335 | 0.14 | ol | 24 | 0.00403 | LV
48-AL1/8-ST1A 0.4 | 12.2 | 0.5939 | 0.3 | 0.21 | ol | 48 | 0.00403 | LV
94-AL1/15-ST1A 0.4 | 13.2 | 0.306 | 0.29 | 0.35 | ol | 94 | 0.00403 | LV
34-AL1/6-ST1A 10.0 | 9.7 | 0.8342 | 0.36 | 0.17 | ol | 34 | 0.00403 | MV
48-AL1/8-ST1A 10.0 | 10.1 | 0.5939 | 0.35 | 0.21 | ol | 48 | 0.00403 | MV
70-AL1/11-ST1A 10.0 | 10.4 | 0.4132 | 0.339 | 0.29 | ol | 70 | 0.00403 | MV
94-AL1/15-ST1A 10.0 | 10.75 | 0.306 | 0.33 | 0.35 | ol | 94 | 0.00403 | MV
122-AL1/20-ST1A 10.0 | 11.1 | 0.2376 | 0.323 | 0.41 | ol | 122 | 0.00403 | MV
149-AL1/24-ST1A 10.0 | 11.25 | 0.194 | 0.315 | 0.47 | ol | 149 | 0.00403 | MV
34-AL1/6-ST1A 20.0 | 9.15 | 0.8342 | 0.382 | 0.17 | ol | 34 | 0.00403 | MV
48-AL1/8-ST1A 20.0 | 9.5 | 0.5939 | 0.372 | 0.21 | ol | 48 | 0.00403 | MV
70-AL1/11-ST1A 20.0 | 9.7 | 0.4132 | 0.36 | 0.29 | ol | 70 | 0.00403 | MV
94-AL1/15-ST1A 20.0 | 10 | 0.306 | 0.35 | 0.35 | ol | 94 | 0.00403 | MV
122-AL1/20-ST1A 20.0 | 10.3 | 0.2376 | 0.344 | 0.41 | ol | 122 | 0.00403 | MV
149-AL1/24-ST1A 20.0 | 10.5 | 0.194 | 0.337 | 0.47 | ol | 149 | 0.00403 | MV
184-AL1/30-ST1A 20.0 | 10.75 | 0.1571 | 0.33 | 0.535 | ol | 184 | 0.00403 | MV
243-AL1/39-ST1A 20.0 | 11 | 0.1188 | 0.32 | 0.645 | ol | 243 | 0.00403 | MV
48-AL1/8-ST1A 110.0 | 8 | 0.5939 | 0.46 | 0.21 | ol | 48 | 0.00403 | HV
70-AL1/11-ST1A 110.0 | 8.4 | 0.4132 | 0.45 | 0.29 | ol | 70 | 0.00403 | HV
94-AL1/15-ST1A 110.0 | 8.65 | 0.306 | 0.44 | 0.35 | ol | 94 | 0.00403 | HV
122-AL1/20-ST1A 110.0 | 8.5 | 0.2376 | 0.43 | 0.41 | ol | 122 | 0.00403 | HV
149-AL1/24-ST1A 110.0 | 8.75 | 0.194 | 0.41 | 0.47 | ol | 149 | 0.00403 | HV
184-AL1/30-ST1A 110.0 | 8.8 | 0.1571 | 0.4 | 0.535 | ol | 184 | 0.00403 | HV
243-AL1/39-ST1A 110.0 | 9 | 0.1188 | 0.39 | 0.645 | ol | 243 | 0.00403 | HV
305-AL1/39-ST1A 110.0 | 9.2 | 0.0949 | 0.38 | 0.74 | ol | 305 | 0.00403 | HV
490-AL1/64-ST1A 110.0 | 9.75 | 0.059 | 0.37 | 0.96 | ol | 490 | 0.00403 | HV
679-AL1/86-ST1A 110.0 | 9.95 | 0.042 | 0.36 | 1.15 | ol | 679 | 0.00403 | HV
490-AL1/64-ST1A 220.0 | 10 | 0.059 | 0.285 | 0.96 | ol | 490 | 0.00403 | HV
679-AL1/86-ST1A 220.0 | 11.7 | 0.042 | 0.275 | 1.15 | ol | 679 | 0.00403 | HV
490-AL1/64-ST1A 380.0 | 11 | 0.059 | 0.253 | 0.96 | ol | 490 | 0.00403 | HV
679-AL1/86-ST1A 380.0 | 14.6 | 0.042 | 0.25 | 1.15 | ol | 679 | 0.00403 | HV

## trafo_std_types
| i0_percent | pfe_kw | vkr_percent | sn_mva | vn_lv_kv | vn_hv_kv | vk_percent | shift_degree | vector_group | tap_side | tap_neutral | tap_min | tap_max | tap_step_degree | tap_step_percent | tap_phase_shifter
160 MVA 380/110 kV | 0.06 | 60 | 0.25 | 160 | 110 | 380 | 12.2 | 0 | Yy0 | hv | 0 | -9 | 9 | 0 | 1.5 | FALSE
100 MVA 220/110 kV | 0.06 | 55 | 0.26 | 100 | 110 | 220 | 12 | 0 | Yy0 | hv | 0 | -9 | 9 | 0 | 1.5 | FALSE
63 MVA 110/20 kV | 0.04 | 22 | 0.32 | 63 | 20 | 110 | 18 | 150 | YNd5 | hv | 0 | -9 | 9 | 0 | 1.5 | FALSE
40 MVA 110/20 kV | 0.05 | 18 | 0.34 | 40 | 20 | 110 | 16.2 | 150 | YNd5 | hv | 0 | -9 | 9 | 0 | 1.5 | FALSE
25 MVA 110/20 kV | 0.07 | 14 | 0.41 | 25 | 20 | 110 | 12 | 150 | YNd5 | hv | 0 | -9 | 9 | 0 | 1.5 | FALSE
63 MVA 110/10 kV | 0.04 | 22 | 0.32 | 63 | 10 | 110 | 18 | 150 | YNd5 | hv | 0 | -9 | 9 | 0 | 1.5 | FALSE
40 MVA 110/10 kV | 0.05 | 18 | 0.34 | 40 | 10 | 110 | 16.2 | 150 | YNd5 | hv | 0 | -9 | 9 | 0 | 1.5 | FALSE
25 MVA 110/10 kV | 0.07 | 14 | 0.41 | 25 | 10 | 110 | 12 | 150 | YNd5 | hv | 0 | -9 | 9 | 0 | 1.5 | FALSE
0.25 MVA 20/0.4 kV | 0.32 | 0.8 | 1.44 | 0.25 | 0.4 | 20 | 6 | 150 | Yzn5 | hv | 0 | -2 | 2 | 0 | 2.5 | FALSE
0.4 MVA 20/0.4 kV | 0.3375 | 1.35 | 1.425 | 0.4 | 0.4 | 20 | 6 | 150 | Dyn5 | hv | 0 | -2 | 2 | 0 | 2.5 | FALSE
0.63 MVA 20/0.4 kV | 0.2619 | 1.65 | 1.206 | 0.63 | 0.4 | 20 | 6 | 150 | Dyn5 | hv | 0 | -2 | 2 | 0 | 2.5 | FALSE
0.25 MVA 10/0.4 kV | 0.24 | 0.6 | 1.2 | 0.25 | 0.4 | 10 | 4 | 150 | Dyn5 | hv | 0 | -2 | 2 | 0 | 2.5 | FALSE
0.4 MVA 10/0.4 kV | 0.2375 | 0.95 | 1.325 | 0.4 | 0.4 | 10 | 4 | 150 | Dyn5 | hv | 0 | -2 | 2 | 0 | 2.5 | FALSE
0.63 MVA 10/0.4 kV | 0.1873 | 1.18 | 1.0794 | 0.63 | 0.4 | 10 | 4 | 150 | Dyn5 | hv | 0 | -2 | 2 | 0 | 2.5 | FALSE

## trafo3w_std_types
| sn_hv_mva | sn_mv_mva | sn_lv_mva | vn_hv_kv | vn_mv_kv | vn_lv_kv | vk_hv_percent | vk_mv_percent | vk_lv_percent | vkr_hv_percent | vkr_mv_percent | vkr_lv_percent | pfe_kw | i0_percent | shift_mv_degree | shift_lv_degree | vector_group | tap_side | tap_neutral | tap_min | tap_max | tap_step_percent
63/25/38 MVA 110/20/10 kV | 63 | 25 | 38 | 110 | 20 | 10 | 10.4 | 10.4 | 10.4 | 0.28 | 0.32 | 0.35 | 35 | 0.89 | 0 | 0 | YN0yn0yn0 | hv | 0 | -10 | 10 | 1.2
63/25/38 MVA 110/10/10 kV | 63 | 25 | 38 | 110 | 10 | 10 | 10.4 | 10.4 | 10.4 | 0.28 | 0.32 | 0.35 | 35 | 0.89 | 0 | 0 | YN0yn0yn0 | hv | 0 | -10 | 10 | 1.2

## fuse_std_types
| fuse_type | i_rated_a | t_avg | t_min | t_total | x_avg | x_min | x_total
HV 100A | HV 100A | 100 | 0 | [10.0, 3.64, 0.854, 0.281, 0.1, 0.0531, 0.022, 0.01] | [10.0, 4.267, 1.21, 0.403, 0.1, 0.058, 0.022, 0.01] | 0 | [300.0, 350.0, 450.0, 550.0, 700.0, 850.0, 1200.0, 1752.0] | [600.0, 700.0, 900.0, 1150.0, 1665.0, 2000.0, 3000.0, 4313.0]
HV 10A | HV 10A | 10 | 0 | [10.0, 1675.0, 0.344, 0.156, 0.1, 0.0417, 0.0171, 0.01] | [10.0, 1.3, 0.3, 0.155, 0.1, 0.0555, 0.023, 0.01] | 0 | [30.0, 32.0, 35.0, 37.0, 39.0, 50.0, 70.0, 88.0] | [60.0, 70.0, 80.0, 87.0, 94.0, 110.0, 150.0, 216.0]
HV 125A | HV 125A | 125 | 0 | [10.0, 1.82, 0.344, 0.1, 0.0467, 0.0269, 0.01] | [10.0, 2.478, 0.426, 0.1, 0.0427, 0.0211, 0.01] | 0 | [375.0, 500.0, 700.0, 925.0, 1200.0, 1500.0, 2341.0] | [750.0, 1000.0, 1500.0, 2200.0, 3000.0, 4000.0, 5765.0]
HV 160A | HV 160A | 160 | 0 | [10.0, 4.15, 1.03, 0.198, 0.1, 0.051, 0.0172, 0.01] | [10.0, 2.3, 0.734, 0.274, 0.1, 0.046, 0.0177, 0.01] | 0 | [480.0, 550.0, 700.0, 1000.0, 1260.0, 1600.0, 2500.0, 3227.0] | [960.0, 1300.0, 1700.0, 2200.0, 2996.0, 4000.0, 6000.0, 7946.0]
HV 16A | HV 16A | 16 | 0 | [10.0, 0.352, 0.164, 0.1, 0.0649, 0.0342, 0.01] | [10.0, 2.34, 0.722, 0.181, 0.1, 0.055, 0.0296, 0.01] | 0 | [48.0, 60.0, 65.0, 71.0, 80.0, 100.0, 162.0] | [96.0, 110.0, 125.0, 150.0, 168.0, 200.0, 250.0, 398.0]
HV 200A | HV 200A | 200 | 0 | [10.0, 4.267, 1.21, 0.403, 0.1, 0.058, 0.022, 0.01] | [10.0, 3.73, 1.654, 0.328, 0.1, 0.0531, 0.019, 0.01] | 0 | [600.0, 700.0, 900.0, 1150.0, 1665.0, 2000.0, 3000.0, 4313.0] | [1200.0, 1500.0, 1800.0, 2700.0, 3960.0, 5000.0, 7500.0, 10620.0]
HV 20A | HV 20A | 20 | 0 | [10.0, 1.3, 0.3, 0.155, 0.1, 0.0555, 0.023, 0.01] | [10.0, 1.3, 0.161, 0.1, 0.0611, 0.0399, 0.0141, 0.01] | 0 | [60.0, 70.0, 80.0, 87.0, 94.0, 110.0, 150.0, 216.0] | [120.0, 150.0, 200.0, 223.0, 260.0, 300.0, 450.0, 532.0]
HV 25A | HV 25A | 25 | 0 | [10.0, 2.512, 0.833, 0.299, 0.1, 0.0372, 0.0223, 0.01] | [10.0, 3.125, 0.597, 0.198, 0.1, 0.0378, 0.022, 0.01] | 0 | [75.0, 82.0, 90.0, 100.0, 124.0, 170.0, 200.0, 289.0] | [150.0, 170.0, 210.0, 250.0, 294.0, 400.0, 500.0, 711.0]
HV 31.5A | HV 31.5A | 31.5 | 0 | [10.0, 2.34, 0.722, 0.181, 0.1, 0.055, 0.0296, 0.01] | [10.0, 2.84, 0.368, 0.164, 0.1, 0.0621, 0.0378, 0.0195, 0.01] | 0 | [95.0, 110.0, 125.0, 150.0, 165.0, 200.0, 250.0, 390.0] | [189.0, 220.0, 300.0, 350.0, 393.0, 450.0, 530.0, 700.0, 960.0]
HV 40A | HV 40A | 40 | 0 | [10.0, 1.3, 0.161, 0.1, 0.0611, 0.0399, 0.0141, 0.01] | [10.0, 2.05, 0.369, 0.198, 0.1, 0.051, 0.0298, 0.01] | 0 | [120.0, 150.0, 200.0, 223.0, 260.0, 300.0, 450.0, 532.0] | [240.0, 300.0, 400.0, 450.0, 530.0, 650.0, 800.0, 1311.0]
HV 50A | HV 50A | 50 | 0 | [10.0, 3.215, 0.597, 0.198, 0.1, 0.0378, 0.022, 0.01] | [10.0, 3.64, 0.854, 0.281, 0.1, 0.0531, 0.022, 0.01] | 0 | [150.0, 170.0, 210.0, 250.0, 294.0, 400.0, 500.0, 711.0] | [300.0, 350.0, 450.0, 550.0, 700.0, 850.0, 1200.0, 1752.0]
HV 6.3A | HV 6.3A | 6.3 | 0 | [10.0, 1.39, 0.344, 0.168, 0.1, 0.056, 0.0263, 0.01] | [10.0, 1.711, 0.516, 0.198, 0.1, 0.0634, 0.0303, 0.01] | 0 | [19.0, 19.5, 20.4, 20.8, 22.0, 25.0, 32.0, 48.0] | [38.0, 40.0, 43.0, 48.0, 53.0, 60.0, 75.0, 118.0]
HV 63A | HV 63A | 63 | 0 | [10.0, 2.84, 0.368, 0.164, 0.1, 0.0621, 0.0378, 0.0195, 0.01] | [10.0, 1.82, 0.344, 0.1, 0.0467, 0.0269, 0.01] | 0 | [189.0, 220.0, 300.0, 350.0, 393.0, 450.0, 530.0, 700.0, 961.0] | [378.0, 500.0, 700.0, 934.0, 1200.0, 1500.0, 2366.0]
HV 80A | HV 80A | 80 | 0 | [10.0, 2.05, 0.369, 0.198, 0.1, 0.051, 0.0298, 0.01] | [10.0, 4.15, 1.03, 0.198, 0.1, 0.051, 0.0172, 0.01] | 0 | [240.0, 300.0, 400.0, 450.0, 530.0, 650.0, 800.0, 1311.0] | [480.0, 550.0, 700.0, 1000.0, 1260.0, 1600.0, 2500.0, 3227.0]
Siemens NH-1-100 | Siemens NH-1-100 | 100 | [5400.0, 2000.0, 400.0, 20.0, 1.0, 0.2, 0.012, 0.004] | 0 | 0 | [150.0, 190.0, 250.0, 430.0, 900.0, 1250.0, 2700.0, 3600.0] | 0 | 0
Siemens NH-1-125 | Siemens NH-1-125 | 125 | [4800.0, 120.0, 7.0, 0.1, 0.004] | 0 | 0 | [180.0, 400.0, 740.0, 2000.0, 4250.0] | 0 | 0
Siemens NH-1-16 | Siemens NH-1-16 | 16 | [4000.0, 400.0, 2.0, 0.1, 0.04, 0.01] | 0 | 0 | [26.0, 35.0, 75.0, 150.0, 200.0, 300.0] | 0 | 0
Siemens NH-1-160 | Siemens NH-1-160 | 160 | [4800.0, 120.0, 7.0, 0.1, 0.004] | 0 | 0 | [210.0, 500.0, 900.0, 2300.0, 5000.0] | 0 | 0
Siemens NH-1-25 | Siemens NH-1-25 | 25 | [4000.0, 1000.0, 10.0, 0.2, 0.02, 0.01] | 0 | 0 | [40.0, 50.0, 100.0, 210.0, 400.0, 500.0] | 0 | 0
Siemens NH-1-50 | Siemens NH-1-50 | 50 | [4000.0, 40.0, 4.0, 1.0, 0.02, 0.01] | 0 | 0 | [86.0, 200.0, 300.0, 400.0, 1000.0, 1280.0] | 0 | 0
Siemens NH-1-63 | Siemens NH-1-63 | 63 | [4000.0, 100.0, 10.0, 2.0, 0.04, 0.01] | 0 | 0 | [100.0, 200.0, 300.0, 400.0, 1000.0, 1500.0] | 0 | 0
Siemens NH-1-80 | Siemens NH-1-80 | 80 | [4800.0, 120.0, 7.0, 0.1, 0.01] | 0 | 0 | [150.58, 250.0, 450.0, 1150.0, 2470.0] | 0 | 0
Siemens NH-2-1000 | Siemens NH-2-1000 | 1000 | [4800.0, 120.0, 7.0, 0.1, 0.004] | 0 | 0 | [1900.0, 3500.0, 8400.0, 24000.0, 52000.0] | 0 | 0
Siemens NH-2-200 | Siemens NH-2-200 | 200 | [4800.0, 120.0, 7.0, 0.1, 0.004] | 0 | 0 | [280.0, 650.0, 1200.0, 3000.0, 7000.0] | 0 | 0
Siemens NH-2-224 | Siemens NH-2-224 | 224 | [4800.0, 120.0, 7.0, 0.2, 0.04, 0.004] | 0 | 0 | [400.0, 750.0, 1453.0, 3025.0, 4315.0, 7600.0] | 0 | 0
Siemens NH-2-250 | Siemens NH-2-250 | 250 | [4800.0, 120.0, 7.0, 0.1, 0.004] | 0 | 0 | [450.0, 800.0, 1650.0, 4000.0, 8500.0] | 0 | 0
Siemens NH-2-315 | Siemens NH-2-315 | 315 | [4800.0, 120.0, 7.0, 0.1, 0.004] | 0 | 0 | [550.0, 920.0, 1900.0, 5000.0, 11000.0] | 0 | 0
Siemens NH-2-355 | Siemens NH-2-355 | 355 | [4800.0, 120.0, 6.0, 0.1, 0.004] | 0 | 0 | [650.0, 1116.27, 2350.0, 5840.0, 12790.0] | 0 | 0
Siemens NH-2-400 | Siemens NH-2-400 | 400 | [4800.0, 120.0, 7.0, 0.1, 0.004] | 0 | 0 | [720.0, 1350.0, 2800.0, 6500.0, 15000.0] | 0 | 0
Siemens NH-2-425 | Siemens NH-2-425 | 425 | [4800.0, 120.0, 7.0, 0.1, 0.004] | 0 | 0 | [850.0, 1500.0, 3050.0, 7500.0, 16500.0] | 0 | 0
Siemens NH-2-630 | Siemens NH-2-630 | 630 | [4800.0, 120.0, 7.0, 0.1, 0.004] | 0 | 0 | [1200.0, 2000.0, 4800.0, 12000.0, 26000.0] | 0 | 0

## dtypes
| element | column | dtype
0 | bus | name | object
1 | bus | vn_kv | float64
2 | bus | type | object
3 | bus | zone | object
4 | bus | in_service | bool
5 | load | name | object
6 | load | bus | uint32
7 | load | p_mw | float64
8 | load | q_mvar | float64
9 | load | const_z_percent | float64
10 | load | const_i_percent | float64
11 | load | sn_mva | float64
12 | load | scaling | float64
13 | load | in_service | bool
14 | load | type | object
15 | ext_grid | name | object
16 | ext_grid | bus | uint32
17 | ext_grid | vm_pu | float64
18 | ext_grid | va_degree | float64
19 | ext_grid | slack_weight | float64
20 | ext_grid | in_service | bool
21 | line | name | object
22 | line | std_type | object
23 | line | from_bus | uint32
24 | line | to_bus | uint32
25 | line | length_km | float64
26 | line | r_ohm_per_km | float64
27 | line | x_ohm_per_km | float64
28 | line | c_nf_per_km | float64
29 | line | g_us_per_km | float64
30 | line | max_i_ka | float64
31 | line | df | float64
32 | line | parallel | uint32
33 | line | type | object
34 | line | in_service | bool
35 | trafo | name | object
36 | trafo | std_type | object
37 | trafo | hv_bus | uint32
38 | trafo | lv_bus | uint32
39 | trafo | sn_mva | float64
40 | trafo | vn_hv_kv | float64
41 | trafo | vn_lv_kv | float64
42 | trafo | vk_percent | float64
43 | trafo | vkr_percent | float64
44 | trafo | pfe_kw | float64
45 | trafo | i0_percent | float64
46 | trafo | shift_degree | float64
47 | trafo | tap_side | object
48 | trafo | tap_neutral | int32
49 | trafo | tap_min | int32
50 | trafo | tap_max | int32
51 | trafo | tap_step_percent | float64
52 | trafo | tap_step_degree | float64
53 | trafo | tap_pos | int32
54 | trafo | tap_phase_shifter | bool
55 | trafo | parallel | uint32
56 | trafo | df | float64
57 | trafo | in_service | bool
58 | line_geodata | coords | object
59 | bus_geodata | x | float64
60 | bus_geodata | y | float64
61 | bus_geodata | coords | object

## parameters
| version | format_version | converged | OPF_converged | name | f_hz | sn_mva
0 | 2.14.6 | 2.14.0 | FALSE | FALSE |  | 50 | 1