## bus
| name | vn_kv | type | zone | in_service
0 | bus_LV_4591-5_0_6_node_0 | 0.4 | n |  | TRUE
1 | bus_LV_4591-5_0_6_node_1 | 0.4 | n |  | TRUE
2 | bus_LV_4591-5_0_6_node_2 | 0.4 | n |  | TRUE
3 | bus_LV_4591-5_0_6_node_4 | 0.4 | n |  | TRUE
4 | bus_LV_4591-5_0_6_node_5 | 0.4 | n |  | TRUE
5 | bus_LV_4591-5_0_6_node_3 | 0.4 | n |  | TRUE
6 | bus_LV_4591-5_0_6_node_6 | 0.4 | n |  | TRUE
7 | bus_LV_4591-5_0_6_node_7 | 0.4 | n |  | TRUE
8 | bus_LV_4591-5_0_6_node_8 | 0.4 | n |  | TRUE
9 | bus_LV_4591-5_0_6_node_182 | 0.4 | n |  | TRUE
10 | bus_LV_4591-5_0_6_node_56 | 0.4 | n |  | TRUE
11 | bus_LV_4591-5_0_6_node_11 | 0.4 | n |  | TRUE
12 | bus_LV_4591-5_0_6_node_9 | 0.4 | n |  | TRUE
13 | bus_LV_4591-5_0_6_node_95 | 0.4 | n |  | TRUE
14 | bus_LV_4591-5_0_6_node_96 | 0.4 | n |  | TRUE
15 | bus_LV_4591-5_0_6_node_91 | 0.4 | n |  | TRUE
16 | bus_LV_4591-5_0_6_node_10 | 0.4 | n |  | TRUE
17 | bus_LV_4591-5_0_6_node_103 | 0.4 | n |  | TRUE
18 | bus_LV_4591-5_0_6_node_55 | 0.4 | n |  | TRUE
19 | bus_LV_4591-5_0_6_node_48 | 0.4 | n |  | TRUE
20 | bus_LV_4591-5_0_6_node_34 | 0.4 | n |  | TRUE
21 | bus_LV_4591-5_0_6_node_113 | 0.4 | n |  | TRUE
22 | bus_LV_4591-5_0_6_node_90 | 0.4 | n |  | TRUE
23 | bus_LV_4591-5_0_6_node_88 | 0.4 | n |  | TRUE
24 | bus_LV_4591-5_0_6_node_12 | 0.4 | n |  | TRUE
25 | bus_LV_4591-5_0_6_node_13 | 0.4 | n |  | TRUE
26 | bus_LV_4591-5_0_6_node_15 | 0.4 | n |  | TRUE
27 | bus_LV_4591-5_0_6_node_43 | 0.4 | n |  | TRUE
28 | bus_LV_4591-5_0_6_node_50 | 0.4 | n |  | TRUE
29 | bus_LV_4591-5_0_6_node_40 | 0.4 | n |  | TRUE
30 | bus_LV_4591-5_0_6_node_17 | 0.4 | n |  | TRUE
31 | bus_LV_4591-5_0_6_node_49 | 0.4 | n |  | TRUE
32 | bus_LV_4591-5_0_6_node_18 | 0.4 | n |  | TRUE
33 | bus_LV_4591-5_0_6_node_19 | 0.4 | n |  | TRUE
34 | bus_LV_4591-5_0_6_node_20 | 0.4 | n |  | TRUE
35 | bus_LV_4591-5_0_6_node_21 | 0.4 | n |  | TRUE
36 | bus_LV_4591-5_0_6_node_23 | 0.4 | n |  | TRUE
37 | bus_LV_4591-5_0_6_node_22 | 0.4 | n |  | TRUE
38 | bus_LV_4591-5_0_6_node_24 | 0.4 | n |  | TRUE
39 | bus_LV_4591-5_0_6_node_25 | 0.4 | n |  | TRUE
40 | bus_LV_4591-5_0_6_node_26 | 0.4 | n |  | TRUE
41 | bus_LV_4591-5_0_6_node_31 | 0.4 | n |  | TRUE
42 | bus_LV_4591-5_0_6_node_58 | 0.4 | n |  | TRUE
43 | bus_LV_4591-5_0_6_node_57 | 0.4 | n |  | TRUE
44 | bus_LV_4591-5_0_6_node_29 | 0.4 | n |  | TRUE
45 | bus_LV_4591-5_0_6_node_69 | 0.4 | n |  | TRUE
46 | bus_LV_4591-5_0_6_node_27 | 0.4 | n |  | TRUE
47 | bus_LV_4591-5_0_6_node_28 | 0.4 | n |  | TRUE
48 | bus_LV_4591-5_0_6_node_30 | 0.4 | n |  | TRUE
49 | bus_LV_4591-5_0_6_node_32 | 0.4 | n |  | TRUE
50 | bus_LV_4591-5_0_6_node_33 | 0.4 | n |  | TRUE
51 | bus_LV_4591-5_0_6_node_35 | 0.4 | n |  | TRUE
52 | bus_LV_4591-5_0_6_node_36 | 0.4 | n |  | TRUE
53 | bus_LV_4591-5_0_6_node_47 | 0.4 | n |  | TRUE
54 | bus_LV_4591-5_0_6_node_45 | 0.4 | n |  | TRUE
55 | bus_LV_4591-5_0_6_node_73 | 0.4 | n |  | TRUE
56 | bus_LV_4591-5_0_6_node_59 | 0.4 | n |  | TRUE
57 | bus_LV_4591-5_0_6_node_46 | 0.4 | n |  | TRUE
58 | bus_LV_4591-5_0_6_node_74 | 0.4 | n |  | TRUE
59 | bus_LV_4591-5_0_6_node_37 | 0.4 | n |  | TRUE
60 | bus_LV_4591-5_0_6_node_38 | 0.4 | n |  | TRUE
61 | bus_LV_4591-5_0_6_node_39 | 0.4 | n |  | TRUE
62 | bus_LV_4591-5_0_6_node_41 | 0.4 | n |  | TRUE
63 | bus_LV_4591-5_0_6_node_42 | 0.4 | n |  | TRUE
64 | bus_LV_4591-5_0_6_node_44 | 0.4 | n |  | TRUE
65 | bus_LV_4591-5_0_6_node_51 | 0.4 | n |  | TRUE
66 | bus_LV_4591-5_0_6_node_52 | 0.4 | n |  | TRUE
67 | bus_LV_4591-5_0_6_node_100 | 0.4 | n |  | TRUE
68 | bus_LV_4591-5_0_6_node_54 | 0.4 | n |  | TRUE
69 | bus_LV_4591-5_0_6_node_53 | 0.4 | n |  | TRUE
70 | bus_LV_4591-5_0_6_node_61 | 0.4 | n |  | TRUE
71 | bus_LV_4591-5_0_6_node_70 | 0.4 | n |  | TRUE
72 | bus_LV_4591-5_0_6_node_60 | 0.4 | n |  | TRUE
73 | bus_LV_4591-5_0_6_node_67 | 0.4 | n |  | TRUE
74 | bus_LV_4591-5_0_6_node_72 | 0.4 | n |  | TRUE
75 | bus_LV_4591-5_0_6_node_179 | 0.4 | n |  | TRUE
76 | bus_LV_4591-5_0_6_node_180 | 0.4 | n |  | TRUE
77 | bus_LV_4591-5_0_6_node_98 | 0.4 | n |  | TRUE
78 | bus_LV_4591-5_0_6_node_62 | 0.4 | n |  | TRUE
79 | bus_LV_4591-5_0_6_node_63 | 0.4 | n |  | TRUE
80 | bus_LV_4591-5_0_6_node_64 | 0.4 | n |  | TRUE
81 | bus_LV_4591-5_0_6_node_181 | 0.4 | n |  | TRUE
82 | bus_LV_4591-5_0_6_node_71 | 0.4 | n |  | TRUE
83 | bus_LV_4591-5_0_6_node_65 | 0.4 | n |  | TRUE
84 | bus_LV_4591-5_0_6_node_66 | 0.4 | n |  | TRUE
85 | bus_LV_4591-5_0_6_node_68 | 0.4 | n |  | TRUE
86 | bus_LV_4591-5_0_6_node_176 | 0.4 | n |  | TRUE
87 | bus_LV_4591-5_0_6_node_75 | 0.4 | n |  | TRUE
88 | bus_LV_4591-5_0_6_node_174 | 0.4 | n |  | TRUE
89 | bus_LV_4591-5_0_6_node_76 | 0.4 | n |  | TRUE
90 | bus_LV_4591-5_0_6_node_77 | 0.4 | n |  | TRUE
91 | bus_LV_4591-5_0_6_node_78 | 0.4 | n |  | TRUE
92 | bus_LV_4591-5_0_6_node_79 | 0.4 | n |  | TRUE
93 | bus_LV_4591-5_0_6_node_80 | 0.4 | n |  | TRUE
94 | bus_LV_4591-5_0_6_node_81 | 0.4 | n |  | TRUE
95 | bus_LV_4591-5_0_6_node_82 | 0.4 | n |  | TRUE
96 | bus_LV_4591-5_0_6_node_126 | 0.4 | n |  | TRUE
97 | bus_LV_4591-5_0_6_node_127 | 0.4 | n |  | TRUE
98 | bus_LV_4591-5_0_6_node_122 | 0.4 | n |  | TRUE
99 | bus_LV_4591-5_0_6_node_157 | 0.4 | n |  | TRUE
100 | bus_LV_4591-5_0_6_node_128 | 0.4 | n |  | TRUE
101 | bus_LV_4591-5_0_6_node_129 | 0.4 | n |  | TRUE
102 | bus_LV_4591-5_0_6_node_120 | 0.4 | n |  | TRUE
103 | bus_LV_4591-5_0_6_node_89 | 0.4 | n |  | TRUE
104 | bus_LV_4591-5_0_6_node_83 | 0.4 | n |  | TRUE
105 | bus_LV_4591-5_0_6_node_84 | 0.4 | n |  | TRUE
106 | bus_LV_4591-5_0_6_node_85 | 0.4 | n |  | TRUE
107 | bus_LV_4591-5_0_6_node_86 | 0.4 | n |  | TRUE
108 | bus_LV_4591-5_0_6_node_87 | 0.4 | n |  | TRUE
109 | bus_LV_4591-5_0_6_node_104 | 0.4 | n |  | TRUE
110 | bus_LV_4591-5_0_6_node_105 | 0.4 | n |  | TRUE
111 | bus_LV_4591-5_0_6_node_92 | 0.4 | n |  | TRUE
112 | bus_LV_4591-5_0_6_node_93 | 0.4 | n |  | TRUE
113 | bus_LV_4591-5_0_6_node_94 | 0.4 | n |  | TRUE
114 | bus_LV_4591-5_0_6_node_97 | 0.4 | n |  | TRUE
115 | bus_LV_4591-5_0_6_node_155 | 0.4 | n |  | TRUE
116 | bus_LV_4591-5_0_6_node_114 | 0.4 | n |  | TRUE
117 | bus_LV_4591-5_0_6_node_117 | 0.4 | n |  | TRUE
118 | bus_LV_4591-5_0_6_node_183 | 0.4 | n |  | TRUE
119 | bus_LV_4591-5_0_6_node_115 | 0.4 | n |  | TRUE
120 | bus_LV_4591-5_0_6_node_168 | 0.4 | n |  | TRUE
121 | bus_LV_4591-5_0_6_node_153 | 0.4 | n |  | TRUE
122 | bus_LV_4591-5_0_6_node_99 | 0.4 | n |  | TRUE
123 | bus_LV_4591-5_0_6_node_101 | 0.4 | n |  | TRUE
124 | bus_LV_4591-5_0_6_node_102 | 0.4 | n |  | TRUE
125 | bus_LV_4591-5_0_6_node_111 | 0.4 | n |  | TRUE
126 | bus_LV_4591-5_0_6_node_123 | 0.4 | n |  | TRUE
127 | bus_LV_4591-5_0_6_node_109 | 0.4 | n |  | TRUE
128 | bus_LV_4591-5_0_6_node_125 | 0.4 | n |  | TRUE
129 | bus_LV_4591-5_0_6_node_121 | 0.4 | n |  | TRUE
130 | bus_LV_4591-5_0_6_node_147 | 0.4 | n |  | TRUE
131 | bus_LV_4591-5_0_6_node_148 | 0.4 | n |  | TRUE
132 | bus_LV_4591-5_0_6_node_106 | 0.4 | n |  | TRUE
133 | bus_LV_4591-5_0_6_node_107 | 0.4 | n |  | TRUE
134 | bus_LV_4591-5_0_6_node_108 | 0.4 | n |  | TRUE
135 | bus_LV_4591-5_0_6_node_110 | 0.4 | n |  | TRUE
136 | bus_LV_4591-5_0_6_node_112 | 0.4 | n |  | TRUE
137 | bus_LV_4591-5_0_6_node_162 | 0.4 | n |  | TRUE
138 | bus_LV_4591-5_0_6_node_163 | 0.4 | n |  | TRUE
139 | bus_LV_4591-5_0_6_node_118 | 0.4 | n |  | TRUE
140 | bus_LV_4591-5_0_6_node_119 | 0.4 | n |  | TRUE
141 | bus_LV_4591-5_0_6_node_124 | 0.4 | n |  | TRUE
142 | bus_LV_4591-5_0_6_node_161 | 0.4 | n |  | TRUE
143 | bus_LV_4591-5_0_6_node_169 | 0.4 | n |  | TRUE
144 | bus_LV_4591-5_0_6_node_160 | 0.4 | n |  | TRUE
145 | bus_LV_4591-5_0_6_node_130 | 0.4 | n |  | TRUE
146 | bus_LV_4591-5_0_6_node_145 | 0.4 | n |  | TRUE
147 | bus_LV_4591-5_0_6_node_131 | 0.4 | n |  | TRUE
148 | bus_LV_4591-5_0_6_node_132 | 0.4 | n |  | TRUE
149 | bus_LV_4591-5_0_6_node_143 | 0.4 | n |  | TRUE
150 | bus_LV_4591-5_0_6_node_133 | 0.4 | n |  | TRUE
151 | bus_LV_4591-5_0_6_node_134 | 0.4 | n |  | TRUE
152 | bus_LV_4591-5_0_6_node_140 | 0.4 | n |  | TRUE
153 | bus_LV_4591-5_0_6_node_165 | 0.4 | n |  | TRUE
154 | bus_LV_4591-5_0_6_node_138 | 0.4 | n |  | TRUE
155 | bus_LV_4591-5_0_6_node_164 | 0.4 | n |  | TRUE
156 | bus_LV_4591-5_0_6_node_135 | 0.4 | n |  | TRUE
157 | bus_LV_4591-5_0_6_node_136 | 0.4 | n |  | TRUE
158 | bus_LV_4591-5_0_6_node_137 | 0.4 | n |  | TRUE
159 | bus_LV_4591-5_0_6_node_139 | 0.4 | n |  | TRUE
160 | bus_LV_4591-5_0_6_node_141 | 0.4 | n |  | TRUE
161 | bus_LV_4591-5_0_6_node_142 | 0.4 | n |  | TRUE
162 | bus_LV_4591-5_0_6_node_144 | 0.4 | n |  | TRUE
163 | bus_LV_4591-5_0_6_node_146 | 0.4 | n |  | TRUE
164 | bus_LV_4591-5_0_6_node_158 | 0.4 | n |  | TRUE
165 | bus_LV_4591-5_0_6_node_159 | 0.4 | n |  | TRUE
166 | bus_LV_4591-5_0_6_node_149 | 0.4 | n |  | TRUE
167 | bus_LV_4591-5_0_6_node_150 | 0.4 | n |  | TRUE
168 | bus_LV_4591-5_0_6_node_152 | 0.4 | n |  | TRUE
169 | bus_LV_4591-5_0_6_node_151 | 0.4 | n |  | TRUE
170 | bus_LV_4591-5_0_6_node_154 | 0.4 | n |  | TRUE
171 | bus_LV_4591-5_0_6_node_156 | 0.4 | n |  | TRUE
172 | bus_LV_4591-5_0_6_node_167 | 0.4 | n |  | TRUE
173 | bus_LV_4591-5_0_6_node_170 | 0.4 | n |  | TRUE
174 | bus_LV_4591-5_0_6_node_166 | 0.4 | n |  | TRUE
175 | bus_LV_4591-5_0_6_node_171 | 0.4 | n |  | TRUE
176 | bus_LV_4591-5_0_6_node_172 | 0.4 | n |  | TRUE
177 | bus_LV_4591-5_0_6_node_173 | 0.4 | n |  | TRUE
178 | bus_LV_4591-5_0_6_node_175 | 0.4 | n |  | TRUE
179 | bus_LV_4591-5_0_6_node_177 | 0.4 | n |  | TRUE
180 | bus_LV_4591-5_0_6_node_178 | 0.4 | n |  | TRUE
181 | bus_MV_440_0_node_13 | 20 | n |  | TRUE

## load
| name | bus | p_mw | q_mvar | const_z_percent | const_i_percent | sn_mva | scaling | in_service | type
0 | LV_4591-5_0_6_load_0 | 0 | 0.00061705 | 0.00015465 | 0 | 0 |  | 1 | TRUE | wye
1 | LV_4591-5_0_6_load_1 | 1 | 0.0020825 | 0.00052192 | 0 | 0 |  | 1 | TRUE | wye
2 | LV_4591-5_0_6_load_4 | 3 | 0.00092569 | 0.000232 | 0 | 0 |  | 1 | TRUE | wye
3 | LV_4591-5_0_6_load_6 | 6 | 0.0093546 | 0.0023445 | 0 | 0 |  | 1 | TRUE | wye
4 | LV_4591-5_0_6_load_8 | 8 | 0.0026386 | 0.00066131 | 0 | 0 |  | 1 | TRUE | wye
5 | LV_4591-5_0_6_load_182 | 9 | 0.0048964 | 0.0012272 | 0 | 0 |  | 1 | TRUE | wye
6 | LV_4591-5_0_6_load_56 | 10 | 0.015009 | 0.0037616 | 0 | 0 |  | 1 | TRUE | wye
7 | LV_4591-5_0_6_load_95 | 13 | 0.0054071 | 0.0013551 | 0 | 0 |  | 1 | TRUE | wye
8 | LV_4591-5_0_6_load_96 | 14 | 0.0035153 | 0.00088101 | 0 | 0 |  | 1 | TRUE | wye
9 | LV_4591-5_0_6_load_91 | 15 | 0.0037653 | 0.00094368 | 0 | 0 |  | 1 | TRUE | wye
10 | LV_4591-5_0_6_load_103 | 17 | 0.0011746 | 0.00029437 | 0 | 0 |  | 1 | TRUE | wye
11 | LV_4591-5_0_6_load_55 | 18 | 0.031416 | 0.0078736 | 0 | 0 |  | 1 | TRUE | wye
12 | LV_4591-5_0_6_load_48 | 19 | 0.0011045 | 0.00027681 | 0 | 0 |  | 1 | TRUE | wye
13 | LV_4591-5_0_6_load_34 | 20 | 0.0011046 | 0.00027684 | 0 | 0 |  | 1 | TRUE | wye
14 | LV_4591-5_0_6_load_113 | 21 | 0.0055722 | 0.0013965 | 0 | 0 |  | 1 | TRUE | wye
15 | LV_4591-5_0_6_load_90 | 22 | 0.00037349 | 9.3604e-05 | 0 | 0 |  | 1 | TRUE | wye
16 | LV_4591-5_0_6_load_12 | 24 | 0.012732 | 0.003191 | 0 | 0 |  | 1 | TRUE | wye
17 | LV_4591-5_0_6_load_13 | 25 | 0.017453 | 0.0043742 | 0 | 0 |  | 1 | TRUE | wye
18 | LV_4591-5_0_6_load_15 | 26 | 0.00065125 | 0.00016322 | 0 | 0 |  | 1 | TRUE | wye
19 | LV_4591-5_0_6_load_43 | 27 | 0.0011873 | 0.00029756 | 0 | 0 |  | 1 | TRUE | wye
20 | LV_4591-5_0_6_load_50 | 28 | 0.011622 | 0.0029127 | 0 | 0 |  | 1 | TRUE | wye
21 | LV_4591-5_0_6_load_18 | 32 | 0.0022016 | 0.00055176 | 0 | 0 |  | 1 | TRUE | wye
22 | LV_4591-5_0_6_load_19 | 33 | 0.0058468 | 0.0014653 | 0 | 0 |  | 1 | TRUE | wye
23 | LV_4591-5_0_6_load_20 | 34 | 0.0054382 | 0.0013629 | 0 | 0 |  | 1 | TRUE | wye
24 | LV_4591-5_0_6_load_21 | 35 | 0.0054422 | 0.0013639 | 0 | 0 |  | 1 | TRUE | wye
25 | LV_4591-5_0_6_load_23 | 36 | 0.0054397 | 0.0013633 | 0 | 0 |  | 1 | TRUE | wye
26 | LV_4591-5_0_6_load_24 | 38 | 0.0011455 | 0.00028708 | 0 | 0 |  | 1 | TRUE | wye
27 | LV_4591-5_0_6_load_25 | 39 | 0.0011905 | 0.00029837 | 0 | 0 |  | 1 | TRUE | wye
28 | LV_4591-5_0_6_load_31 | 41 | 0.0014472 | 0.0003627 | 0 | 0 |  | 1 | TRUE | wye
29 | LV_4591-5_0_6_load_27 | 46 | 0.0057806 | 0.0014487 | 0 | 0 |  | 1 | TRUE | wye
30 | LV_4591-5_0_6_load_28 | 47 | 0.00047527 | 0.00011911 | 0 | 0 |  | 1 | TRUE | wye
31 | LV_4591-5_0_6_load_32 | 49 | 0.0021336 | 0.00053473 | 0 | 0 |  | 1 | TRUE | wye
32 | LV_4591-5_0_6_load_35 | 51 | 0.00054396 | 0.00013633 | 0 | 0 |  | 1 | TRUE | wye
33 | LV_4591-5_0_6_load_36 | 52 | 0.001115 | 0.00027945 | 0 | 0 |  | 1 | TRUE | wye
34 | LV_4591-5_0_6_load_47 | 53 | 0.0027028 | 0.00067739 | 0 | 0 |  | 1 | TRUE | wye
35 | LV_4591-5_0_6_load_45 | 54 | 0.0010018 | 0.00025107 | 0 | 0 |  | 1 | TRUE | wye
36 | LV_4591-5_0_6_load_73 | 55 | 0.0054407 | 0.0013636 | 0 | 0 |  | 1 | TRUE | wye
37 | LV_4591-5_0_6_load_46 | 57 | 0.0010013 | 0.00025096 | 0 | 0 |  | 1 | TRUE | wye
38 | LV_4591-5_0_6_load_74 | 58 | 0.0054436 | 0.0013643 | 0 | 0 |  | 1 | TRUE | wye
39 | LV_4591-5_0_6_load_37 | 59 | 0.00035215 | 8.8256e-05 | 0 | 0 |  | 1 | TRUE | wye
40 | LV_4591-5_0_6_load_38 | 60 | 0.00027909 | 6.9946e-05 | 0 | 0 |  | 1 | TRUE | wye
41 | LV_4591-5_0_6_load_39 | 61 | 0.00051807 | 0.00012984 | 0 | 0 |  | 1 | TRUE | wye
42 | LV_4591-5_0_6_load_41 | 62 | 0.00055283 | 0.00013855 | 0 | 0 |  | 1 | TRUE | wye
43 | LV_4591-5_0_6_load_42 | 63 | 0.00087119 | 0.00021834 | 0 | 0 |  | 1 | TRUE | wye
44 | LV_4591-5_0_6_load_51 | 65 | 0.001117 | 0.00027996 | 0 | 0 |  | 1 | TRUE | wye
45 | LV_4591-5_0_6_load_100 | 67 | 0.00089175 | 0.00022349 | 0 | 0 |  | 1 | TRUE | wye
46 | LV_4591-5_0_6_load_54 | 68 | 0.0015691 | 0.00039327 | 0 | 0 |  | 1 | TRUE | wye
47 | LV_4591-5_0_6_load_53 | 69 | 0.0026717 | 0.00066959 | 0 | 0 |  | 1 | TRUE | wye
48 | LV_4591-5_0_6_load_61 | 70 | 0.0026748 | 0.00067037 | 0 | 0 |  | 1 | TRUE | wye
49 | LV_4591-5_0_6_load_70 | 71 | 0.013717 | 0.0034377 | 0 | 0 |  | 1 | TRUE | wye
50 | LV_4591-5_0_6_load_60 | 72 | 0.0093169 | 0.002335 | 0 | 0 |  | 1 | TRUE | wye
51 | LV_4591-5_0_6_load_72 | 74 | 0.0054407 | 0.0013636 | 0 | 0 |  | 1 | TRUE | wye
52 | LV_4591-5_0_6_load_179 | 75 | 0.0013995 | 0.00035075 | 0 | 0 |  | 1 | TRUE | wye
53 | LV_4591-5_0_6_load_180 | 76 | 0.0013869 | 0.00034758 | 0 | 0 |  | 1 | TRUE | wye
54 | LV_4591-5_0_6_load_98 | 77 | 0.0013891 | 0.00034814 | 0 | 0 |  | 1 | TRUE | wye
55 | LV_4591-5_0_6_load_62 | 78 | 0.0027348 | 0.00068541 | 0 | 0 |  | 1 | TRUE | wye
56 | LV_4591-5_0_6_load_63 | 79 | 0.0027325 | 0.00068483 | 0 | 0 |  | 1 | TRUE | wye
57 | LV_4591-5_0_6_load_64 | 80 | 0.0028096 | 0.00070415 | 0 | 0 |  | 1 | TRUE | wye
58 | LV_4591-5_0_6_load_181 | 81 | 0.0028093 | 0.00070408 | 0 | 0 |  | 1 | TRUE | wye
59 | LV_4591-5_0_6_load_65 | 83 | 0.0096936 | 0.0024294 | 0 | 0 |  | 1 | TRUE | wye
60 | LV_4591-5_0_6_load_66 | 84 | 0.0035042 | 0.00087825 | 0 | 0 |  | 1 | TRUE | wye
61 | LV_4591-5_0_6_load_68 | 85 | 0.0035056 | 0.0008786 | 0 | 0 |  | 1 | TRUE | wye
62 | LV_4591-5_0_6_load_176 | 86 | 0.0027916 | 0.00069963 | 0 | 0 |  | 1 | TRUE | wye
63 | LV_4591-5_0_6_load_75 | 87 | 0.01755 | 0.0043984 | 0 | 0 |  | 1 | TRUE | wye
64 | LV_4591-5_0_6_load_174 | 88 | 0.0027907 | 0.00069942 | 0 | 0 |  | 1 | TRUE | wye
65 | LV_4591-5_0_6_load_76 | 89 | 0.0065173 | 0.0016334 | 0 | 0 |  | 1 | TRUE | wye
66 | LV_4591-5_0_6_load_77 | 90 | 0.0017255 | 0.00043246 | 0 | 0 |  | 1 | TRUE | wye
67 | LV_4591-5_0_6_load_78 | 91 | 0.0016851 | 0.00042233 | 0 | 0 |  | 1 | TRUE | wye
68 | LV_4591-5_0_6_load_79 | 92 | 0.0027453 | 0.00068803 | 0 | 0 |  | 1 | TRUE | wye
69 | LV_4591-5_0_6_load_80 | 93 | 0.0014966 | 0.00037508 | 0 | 0 |  | 1 | TRUE | wye
70 | LV_4591-5_0_6_load_82 | 95 | 0.0040705 | 0.0010202 | 0 | 0 |  | 1 | TRUE | wye
71 | LV_4591-5_0_6_load_127 | 97 | 0.00633 | 0.0015864 | 0 | 0 |  | 1 | TRUE | wye
72 | LV_4591-5_0_6_load_122 | 98 | 0.0048187 | 0.0012077 | 0 | 0 |  | 1 | TRUE | wye
73 | LV_4591-5_0_6_load_157 | 99 | 0.0014971 | 0.0003752 | 0 | 0 |  | 1 | TRUE | wye
74 | LV_4591-5_0_6_load_128 | 100 | 0.0012915 | 0.00032369 | 0 | 0 |  | 1 | TRUE | wye
75 | LV_4591-5_0_6_load_129 | 101 | 0.0056938 | 0.001427 | 0 | 0 |  | 1 | TRUE | wye
76 | LV_4591-5_0_6_load_120 | 102 | 0.015933 | 0.0039931 | 0 | 0 |  | 1 | TRUE | wye
77 | LV_4591-5_0_6_load_89 | 103 | 0.0014956 | 0.00037483 | 0 | 0 |  | 1 | TRUE | wye
78 | LV_4591-5_0_6_load_83 | 104 | 0.0044951 | 0.0011266 | 0 | 0 |  | 1 | TRUE | wye
79 | LV_4591-5_0_6_load_84 | 105 | 0.00070395 | 0.00017643 | 0 | 0 |  | 1 | TRUE | wye
80 | LV_4591-5_0_6_load_85 | 106 | 0.0075062 | 0.0018812 | 0 | 0 |  | 1 | TRUE | wye
81 | LV_4591-5_0_6_load_86 | 107 | 0.0023807 | 0.00059666 | 0 | 0 |  | 1 | TRUE | wye
82 | LV_4591-5_0_6_load_87 | 108 | 0.0014971 | 0.0003752 | 0 | 0 |  | 1 | TRUE | wye
83 | LV_4591-5_0_6_load_104 | 109 | 0.0027811 | 0.00069701 | 0 | 0 |  | 1 | TRUE | wye
84 | LV_4591-5_0_6_load_105 | 110 | 0.0026868 | 0.00067337 | 0 | 0 |  | 1 | TRUE | wye
85 | LV_4591-5_0_6_load_93 | 112 | 0.0033561 | 0.00084111 | 0 | 0 |  | 1 | TRUE | wye
86 | LV_4591-5_0_6_load_94 | 113 | 0.0027401 | 0.00068673 | 0 | 0 |  | 1 | TRUE | wye
87 | LV_4591-5_0_6_load_114 | 116 | 0.0040513 | 0.0010154 | 0 | 0 |  | 1 | TRUE | wye
88 | LV_4591-5_0_6_load_183 | 118 | 0.0040057 | 0.0010039 | 0 | 0 |  | 1 | TRUE | wye
89 | LV_4591-5_0_6_load_168 | 120 | 0.001749 | 0.00043834 | 0 | 0 |  | 1 | TRUE | wye
90 | LV_4591-5_0_6_load_99 | 122 | 0.0016119 | 0.00040398 | 0 | 0 |  | 1 | TRUE | wye
91 | LV_4591-5_0_6_load_101 | 123 | 0.0020567 | 0.00051546 | 0 | 0 |  | 1 | TRUE | wye
92 | LV_4591-5_0_6_load_111 | 125 | 0.0015618 | 0.00039142 | 0 | 0 |  | 1 | TRUE | wye
93 | LV_4591-5_0_6_load_109 | 127 | 0.0020354 | 0.00051012 | 0 | 0 |  | 1 | TRUE | wye
94 | LV_4591-5_0_6_load_125 | 128 | 0.00094234 | 0.00023617 | 0 | 0 |  | 1 | TRUE | wye
95 | LV_4591-5_0_6_load_147 | 130 | 0.00083862 | 0.00021018 | 0 | 0 |  | 1 | TRUE | wye
96 | LV_4591-5_0_6_load_148 | 131 | 0.00083849 | 0.00021015 | 0 | 0 |  | 1 | TRUE | wye
97 | LV_4591-5_0_6_load_106 | 132 | 0.0016056 | 0.0004024 | 0 | 0 |  | 1 | TRUE | wye
98 | LV_4591-5_0_6_load_107 | 133 | 0.0011555 | 0.0002896 | 0 | 0 |  | 1 | TRUE | wye
99 | LV_4591-5_0_6_load_108 | 134 | 0.002891 | 0.00072456 | 0 | 0 |  | 1 | TRUE | wye
100 | LV_4591-5_0_6_load_110 | 135 | 0.0029737 | 0.00074527 | 0 | 0 |  | 1 | TRUE | wye
101 | LV_4591-5_0_6_load_112 | 136 | 0.0014747 | 0.00036961 | 0 | 0 |  | 1 | TRUE | wye
102 | LV_4591-5_0_6_load_162 | 137 | 0.0039519 | 0.00099043 | 0 | 0 |  | 1 | TRUE | wye
103 | LV_4591-5_0_6_load_163 | 138 | 0.0014735 | 0.00036929 | 0 | 0 |  | 1 | TRUE | wye
104 | LV_4591-5_0_6_load_118 | 139 | 0.0045099 | 0.0011303 | 0 | 0 |  | 1 | TRUE | wye
105 | LV_4591-5_0_6_load_119 | 140 | 0.0050459 | 0.0012646 | 0 | 0 |  | 1 | TRUE | wye
106 | LV_4591-5_0_6_load_124 | 141 | 0.016512 | 0.0041383 | 0 | 0 |  | 1 | TRUE | wye
107 | LV_4591-5_0_6_load_169 | 143 | 0.0027857 | 0.00069817 | 0 | 0 |  | 1 | TRUE | wye
108 | LV_4591-5_0_6_load_160 | 144 | 0.0027867 | 0.00069841 | 0 | 0 |  | 1 | TRUE | wye
109 | LV_4591-5_0_6_load_145 | 146 | 0.0058451 | 0.0014649 | 0 | 0 |  | 1 | TRUE | wye
110 | LV_4591-5_0_6_load_131 | 147 | 0.00086834 | 0.00021763 | 0 | 0 |  | 1 | TRUE | wye
111 | LV_4591-5_0_6_load_132 | 148 | 0.0010278 | 0.00025758 | 0 | 0 |  | 1 | TRUE | wye
112 | LV_4591-5_0_6_load_143 | 149 | 0.005828 | 0.0014606 | 0 | 0 |  | 1 | TRUE | wye
113 | LV_4591-5_0_6_load_133 | 150 | 0.00066923 | 0.00016772 | 0 | 0 |  | 1 | TRUE | wye
114 | LV_4591-5_0_6_load_134 | 151 | 0.00041424 | 0.00010382 | 0 | 0 |  | 1 | TRUE | wye
115 | LV_4591-5_0_6_load_140 | 152 | 0.00066917 | 0.00016771 | 0 | 0 |  | 1 | TRUE | wye
116 | LV_4591-5_0_6_load_165 | 153 | 0.0016107 | 0.00040368 | 0 | 0 |  | 1 | TRUE | wye
117 | LV_4591-5_0_6_load_138 | 154 | 0.00067915 | 0.00017021 | 0 | 0 |  | 1 | TRUE | wye
118 | LV_4591-5_0_6_load_164 | 155 | 0.0012082 | 0.00030281 | 0 | 0 |  | 1 | TRUE | wye
119 | LV_4591-5_0_6_load_135 | 156 | 0.00099724 | 0.00024993 | 0 | 0 |  | 1 | TRUE | wye
120 | LV_4591-5_0_6_load_136 | 157 | 0.00074075 | 0.00018565 | 0 | 0 |  | 1 | TRUE | wye
121 | LV_4591-5_0_6_load_137 | 158 | 0.00073999 | 0.00018546 | 0 | 0 |  | 1 | TRUE | wye
122 | LV_4591-5_0_6_load_139 | 159 | 0.0040231 | 0.0010083 | 0 | 0 |  | 1 | TRUE | wye
123 | LV_4591-5_0_6_load_141 | 160 | 0.0054591 | 0.0013682 | 0 | 0 |  | 1 | TRUE | wye
124 | LV_4591-5_0_6_load_144 | 162 | 0.017563 | 0.0044018 | 0 | 0 |  | 1 | TRUE | wye
125 | LV_4591-5_0_6_load_146 | 163 | 0.0087126 | 0.0021836 | 0 | 0 |  | 1 | TRUE | wye
126 | LV_4591-5_0_6_load_158 | 164 | 0.01681 | 0.004213 | 0 | 0 |  | 1 | TRUE | wye
127 | LV_4591-5_0_6_load_159 | 165 | 0.002784 | 0.00069773 | 0 | 0 |  | 1 | TRUE | wye
128 | LV_4591-5_0_6_load_149 | 166 | 0.001472 | 0.00036891 | 0 | 0 |  | 1 | TRUE | wye
129 | LV_4591-5_0_6_load_150 | 167 | 0.00074775 | 0.0001874 | 0 | 0 |  | 1 | TRUE | wye
130 | LV_4591-5_0_6_load_151 | 169 | 0.0021692 | 0.00054366 | 0 | 0 |  | 1 | TRUE | wye
131 | LV_4591-5_0_6_load_154 | 170 | 0.00097187 | 0.00024357 | 0 | 0 |  | 1 | TRUE | wye
132 | LV_4591-5_0_6_load_156 | 171 | 0.00070657 | 0.00017708 | 0 | 0 |  | 1 | TRUE | wye
133 | LV_4591-5_0_6_load_167 | 172 | 0.00070657 | 0.00017708 | 0 | 0 |  | 1 | TRUE | wye
134 | LV_4591-5_0_6_load_170 | 173 | 0.002784 | 0.00069773 | 0 | 0 |  | 1 | TRUE | wye
135 | LV_4591-5_0_6_load_166 | 174 | 0.001905 | 0.00047745 | 0 | 0 |  | 1 | TRUE | wye
136 | LV_4591-5_0_6_load_171 | 175 | 0.0027867 | 0.00069841 | 0 | 0 |  | 1 | TRUE | wye
137 | LV_4591-5_0_6_load_172 | 176 | 0.0028385 | 0.0007114 | 0 | 0 |  | 1 | TRUE | wye
138 | LV_4591-5_0_6_load_173 | 177 | 0.0028377 | 0.00071119 | 0 | 0 |  | 1 | TRUE | wye
139 | LV_4591-5_0_6_load_175 | 178 | 0.0032399 | 0.00081199 | 0 | 0 |  | 1 | TRUE | wye
140 | LV_4591-5_0_6_load_177 | 179 | 0.0032399 | 0.00081199 | 0 | 0 |  | 1 | TRUE | wye
141 | LV_4591-5_0_6_load_178 | 180 | 0.003325 | 0.00083332 | 0 | 0 |  | 1 | TRUE | wye

## ext_grid
| name | bus | vm_pu | va_degree | slack_weight | in_service
0 |  | 20 | 1 | 0 | 1 | TRUE

## line
| name | std_type | from_bus | to_bus | length_km | r_ohm_per_km | x_ohm_per_km | c_nf_per_km | g_us_per_km | max_i_ka | df | parallel | type | in_service
0 | LV_4591-5_0_6_line_0 |  | 0 | 1 | 0.028842 | 0.125 | 0.08 | 261 | 0 | 0.364 | 1 | 1 | cs | TRUE
1 | LV_4591-5_0_6_line_1 |  | 0 | 2 | 0.011373 | 0.125 | 0.08 | 261 | 0 | 0.364 | 1 | 1 | cs | TRUE
2 | LV_4591-5_0_6_line_2 |  | 2 | 3 | 0.013884 | 0.125 | 0.08 | 261 | 0 | 0.364 | 1 | 1 | cs | TRUE
3 | LV_4591-5_0_6_line_3 |  | 2 | 4 | 0.022617 | 0.125 | 0.08 | 261 | 0 | 0.364 | 1 | 1 | cs | TRUE
4 | LV_4591-5_0_6_line_4 |  | 4 | 8 | 0.026234 | 0.125 | 0.08 | 261 | 0 | 0.364 | 1 | 1 | cs | TRUE
5 | LV_4591-5_0_6_line_5 |  | 5 | 6 | 0.045815 | 0.125 | 0.08 | 261 | 0 | 0.364 | 1 | 1 | cs | TRUE
6 | LV_4591-5_0_6_line_6 |  | 5 | 7 | 0.038958 | 0.125 | 0.08 | 261 | 0 | 0.364 | 1 | 1 | cs | TRUE
7 | LV_4591-5_0_6_line_7 |  | 6 | 9 | 0.012797 | 0.125 | 0.08 | 261 | 0 | 0.364 | 1 | 1 | cs | TRUE
8 | LV_4591-5_0_6_line_8 |  | 7 | 10 | 0.016927 | 0.125 | 0.08 | 261 | 0 | 0.364 | 1 | 1 | cs | TRUE
9 | LV_4591-5_0_6_line_9 |  | 8 | 11 | 0.004922 | 0.125 | 0.08 | 261 | 0 | 0.364 | 1 | 1 | cs | TRUE
10 | LV_4591-5_0_6_line_10 |  | 10 | 18 | 0.043232 | 0.125 | 0.08 | 261 | 0 | 0.364 | 1 | 1 | cs | TRUE
11 | LV_4591-5_0_6_line_11 |  | 11 | 16 | 0.015193 | 0.125 | 0.08 | 261 | 0 | 0.364 | 1 | 1 | cs | TRUE
12 | LV_4591-5_0_6_line_12 |  | 12 | 13 | 0.018219 | 0.125 | 0.08 | 261 | 0 | 0.364 | 1 | 1 | cs | TRUE
13 | LV_4591-5_0_6_line_13 |  | 12 | 14 | 0.013568 | 0.125 | 0.08 | 261 | 0 | 0.364 | 1 | 1 | cs | TRUE
14 | LV_4591-5_0_6_line_14 |  | 12 | 15 | 0.026283 | 0.125 | 0.08 | 261 | 0 | 0.364 | 1 | 1 | cs | TRUE
15 | LV_4591-5_0_6_line_15 |  | 13 | 16 | 0.014865 | 0.125 | 0.08 | 261 | 0 | 0.364 | 1 | 1 | cs | TRUE
16 | LV_4591-5_0_6_line_16 |  | 14 | 21 | 0.0165 | 0.125 | 0.08 | 261 | 0 | 0.364 | 1 | 1 | cs | TRUE
17 | LV_4591-5_0_6_line_17 |  | 15 | 22 | 0.014124 | 0.125 | 0.08 | 261 | 0 | 0.364 | 1 | 1 | cs | TRUE
18 | LV_4591-5_0_6_line_18 |  | 16 | 17 | 0.022281 | 0.125 | 0.08 | 261 | 0 | 0.364 | 1 | 1 | cs | TRUE
19 | LV_4591-5_0_6_line_19 |  | 17 | 23 | 0.0079428 | 0.125 | 0.08 | 261 | 0 | 0.364 | 1 | 1 | cs | TRUE
20 | LV_4591-5_0_6_line_20 |  | 18 | 43 | 0.014597 | 0.125 | 0.08 | 261 | 0 | 0.364 | 1 | 1 | cs | TRUE
21 | LV_4591-5_0_6_line_21 |  | 19 | 20 | 0.01498 | 0.125 | 0.08 | 261 | 0 | 0.364 | 1 | 1 | cs | TRUE
22 | LV_4591-5_0_6_line_22 |  | 20 | 48 | 0.024895 | 0.125 | 0.08 | 261 | 0 | 0.364 | 1 | 5 | cs | TRUE
23 | LV_4591-5_0_6_line_23 |  | 21 | 116 | 0.028673 | 0.125 | 0.08 | 261 | 0 | 0.364 | 1 | 1 | cs | TRUE
24 | LV_4591-5_0_6_line_24 |  | 22 | 111 | 0.017294 | 0.125 | 0.08 | 261 | 0 | 0.364 | 1 | 1 | cs | TRUE
25 | LV_4591-5_0_6_line_25 |  | 23 | 109 | 0.027474 | 0.125 | 0.08 | 261 | 0 | 0.364 | 1 | 5 | cs | TRUE
26 | LV_4591-5_0_6_line_26 |  | 23 | 107 | 0.013128 | 0.125 | 0.08 | 261 | 0 | 0.364 | 1 | 5 | cs | TRUE
27 | LV_4591-5_0_6_line_27 |  | 24 | 25 | 0.0087287 | 0.125 | 0.08 | 261 | 0 | 0.364 | 1 | 1 | cs | TRUE
28 | LV_4591-5_0_6_line_28 |  | 25 | 26 | 0.0080778 | 0.125 | 0.08 | 261 | 0 | 0.364 | 1 | 1 | cs | TRUE
29 | LV_4591-5_0_6_line_29 |  | 26 | 30 | 0.053923 | 0.125 | 0.08 | 261 | 0 | 0.364 | 1 | 1 | cs | TRUE
30 | LV_4591-5_0_6_line_30 |  | 27 | 28 | 0.10194 | 0.125 | 0.08 | 261 | 0 | 0.364 | 1 | 1 | cs | TRUE
31 | LV_4591-5_0_6_line_31 |  | 27 | 29 | 0.069032 | 0.125 | 0.08 | 261 | 0 | 0.364 | 1 | 1 | cs | TRUE
32 | LV_4591-5_0_6_line_32 |  | 28 | 30 | 0.022489 | 0.125 | 0.08 | 261 | 0 | 0.364 | 1 | 1 | cs | TRUE
33 | LV_4591-5_0_6_line_33 |  | 29 | 63 | 0.023313 | 0.125 | 0.08 | 261 | 0 | 0.364 | 1 | 1 | cs | TRUE
34 | LV_4591-5_0_6_line_34 |  | 29 | 60 | 0.015077 | 0.125 | 0.08 | 261 | 0 | 0.364 | 1 | 1 | cs | TRUE
35 | LV_4591-5_0_6_line_35 |  | 30 | 31 | 0.034197 | 0.125 | 0.08 | 261 | 0 | 0.364 | 1 | 1 | cs | TRUE
36 | LV_4591-5_0_6_line_36 |  | 31 | 32 | 0.021105 | 0.125 | 0.08 | 261 | 0 | 0.364 | 1 | 1 | cs | TRUE
37 | LV_4591-5_0_6_line_37 |  | 33 | 34 | 0.004037 | 0.125 | 0.08 | 261 | 0 | 0.364 | 1 | 1 | cs | TRUE
38 | LV_4591-5_0_6_line_38 |  | 33 | 35 | 0.030134 | 0.125 | 0.08 | 261 | 0 | 0.364 | 1 | 1 | cs | TRUE
39 | LV_4591-5_0_6_line_39 |  | 35 | 36 | 0.03343 | 0.125 | 0.08 | 261 | 0 | 0.364 | 1 | 1 | cs | TRUE
40 | LV_4591-5_0_6_line_40 |  | 36 | 40 | 0.021768 | 0.125 | 0.08 | 261 | 0 | 0.364 | 1 | 1 | cs | TRUE
41 | LV_4591-5_0_6_line_41 |  | 37 | 38 | 0.015429 | 0.125 | 0.08 | 261 | 0 | 0.364 | 1 | 1 | cs | TRUE
42 | LV_4591-5_0_6_line_42 |  | 37 | 39 | 0.0057602 | 0.125 | 0.08 | 261 | 0 | 0.364 | 1 | 1 | cs | TRUE
43 | LV_4591-5_0_6_line_43 |  | 38 | 41 | 0.013957 | 0.125 | 0.08 | 261 | 0 | 0.364 | 1 | 1 | cs | TRUE
44 | LV_4591-5_0_6_line_44 |  | 40 | 42 | 0.017577 | 0.125 | 0.08 | 261 | 0 | 0.364 | 1 | 1 | cs | TRUE
45 | LV_4591-5_0_6_line_45 |  | 40 | 43 | 0.018637 | 0.125 | 0.08 | 261 | 0 | 0.364 | 1 | 1 | cs | TRUE
46 | LV_4591-5_0_6_line_46 |  | 41 | 44 | 0.029703 | 0.125 | 0.08 | 261 | 0 | 0.364 | 1 | 1 | cs | TRUE
47 | LV_4591-5_0_6_line_47 |  | 42 | 45 | 0.036845 | 0.125 | 0.08 | 261 | 0 | 0.364 | 1 | 1 | cs | TRUE
48 | LV_4591-5_0_6_line_48 |  | 44 | 49 | 0.033373 | 0.125 | 0.08 | 261 | 0 | 0.364 | 1 | 1 | cs | TRUE
49 | LV_4591-5_0_6_line_49 |  | 44 | 46 | 0.0078287 | 0.125 | 0.08 | 261 | 0 | 0.364 | 1 | 1 | cs | TRUE
50 | LV_4591-5_0_6_line_50 |  | 45 | 74 | 0.016888 | 0.125 | 0.08 | 261 | 0 | 0.364 | 1 | 1 | cs | TRUE
51 | LV_4591-5_0_6_line_51 |  | 46 | 47 | 0.0017214 | 0.125 | 0.08 | 261 | 0 | 0.364 | 1 | 1 | cs | TRUE
52 | LV_4591-5_0_6_line_52 |  | 47 | 48 | 0.035618 | 0.125 | 0.08 | 261 | 0 | 0.364 | 1 | 3 | cs | TRUE
53 | LV_4591-5_0_6_line_53 |  | 48 | 50 | 0.00483 | 0.125 | 0.08 | 261 | 0 | 0.364 | 1 | 5 | cs | TRUE
54 | LV_4591-5_0_6_line_54 |  | 48 | 51 | 0.038465 | 0.125 | 0.08 | 261 | 0 | 0.364 | 1 | 1 | cs | TRUE
55 | LV_4591-5_0_6_line_55 |  | 49 | 52 | 0.016806 | 0.125 | 0.08 | 261 | 0 | 0.364 | 1 | 1 | cs | TRUE
56 | LV_4591-5_0_6_line_56 |  | 50 | 53 | 0.02894 | 0.125 | 0.08 | 261 | 0 | 0.364 | 1 | 5 | cs | TRUE
57 | LV_4591-5_0_6_line_57 |  | 51 | 54 | 0.00012898 | 0.125 | 0.08 | 261 | 0 | 0.364 | 1 | 1 | cs | TRUE
58 | LV_4591-5_0_6_line_58 |  | 52 | 55 | 0.017213 | 0.125 | 0.08 | 261 | 0 | 0.364 | 1 | 1 | cs | TRUE
59 | LV_4591-5_0_6_line_59 |  | 53 | 56 | 0.043802 | 0.125 | 0.08 | 261 | 0 | 0.364 | 1 | 5 | cs | TRUE
60 | LV_4591-5_0_6_line_60 |  | 54 | 57 | 0.0001089 | 0.125 | 0.08 | 261 | 0 | 0.364 | 1 | 1 | cs | TRUE
61 | LV_4591-5_0_6_line_61 |  | 55 | 58 | 0.02838 | 0.125 | 0.08 | 261 | 0 | 0.364 | 1 | 1 | cs | TRUE
62 | LV_4591-5_0_6_line_62 |  | 56 | 67 | 0.034463 | 0.125 | 0.08 | 261 | 0 | 0.364 | 1 | 5 | cs | TRUE
63 | LV_4591-5_0_6_line_63 |  | 56 | 64 | 0.049717 | 0.125 | 0.08 | 261 | 0 | 0.364 | 1 | 5 | cs | TRUE
64 | LV_4591-5_0_6_line_64 |  | 58 | 87 | 0.015238 | 0.125 | 0.08 | 261 | 0 | 0.364 | 1 | 1 | cs | TRUE
65 | LV_4591-5_0_6_line_65 |  | 59 | 60 | 0.00296 | 0.125 | 0.08 | 261 | 0 | 0.364 | 1 | 1 | cs | TRUE
66 | LV_4591-5_0_6_line_66 |  | 59 | 61 | 0.014096 | 0.125 | 0.08 | 261 | 0 | 0.364 | 1 | 1 | cs | TRUE
67 | LV_4591-5_0_6_line_67 |  | 61 | 62 | 0.022422 | 0.125 | 0.08 | 261 | 0 | 0.364 | 1 | 2 | cs | TRUE
68 | LV_4591-5_0_6_line_68 |  | 62 | 64 | 0.049565 | 0.125 | 0.08 | 261 | 0 | 0.364 | 1 | 2 | cs | TRUE
69 | LV_4591-5_0_6_line_69 |  | 63 | 65 | 0.00033797 | 0.125 | 0.08 | 261 | 0 | 0.364 | 1 | 1 | cs | TRUE
70 | LV_4591-5_0_6_line_70 |  | 65 | 66 | 0.02606 | 0.125 | 0.08 | 261 | 0 | 0.364 | 1 | 1 | cs | TRUE
71 | LV_4591-5_0_6_line_71 |  | 66 | 68 | 0.026079 | 0.125 | 0.08 | 261 | 0 | 0.364 | 1 | 1 | cs | TRUE
72 | LV_4591-5_0_6_line_72 |  | 67 | 77 | 0.025846 | 0.125 | 0.08 | 261 | 0 | 0.364 | 1 | 5 | cs | TRUE
73 | LV_4591-5_0_6_line_73 |  | 68 | 71 | 0.022398 | 0.125 | 0.08 | 261 | 0 | 0.364 | 1 | 1 | cs | TRUE
74 | LV_4591-5_0_6_line_74 |  | 69 | 70 | 0.0065799 | 0.125 | 0.08 | 261 | 0 | 0.364 | 1 | 1 | cs | TRUE
75 | LV_4591-5_0_6_line_75 |  | 70 | 72 | 0.0086143 | 0.125 | 0.08 | 261 | 0 | 0.364 | 1 | 1 | cs | TRUE
76 | LV_4591-5_0_6_line_76 |  | 71 | 73 | 0.0016802 | 0.125 | 0.08 | 261 | 0 | 0.364 | 1 | 1 | cs | TRUE
77 | LV_4591-5_0_6_line_77 |  | 72 | 78 | 0.0085249 | 0.125 | 0.08 | 261 | 0 | 0.364 | 1 | 1 | cs | TRUE
78 | LV_4591-5_0_6_line_78 |  | 73 | 83 | 0.020276 | 0.125 | 0.08 | 261 | 0 | 0.364 | 1 | 1 | cs | TRUE
79 | LV_4591-5_0_6_line_79 |  | 74 | 87 | 0.031561 | 0.125 | 0.08 | 261 | 0 | 0.364 | 1 | 1 | cs | TRUE
80 | LV_4591-5_0_6_line_80 |  | 75 | 76 | 0.020611 | 0.125 | 0.08 | 261 | 0 | 0.364 | 1 | 1 | cs | TRUE
81 | LV_4591-5_0_6_line_81 |  | 76 | 180 | 0.0083984 | 0.125 | 0.08 | 261 | 0 | 0.364 | 1 | 1 | cs | TRUE
82 | LV_4591-5_0_6_line_82 |  | 77 | 122 | 0.013843 | 0.125 | 0.08 | 261 | 0 | 0.364 | 1 | 5 | cs | TRUE
83 | LV_4591-5_0_6_line_83 |  | 78 | 79 | 0.0047834 | 0.125 | 0.08 | 261 | 0 | 0.364 | 1 | 1 | cs | TRUE
84 | LV_4591-5_0_6_line_84 |  | 79 | 80 | 0.016486 | 0.125 | 0.08 | 261 | 0 | 0.364 | 1 | 1 | cs | TRUE
85 | LV_4591-5_0_6_line_85 |  | 80 | 81 | 0.0067527 | 0.125 | 0.08 | 261 | 0 | 0.364 | 1 | 1 | cs | TRUE
86 | LV_4591-5_0_6_line_86 |  | 81 | 82 | 0.0058428 | 0.125 | 0.08 | 261 | 0 | 0.364 | 1 | 1 | cs | TRUE
87 | LV_4591-5_0_6_line_87 |  | 82 | 86 | 0.0092031 | 0.125 | 0.08 | 261 | 0 | 0.364 | 1 | 1 | cs | TRUE
88 | LV_4591-5_0_6_line_88 |  | 82 | 85 | 0.022298 | 0.125 | 0.08 | 261 | 0 | 0.364 | 1 | 1 | cs | TRUE
89 | LV_4591-5_0_6_line_89 |  | 83 | 84 | 0.0031698 | 0.125 | 0.08 | 261 | 0 | 0.364 | 1 | 1 | cs | TRUE
90 | LV_4591-5_0_6_line_90 |  | 84 | 85 | 0.00059537 | 0.125 | 0.08 | 261 | 0 | 0.364 | 1 | 1 | cs | TRUE
91 | LV_4591-5_0_6_line_91 |  | 86 | 88 | 0.0064614 | 0.125 | 0.08 | 261 | 0 | 0.364 | 1 | 1 | cs | TRUE
92 | LV_4591-5_0_6_line_92 |  | 88 | 176 | 0.011173 | 0.125 | 0.08 | 261 | 0 | 0.364 | 1 | 1 | cs | TRUE
93 | LV_4591-5_0_6_line_93 |  | 89 | 90 | 0.010146 | 0.125 | 0.08 | 261 | 0 | 0.364 | 1 | 5 | cs | TRUE
94 | LV_4591-5_0_6_line_94 |  | 89 | 91 | 0.0015333 | 0.125 | 0.08 | 261 | 0 | 0.364 | 1 | 5 | cs | TRUE
95 | LV_4591-5_0_6_line_95 |  | 90 | 92 | 0.023282 | 0.125 | 0.08 | 261 | 0 | 0.364 | 1 | 5 | cs | TRUE
96 | LV_4591-5_0_6_line_96 |  | 91 | 93 | 0.022147 | 0.125 | 0.08 | 261 | 0 | 0.364 | 1 | 5 | cs | TRUE
97 | LV_4591-5_0_6_line_97 |  | 92 | 94 | 0.015329 | 0.125 | 0.08 | 261 | 0 | 0.364 | 1 | 5 | cs | TRUE
98 | LV_4591-5_0_6_line_98 |  | 93 | 95 | 0.00070787 | 0.125 | 0.08 | 261 | 0 | 0.364 | 1 | 5 | cs | TRUE
99 | LV_4591-5_0_6_line_99 |  | 94 | 96 | 0.049417 | 0.125 | 0.08 | 261 | 0 | 0.364 | 1 | 5 | cs | TRUE
100 | LV_4591-5_0_6_line_100 |  | 94 | 97 | 0.026031 | 0.125 | 0.08 | 261 | 0 | 0.364 | 1 | 5 | cs | TRUE
101 | LV_4591-5_0_6_line_101 |  | 94 | 98 | 0.019387 | 0.125 | 0.08 | 261 | 0 | 0.364 | 1 | 1 | cs | TRUE
102 | LV_4591-5_0_6_line_102 |  | 95 | 99 | 0.0047161 | 0.125 | 0.08 | 261 | 0 | 0.364 | 1 | 5 | cs | TRUE
103 | LV_4591-5_0_6_line_103 |  | 96 | 100 | 0.022926 | 0.125 | 0.08 | 261 | 0 | 0.364 | 1 | 5 | cs | TRUE
104 | LV_4591-5_0_6_line_104 |  | 97 | 101 | 0.0084488 | 0.125 | 0.08 | 261 | 0 | 0.364 | 1 | 5 | cs | TRUE
105 | LV_4591-5_0_6_line_105 |  | 98 | 102 | 0.029041 | 0.125 | 0.08 | 261 | 0 | 0.364 | 1 | 1 | cs | TRUE
106 | LV_4591-5_0_6_line_106 |  | 99 | 103 | 0.0054276 | 0.125 | 0.08 | 261 | 0 | 0.364 | 1 | 5 | cs | TRUE
107 | LV_4591-5_0_6_line_107 |  | 100 | 145 | 0.024295 | 0.125 | 0.08 | 261 | 0 | 0.364 | 1 | 5 | cs | TRUE
108 | LV_4591-5_0_6_line_108 |  | 101 | 146 | 0.0080869 | 0.125 | 0.08 | 261 | 0 | 0.364 | 1 | 5 | cs | TRUE
109 | LV_4591-5_0_6_line_109 |  | 102 | 139 | 0.00066828 | 0.125 | 0.08 | 261 | 0 | 0.364 | 1 | 1 | cs | TRUE
110 | LV_4591-5_0_6_line_110 |  | 103 | 108 | 0.0035431 | 0.125 | 0.08 | 261 | 0 | 0.364 | 1 | 5 | cs | TRUE
111 | LV_4591-5_0_6_line_111 |  | 104 | 105 | 0.022691 | 0.125 | 0.08 | 261 | 0 | 0.364 | 1 | 5 | cs | TRUE
112 | LV_4591-5_0_6_line_112 |  | 104 | 106 | 0.010199 | 0.125 | 0.08 | 261 | 0 | 0.364 | 1 | 5 | cs | TRUE
113 | LV_4591-5_0_6_line_113 |  | 105 | 107 | 0.0025014 | 0.125 | 0.08 | 261 | 0 | 0.364 | 1 | 5 | cs | TRUE
114 | LV_4591-5_0_6_line_114 |  | 106 | 108 | 0.023225 | 0.125 | 0.08 | 261 | 0 | 0.364 | 1 | 5 | cs | TRUE
115 | LV_4591-5_0_6_line_115 |  | 109 | 110 | 0.027208 | 0.125 | 0.08 | 261 | 0 | 0.364 | 1 | 5 | cs | TRUE
116 | LV_4591-5_0_6_line_116 |  | 110 | 130 | 0.0026603 | 0.125 | 0.08 | 261 | 0 | 0.364 | 1 | 5 | cs | TRUE
117 | LV_4591-5_0_6_line_117 |  | 111 | 112 | 0.045151 | 0.125 | 0.08 | 261 | 0 | 0.364 | 1 | 1 | cs | TRUE
118 | LV_4591-5_0_6_line_118 |  | 113 | 114 | 0.025314 | 0.125 | 0.08 | 261 | 0 | 0.364 | 1 | 1 | cs | TRUE
119 | LV_4591-5_0_6_line_119 |  | 114 | 115 | 0.024862 | 0.125 | 0.08 | 261 | 0 | 0.364 | 1 | 1 | cs | TRUE
120 | LV_4591-5_0_6_line_120 |  | 115 | 120 | 0.022994 | 0.125 | 0.08 | 261 | 0 | 0.364 | 1 | 1 | cs | TRUE
121 | LV_4591-5_0_6_line_121 |  | 115 | 121 | 0.026321 | 0.125 | 0.08 | 261 | 0 | 0.364 | 1 | 1 | cs | TRUE
122 | LV_4591-5_0_6_line_122 |  | 116 | 119 | 0.028844 | 0.125 | 0.08 | 261 | 0 | 0.364 | 1 | 1 | cs | TRUE
123 | LV_4591-5_0_6_line_123 |  | 117 | 118 | 0.02363 | 0.125 | 0.08 | 261 | 0 | 0.364 | 1 | 1 | cs | TRUE
124 | LV_4591-5_0_6_line_124 |  | 117 | 119 | 0.038308 | 0.125 | 0.08 | 261 | 0 | 0.364 | 1 | 1 | cs | TRUE
125 | LV_4591-5_0_6_line_125 |  | 120 | 172 | 0.06902 | 0.125 | 0.08 | 261 | 0 | 0.364 | 1 | 1 | cs | TRUE
126 | LV_4591-5_0_6_line_126 |  | 121 | 168 | 0.014995 | 0.125 | 0.08 | 261 | 0 | 0.364 | 1 | 1 | cs | TRUE
127 | LV_4591-5_0_6_line_127 |  | 121 | 169 | 0.041334 | 0.125 | 0.08 | 261 | 0 | 0.364 | 1 | 1 | cs | TRUE
128 | LV_4591-5_0_6_line_128 |  | 122 | 123 | 0.023096 | 0.125 | 0.08 | 261 | 0 | 0.364 | 1 | 5 | cs | TRUE
129 | LV_4591-5_0_6_line_129 |  | 123 | 124 | 0.017265 | 0.125 | 0.08 | 261 | 0 | 0.364 | 1 | 5 | cs | TRUE
130 | LV_4591-5_0_6_line_130 |  | 124 | 125 | 0.016837 | 0.125 | 0.08 | 261 | 0 | 0.364 | 1 | 5 | cs | TRUE
131 | LV_4591-5_0_6_line_131 |  | 124 | 126 | 0.013162 | 0.125 | 0.08 | 261 | 0 | 0.364 | 1 | 1 | cs | TRUE
132 | LV_4591-5_0_6_line_132 |  | 125 | 127 | 0.029829 | 0.125 | 0.08 | 261 | 0 | 0.364 | 1 | 5 | cs | TRUE
133 | LV_4591-5_0_6_line_133 |  | 126 | 128 | 0.013097 | 0.125 | 0.08 | 261 | 0 | 0.364 | 1 | 1 | cs | TRUE
134 | LV_4591-5_0_6_line_134 |  | 126 | 129 | 0.010904 | 0.125 | 0.08 | 261 | 0 | 0.364 | 1 | 1 | cs | TRUE
135 | LV_4591-5_0_6_line_135 |  | 127 | 133 | 0.0036949 | 0.125 | 0.08 | 261 | 0 | 0.364 | 1 | 5 | cs | TRUE
136 | LV_4591-5_0_6_line_136 |  | 129 | 141 | 0.030755 | 0.125 | 0.08 | 261 | 0 | 0.364 | 1 | 1 | cs | TRUE
137 | LV_4591-5_0_6_line_137 |  | 130 | 131 | 0.0060683 | 0.125 | 0.08 | 261 | 0 | 0.364 | 1 | 5 | cs | TRUE
138 | LV_4591-5_0_6_line_138 |  | 131 | 166 | 0.0060622 | 0.125 | 0.08 | 261 | 0 | 0.364 | 1 | 5 | cs | TRUE
139 | LV_4591-5_0_6_line_139 |  | 132 | 133 | 0.021652 | 0.125 | 0.08 | 261 | 0 | 0.364 | 1 | 5 | cs | TRUE
140 | LV_4591-5_0_6_line_140 |  | 132 | 134 | 0.00010168 | 0.125 | 0.08 | 261 | 0 | 0.364 | 1 | 5 | cs | TRUE
141 | LV_4591-5_0_6_line_141 |  | 134 | 135 | 0.011944 | 0.125 | 0.08 | 261 | 0 | 0.364 | 1 | 5 | cs | TRUE
142 | LV_4591-5_0_6_line_142 |  | 135 | 136 | 0.02014 | 0.125 | 0.08 | 261 | 0 | 0.364 | 1 | 5 | cs | TRUE
143 | LV_4591-5_0_6_line_143 |  | 136 | 137 | 0.002234 | 0.125 | 0.08 | 261 | 0 | 0.364 | 1 | 5 | cs | TRUE
144 | LV_4591-5_0_6_line_144 |  | 137 | 138 | 0.0038334 | 0.125 | 0.08 | 261 | 0 | 0.364 | 1 | 5 | cs | TRUE
145 | LV_4591-5_0_6_line_145 |  | 138 | 166 | 0.0060641 | 0.125 | 0.08 | 261 | 0 | 0.364 | 1 | 5 | cs | TRUE
146 | LV_4591-5_0_6_line_146 |  | 139 | 140 | 0.015582 | 0.125 | 0.08 | 261 | 0 | 0.364 | 1 | 1 | cs | TRUE
147 | LV_4591-5_0_6_line_147 |  | 142 | 143 | 0.023355 | 0.125 | 0.08 | 261 | 0 | 0.364 | 1 | 1 | cs | TRUE
148 | LV_4591-5_0_6_line_148 |  | 142 | 144 | 0.022182 | 0.125 | 0.08 | 261 | 0 | 0.364 | 1 | 1 | cs | TRUE
149 | LV_4591-5_0_6_line_149 |  | 143 | 173 | 0.0075066 | 0.125 | 0.08 | 261 | 0 | 0.364 | 1 | 1 | cs | TRUE
150 | LV_4591-5_0_6_line_150 |  | 144 | 165 | 0.0021404 | 0.125 | 0.08 | 261 | 0 | 0.364 | 1 | 1 | cs | TRUE
151 | LV_4591-5_0_6_line_151 |  | 145 | 147 | 0.0255 | 0.125 | 0.08 | 261 | 0 | 0.364 | 1 | 1 | cs | TRUE
152 | LV_4591-5_0_6_line_152 |  | 145 | 148 | 0.016829 | 0.125 | 0.08 | 261 | 0 | 0.364 | 1 | 5 | cs | TRUE
153 | LV_4591-5_0_6_line_153 |  | 146 | 149 | 0.0090875 | 0.125 | 0.08 | 261 | 0 | 0.364 | 1 | 5 | cs | TRUE
154 | LV_4591-5_0_6_line_154 |  | 147 | 150 | 0.0057614 | 0.125 | 0.08 | 261 | 0 | 0.364 | 1 | 1 | cs | TRUE
155 | LV_4591-5_0_6_line_155 |  | 148 | 151 | 0.022811 | 0.125 | 0.08 | 261 | 0 | 0.364 | 1 | 2 | cs | TRUE
156 | LV_4591-5_0_6_line_156 |  | 149 | 161 | 0.010019 | 0.125 | 0.08 | 261 | 0 | 0.364 | 1 | 5 | cs | TRUE
157 | LV_4591-5_0_6_line_157 |  | 150 | 152 | 0.0068025 | 0.125 | 0.08 | 261 | 0 | 0.364 | 1 | 1 | cs | TRUE
158 | LV_4591-5_0_6_line_158 |  | 151 | 153 | 0.010557 | 0.125 | 0.08 | 261 | 0 | 0.364 | 1 | 1 | cs | TRUE
159 | LV_4591-5_0_6_line_159 |  | 152 | 154 | 0.0089165 | 0.125 | 0.08 | 261 | 0 | 0.364 | 1 | 1 | cs | TRUE
160 | LV_4591-5_0_6_line_160 |  | 153 | 155 | 0.010585 | 0.125 | 0.08 | 261 | 0 | 0.364 | 1 | 1 | cs | TRUE
161 | LV_4591-5_0_6_line_161 |  | 154 | 157 | 0.0057069 | 0.125 | 0.08 | 261 | 0 | 0.364 | 1 | 1 | cs | TRUE
162 | LV_4591-5_0_6_line_162 |  | 155 | 171 | 0.021976 | 0.125 | 0.08 | 261 | 0 | 0.364 | 1 | 1 | cs | TRUE
163 | LV_4591-5_0_6_line_163 |  | 156 | 157 | 0.0065751 | 0.125 | 0.08 | 261 | 0 | 0.364 | 1 | 1 | cs | TRUE
164 | LV_4591-5_0_6_line_164 |  | 156 | 158 | 0.00094155 | 0.125 | 0.08 | 261 | 0 | 0.364 | 1 | 1 | cs | TRUE
165 | LV_4591-5_0_6_line_165 |  | 158 | 159 | 0.025845 | 0.125 | 0.08 | 261 | 0 | 0.364 | 1 | 1 | cs | TRUE
166 | LV_4591-5_0_6_line_166 |  | 160 | 161 | 0.023929 | 0.125 | 0.08 | 261 | 0 | 0.364 | 1 | 1 | cs | TRUE
167 | LV_4591-5_0_6_line_167 |  | 161 | 162 | 0.033266 | 0.125 | 0.08 | 261 | 0 | 0.364 | 1 | 5 | cs | TRUE
168 | LV_4591-5_0_6_line_168 |  | 162 | 163 | 0.011419 | 0.125 | 0.08 | 261 | 0 | 0.364 | 1 | 5 | cs | TRUE
169 | LV_4591-5_0_6_line_169 |  | 163 | 164 | 0.017117 | 0.125 | 0.08 | 261 | 0 | 0.364 | 1 | 2 | cs | TRUE
170 | LV_4591-5_0_6_line_170 |  | 164 | 165 | 0.0097873 | 0.125 | 0.08 | 261 | 0 | 0.364 | 1 | 1 | cs | TRUE
171 | LV_4591-5_0_6_line_171 |  | 167 | 168 | 0.025147 | 0.125 | 0.08 | 261 | 0 | 0.364 | 1 | 1 | cs | TRUE
172 | LV_4591-5_0_6_line_172 |  | 168 | 170 | 0.011485 | 0.125 | 0.08 | 261 | 0 | 0.364 | 1 | 1 | cs | TRUE
173 | LV_4591-5_0_6_line_173 |  | 170 | 171 | 0.022082 | 0.125 | 0.08 | 261 | 0 | 0.364 | 1 | 1 | cs | TRUE
174 | LV_4591-5_0_6_line_174 |  | 172 | 174 | 0.059745 | 0.125 | 0.08 | 261 | 0 | 0.364 | 1 | 1 | cs | TRUE
175 | LV_4591-5_0_6_line_175 |  | 173 | 175 | 0.0075084 | 0.125 | 0.08 | 261 | 0 | 0.364 | 1 | 1 | cs | TRUE
176 | LV_4591-5_0_6_line_176 |  | 176 | 177 | 0.0065912 | 0.125 | 0.08 | 261 | 0 | 0.364 | 1 | 1 | cs | TRUE
177 | LV_4591-5_0_6_line_177 |  | 177 | 178 | 0.0023164 | 0.125 | 0.08 | 261 | 0 | 0.364 | 1 | 1 | cs | TRUE
178 | LV_4591-5_0_6_line_178 |  | 178 | 179 | 0.0079961 | 0.125 | 0.08 | 261 | 0 | 0.364 | 1 | 1 | cs | TRUE
179 | LV_4591-5_0_6_line_179 |  | 179 | 180 | 0.02364 | 0.125 | 0.08 | 261 | 0 | 0.364 | 1 | 1 | cs | TRUE

## trafo
| name | std_type | hv_bus | lv_bus | sn_mva | vn_hv_kv | vn_lv_kv | vk_percent | vkr_percent | pfe_kw | i0_percent | shift_degree | tap_side | tap_neutral | tap_min | tap_max | tap_step_percent | tap_step_degree | tap_pos | tap_phase_shifter | parallel | df | in_service
0 | LV_4591-5_0_6_trafo_34 | 0.63 MVA 20/0.4 kV | 181 | 20 | 0.63 | 20 | 0.4 | 6 | 1.206 | 1.65 | 0.2619 | 150 | hv | 0 | -2 | 2 | 2.5 | 0 | 0 | FALSE | 1 | 1 | TRUE

## line_geodata
| x0 | y0 | x1 | y1 | x2 | y2 | x3 | y3 | x4 | y4 | x5 | y5
0 | 2712652.0483 | 1264167.5887 | 2712649.7699 | 1264167.4783 | 2712637.9402 | 1264167.5864 | 2712623.2114 | 1264167.8269
1 | 2712663.408 | 1264168.1387 | 2712652.0483 | 1264167.5887
2 | 2712663.408 | 1264168.1387 | 2712664.1833 | 1264174.4924 | 2712670.6981 | 1264178.1745
3 | 2712686.0498 | 1264169.5269 | 2712663.408 | 1264168.1387
4 | 2712686.0498 | 1264169.5269 | 2712688.1468 | 1264165.0408 | 2712692.191 | 1264163.5276 | 2712696.5276 | 1264160.1184 | 2712699.8277 | 1264155.355 | 2712702.1864 | 1264150.1843
5 | 2712568.1734 | 1264168.7256 | 2712569.8528 | 1264175.4745 | 2712579.2138 | 1264213.1965
6 | 2712529.1055 | 1264169.4715 | 2712553.8853 | 1264168.9649 | 2712568.1734 | 1264168.7256
7 | 2712566.4429 | 1264214.4767 | 2712579.2138 | 1264213.1965
8 | 2712529.1055 | 1264169.4715 | 2712530.4485 | 1264152.5978
9 | 2712706.6828 | 1264152.2162 | 2712702.1864 | 1264150.1843
10 | 2712533.7594 | 1264109.4933 | 2712533.3838 | 1264115.7174 | 2712530.4485 | 1264152.5978
11 | 2712706.6828 | 1264152.2162 | 2712710.0514 | 1264153.7373 | 2712711.2802 | 1264155.2732 | 2712712.5314 | 1264156.8206 | 2712712.5983 | 1264164.3729
12 | 2712695.2685 | 1264192.5559 | 2712704.8118 | 1264177.0359
13 | 2712695.2685 | 1264192.5559 | 2712690.716 | 1264198.997 | 2712687.7746 | 1264203.8569
14 | 2712695.2685 | 1264192.5559 | 2712710.2529 | 1264203.5955 | 2712714.7066 | 1264209.8414
15 | 2712712.5983 | 1264164.3729 | 2712704.8118 | 1264177.0359
16 | 2712679.2431 | 1264217.9806 | 2712684.7342 | 1264208.8805 | 2712687.7746 | 1264203.8569
17 | 2712720.8759 | 1264222.5469 | 2712716.7944 | 1264214.1294 | 2712714.7066 | 1264209.8414
18 | 2712712.5983 | 1264164.3729 | 2712715.7207 | 1264164.1878 | 2712719.4891 | 1264162.9141 | 2712723.8653 | 1264160.5844 | 2712732.267 | 1264154.7693
19 | 2712738.7981 | 1264150.249 | 2712732.267 | 1264154.7693
20 | 2712534.6387 | 1264094.9233 | 2712533.7594 | 1264109.4933
21 | 2712728.5381 | 1264083.6567 | 2712730.0075 | 1264079.52 | 2712733.5546 | 1264069.5415
22 | 2712741.8932 | 1264046.0842 | 2712733.5546 | 1264069.5415
23 | 2712679.2431 | 1264217.9806 | 2712673.8743 | 1264226.878 | 2712663.9067 | 1264242.2025
24 | 2712725.9172 | 1264239.0138 | 2712722.8467 | 1264226.6111 | 2712720.8759 | 1264222.5469
25 | 2712738.7981 | 1264150.249 | 2712760.0185 | 1264132.798
26 | 2712738.7981 | 1264150.249 | 2712746.3955 | 1264155.5873 | 2712749.986 | 1264156.9552
27 | 2712807.0846 | 1263720.0948 | 2712803.9803 | 1263728.2529
28 | 2712803.9803 | 1263728.2529 | 2712801.1076 | 1263735.8025
29 | 2712781.9306 | 1263786.2001 | 2712801.1076 | 1263735.8025
30 | 2712695.2535 | 1263871.8608 | 2712774.1487 | 1263807.3001
31 | 2712668.8435 | 1263935.6406 | 2712695.2535 | 1263871.8608
32 | 2712781.9306 | 1263786.2001 | 2712774.1487 | 1263807.3001
33 | 2712668.8435 | 1263935.6406 | 2712653.4839 | 1263937.1271 | 2712645.8353 | 1263939.0274
34 | 2712668.8435 | 1263935.6406 | 2712669.8101 | 1263939.4735 | 2712675.3738 | 1263939.6686 | 2712680.9079 | 1263940.1679
35 | 2712781.9306 | 1263786.2001 | 2712814.0208 | 1263798.2782
36 | 2712814.0208 | 1263798.2782 | 2712821.0924 | 1263778.3932
37 | 2712624.134 | 1264089.0071 | 2712620.1381 | 1264088.4328
38 | 2712590.311 | 1264084.1463 | 2712620.1381 | 1264088.4328
39 | 2712590.311 | 1264084.1463 | 2712557.2204 | 1264079.3908
40 | 2712535.6712 | 1264076.3157 | 2712542.9818 | 1264077.3446 | 2712557.2204 | 1264079.3908
41 | 2712668.9527 | 1264095.448 | 2712676.0361 | 1264081.7406
42 | 2712668.9527 | 1264095.448 | 2712668.072 | 1264101.1404
43 | 2712676.0361 | 1264081.7406 | 2712682.4436 | 1264069.341
44 | 2712536.8264 | 1264058.778 | 2712535.6712 | 1264076.3157
45 | 2712534.6387 | 1264094.9233 | 2712535.6712 | 1264076.3157
46 | 2712697.6924 | 1264044.1511 | 2712693.2175 | 1264048.4918 | 2712682.4436 | 1264069.341
47 | 2712536.8264 | 1264058.778 | 2712538.5426 | 1264041.4512 | 2712542.9541 | 1264026.589 | 2712544.6266 | 1264023.0288
48 | 2712697.6924 | 1264044.1511 | 2712664.6878 | 1264039.2034
49 | 2712697.6924 | 1264044.1511 | 2712701.1314 | 1264042.3818 | 2712704.9415 | 1264041.2979 | 2712704.9415 | 1264041.2979
50 | 2712544.6266 | 1264023.0288 | 2712561.4311 | 1264021.3526
51 | 2712706.6621 | 1264041.2451 | 2712704.9415 | 1264041.2979
52 | 2712741.8932 | 1264046.0842 | 2712710.3011 | 1264041.1333 | 2712706.6621 | 1264041.2451
53 | 2712746.5621 | 1264047.3744 | 2712741.8932 | 1264046.0842
54 | 2712741.8932 | 1264046.0842 | 2712743.7645 | 1264040.4039 | 2712754.6712 | 1264009.8057
55 | 2712664.6878 | 1264039.2034 | 2712661.7391 | 1264038.7614 | 2712657.2351 | 1264035.5394 | 2712649.0134 | 1264034.507
56 | 2712746.5621 | 1264047.3744 | 2712750.3068 | 1264037.0813 | 2712756.1929 | 1264020.0846
57 | 2712754.7145 | 1264009.6842 | 2712754.6712 | 1264009.8057
58 | 2712631.9346 | 1264032.3624 | 2712649.0134 | 1264034.507
59 | 2712770.5266 | 1263978.694 | 2712756.1929 | 1264020.0846
60 | 2712754.7511 | 1264009.5817 | 2712754.7145 | 1264009.6842
61 | 2712631.9346 | 1264032.3624 | 2712603.7761 | 1264028.8265 | 2712603.7761 | 1264028.8265
62 | 2712770.5266 | 1263978.694 | 2712776.8461 | 1263980.7385 | 2712802.0676 | 1263992.4805
63 | 2712769.5124 | 1263948.5485 | 2712770.3669 | 1263944.8282 | 2712775.3685 | 1263945.2684 | 2712778.471 | 1263945.7391 | 2712782.0471 | 1263946.6526 | 2712770.5266 | 1263978.694
64 | 2712592.8359 | 1264018.2201 | 2712592.8359 | 1264018.2201 | 2712603.7761 | 1264028.8265
65 | 2712680.9079 | 1263940.1679 | 2712683.8559 | 1263940.4339
66 | 2712697.8944 | 1263941.7007 | 2712683.8559 | 1263940.4339
67 | 2712697.8944 | 1263941.7007 | 2712720.2257 | 1263943.7158
68 | 2712769.5124 | 1263948.5485 | 2712767.8952 | 1263948.0172 | 2712720.2257 | 1263943.7158
69 | 2712645.8353 | 1263939.0274 | 2712645.5073 | 1263939.1089
70 | 2712620.9485 | 1263947.6387 | 2712636.2326 | 1263941.4133 | 2712645.5073 | 1263939.1089
71 | 2712620.9485 | 1263947.6387 | 2712607.0962 | 1263955.8153 | 2712599.1467 | 1263961.8709
72 | 2712825.4984 | 1264003.3887 | 2712802.0676 | 1263992.4805
73 | 2712581.5859 | 1263975.7719 | 2712594.7194 | 1263965.2434 | 2712599.1467 | 1263961.8709
74 | 2712598.9271 | 1263910.6454 | 2712593.1345 | 1263913.7663
75 | 2712593.1345 | 1263913.7663 | 2712585.5508 | 1263917.8523
76 | 2712580.275 | 1263976.8229 | 2712581.5859 | 1263975.7719
77 | 2712578.0459 | 1263921.8958 | 2712585.5508 | 1263917.8523
78 | 2712580.275 | 1263976.8229 | 2712567.1963 | 1263961.3284
79 | 2712592.8359 | 1264018.2201 | 2712561.4311 | 1264021.3526
80 | 2712496.0025 | 1264017.7083 | 2712497.7916 | 1264007.502 | 2712502.0647 | 1263998.1864
81 | 2712502.0647 | 1263998.1864 | 2712505.5664 | 1263990.5528
82 | 2712825.4984 | 1264003.3887 | 2712838.0479 | 1264009.2312
83 | 2712578.0459 | 1263921.8958 | 2712576.6438 | 1263922.6512 | 2712574.0477 | 1263924.5061
84 | 2712574.0477 | 1263924.5061 | 2712560.6337 | 1263934.0899
85 | 2712560.6337 | 1263934.0899 | 2712555.1393 | 1263938.0155
86 | 2712550.3852 | 1263941.4121 | 2712555.1393 | 1263938.0155
87 | 2712550.3852 | 1263941.4121 | 2712543.3003 | 1263947.286
88 | 2712550.3852 | 1263941.4121 | 2712564.7677 | 1263958.4512
89 | 2712565.1517 | 1263958.9062 | 2712567.1963 | 1263961.3284
90 | 2712564.7677 | 1263958.4512 | 2712565.1517 | 1263958.9062
91 | 2712543.3003 | 1263947.286 | 2712538.3261 | 1263951.41
92 | 2712530.1584 | 1263959.0145 | 2712534.7161 | 1263954.4029 | 2712538.3261 | 1263951.41
93 | 2712845.4474 | 1264157.5992 | 2712855.5928 | 1264157.6623
94 | 2712843.9153 | 1264157.6555 | 2712845.3325 | 1264157.5985 | 2712845.4474 | 1264157.5992
95 | 2712878.8739 | 1264157.8451 | 2712876.4046 | 1264157.7917 | 2712855.5928 | 1264157.6623
96 | 2712843.9153 | 1264157.6555 | 2712821.7867 | 1264158.5458
97 | 2712894.199 | 1264158.1762 | 2712878.8739 | 1264157.8451
98 | 2712821.0794 | 1264158.5743 | 2712821.7867 | 1264158.5458
99 | 2712894.199 | 1264158.1762 | 2712896.2708 | 1264186.1623 | 2712897.841 | 1264204.9196 | 2712898.0791 | 1264207.4375
100 | 2712894.199 | 1264158.1762 | 2712913.5509 | 1264155.8993 | 2712920.0328 | 1264154.9891
101 | 2712894.199 | 1264158.1762 | 2712893.4174 | 1264138.8047
102 | 2712821.0794 | 1264158.5743 | 2712816.3671 | 1264158.7639
103 | 2712898.0791 | 1264207.4375 | 2712899.8112 | 1264230.2984
104 | 2712920.0328 | 1264154.9891 | 2712928.3996 | 1264153.8143
105 | 2712893.4174 | 1264138.8047 | 2712892.2465 | 1264109.787
106 | 2712810.9438 | 1264158.9821 | 2712816.3671 | 1264158.7639
107 | 2712901.6467 | 1264254.5243 | 2712899.8112 | 1264230.2984
108 | 2712928.3996 | 1264153.8143 | 2712936.4079 | 1264152.6899
109 | 2712892.2465 | 1264109.787 | 2712892.2195 | 1264109.1193
110 | 2712807.4046 | 1264159.1338 | 2712807.4701 | 1264159.1219 | 2712810.9438 | 1264158.9821
111 | 2712774.3802 | 1264162.6097 | 2712768.3425 | 1264162.2004 | 2712757.4272 | 1264159.7902 | 2712752.3234 | 1264157.8458
112 | 2712774.3802 | 1264162.6097 | 2712784.5562 | 1264163.2995
113 | 2712752.3234 | 1264157.8458 | 2712749.986 | 1264156.9552
114 | 2712784.5562 | 1264163.2995 | 2712784.5562 | 1264163.2995 | 2712807.4046 | 1264159.1338
115 | 2712781.0333 | 1264115.5162 | 2712760.0185 | 1264132.798
116 | 2712781.0333 | 1264115.5162 | 2712783.088 | 1264113.8264
117 | 2712725.9172 | 1264239.0138 | 2712749.666 | 1264224.6207 | 2712766.3265 | 1264219.668
118 | 2712733.367 | 1264322.7507 | 2712728.3011 | 1264297.9487
119 | 2712733.367 | 1264322.7507 | 2712743.3014 | 1264320.0934 | 2712756.6811 | 1264314.1433
120 | 2712756.6811 | 1264314.1433 | 2712771.4328 | 1264327.0914 | 2712774.6463 | 1264328.0923
121 | 2712756.6811 | 1264314.1433 | 2712780.4634 | 1264302.7203
122 | 2712648.0514 | 1264266.298 | 2712651.7456 | 1264260.619 | 2712661.4568 | 1264245.9691 | 2712663.9067 | 1264242.2025
123 | 2712663.2274 | 1264274.005 | 2712652.0573 | 1264294.8436
124 | 2712648.0514 | 1264266.298 | 2712640.0317 | 1264276.3985 | 2712642.4421 | 1264280.7593 | 2712651.3515 | 1264289.1919 | 2712648.8312 | 1264292.569 | 2712652.0573 | 1264294.8436
125 | 2712840.9762 | 1264321.2144 | 2712810.5179 | 1264332.4972 | 2712788.7394 | 1264332.4818 | 2712774.6463 | 1264328.0923
126 | 2712780.4634 | 1264302.7203 | 2712793.7943 | 1264295.7796
127 | 2712780.4634 | 1264302.7203 | 2712766.3892 | 1264263.8559
128 | 2712858.9862 | 1264018.9791 | 2712838.0479 | 1264009.2312
129 | 2712874.6383 | 1264026.266 | 2712858.9862 | 1264018.9791
130 | 2712874.6383 | 1264026.266 | 2712867.2425 | 1264041.3913
131 | 2712874.6383 | 1264026.266 | 2712886.8846 | 1264031.1818
132 | 2712846.641 | 1264062.336 | 2712861.2145 | 1264050.6532 | 2712864.5639 | 1264046.8694 | 2712867.2425 | 1264041.3913
133 | 2712886.8846 | 1264031.1818 | 2712892.081 | 1264025.3649 | 2712896.1579 | 1264021.9827
134 | 2712886.8846 | 1264031.1818 | 2712891.1075 | 1264033.7313 | 2712894.3334 | 1264038.7751
135 | 2712843.7581 | 1264064.6471 | 2712846.641 | 1264062.336
136 | 2712894.3334 | 1264038.7751 | 2712901.9179 | 1264037.6967 | 2712923.812 | 1264045.0438
137 | 2712787.775 | 1264109.972 | 2712783.088 | 1264113.8264
138 | 2712787.775 | 1264109.972 | 2712792.4573 | 1264106.1214
139 | 2712826.8639 | 1264078.1902 | 2712843.7581 | 1264064.6471
140 | 2712826.7846 | 1264078.2538 | 2712826.8639 | 1264078.1902
141 | 2712817.465 | 1264085.7248 | 2712826.7846 | 1264078.2538
142 | 2712801.8274 | 1264098.4158 | 2712809.3194 | 1264092.2546 | 2712817.465 | 1264085.7248
143 | 2712801.8274 | 1264098.4158 | 2712800.1019 | 1264099.8348
144 | 2712797.1411 | 1264102.2697 | 2712800.1019 | 1264099.8348
145 | 2712792.4573 | 1264106.1214 | 2712797.1411 | 1264102.2697
146 | 2712892.2195 | 1264109.1193 | 2712891.5913 | 1264093.5504
147 | 2712955.8595 | 1264055.7981 | 2712977.8296 | 1264063.7202
148 | 2712955.8595 | 1264055.7981 | 2712949.9746 | 1264075.5584 | 2712950.0412 | 1264077.1215
149 | 2712977.8296 | 1264063.7202 | 2712984.8911 | 1264066.2665
150 | 2712950.0412 | 1264077.1215 | 2712950.1324 | 1264079.26
151 | 2712901.6467 | 1264254.5243 | 2712916.368 | 1264253.6824 | 2712927.0998 | 1264254.3873
152 | 2712901.6467 | 1264254.5243 | 2712887.0743 | 1264256.2476 | 2712884.9835 | 1264256.7679
153 | 2712936.4079 | 1264152.6899 | 2712938.8562 | 1264152.3461 | 2712945.3352 | 1264151.0105
154 | 2712932.8413 | 1264254.8313 | 2712932.1307 | 1264254.7177 | 2712927.0998 | 1264254.3873
155 | 2712884.9835 | 1264256.7679 | 2712871.9279 | 1264260.0173 | 2712863.1087 | 1264263.1432
156 | 2712955.1476 | 1264148.9877 | 2712945.3352 | 1264151.0105
157 | 2712932.8413 | 1264254.8313 | 2712939.5584 | 1264255.9057
158 | 2712853.1583 | 1264266.67 | 2712863.1087 | 1264263.1432
159 | 2712939.5584 | 1264255.9057 | 2712948.363 | 1264257.3139
160 | 2712843.5947 | 1264271.1836 | 2712851.6539 | 1264267.2032 | 2712853.1583 | 1264266.67
161 | 2712953.7841 | 1264259.0957 | 2712948.3983 | 1264257.3195 | 2712948.363 | 1264257.3139
162 | 2712823.8906 | 1264280.9153 | 2712843.5947 | 1264271.1836
163 | 2712953.7841 | 1264259.0957 | 2712960.0284 | 1264261.155
164 | 2712960.9226 | 1264261.4499 | 2712960.0284 | 1264261.155
165 | 2712960.9226 | 1264261.4499 | 2712968.7308 | 1264264.0249 | 2712985.1062 | 1264270.5374
166 | 2712955.1476 | 1264148.9877 | 2712961.3585 | 1264147.6385 | 2712978.3106 | 1264143.0077
167 | 2712955.1476 | 1264148.9877 | 2712956.5816 | 1264115.7529
168 | 2712956.5816 | 1264115.7529 | 2712951.41 | 1264109.2373 | 2712951.278 | 1264106.1398
169 | 2712950.5492 | 1264089.0384 | 2712951.278 | 1264106.1398
170 | 2712950.5492 | 1264089.0384 | 2712950.1324 | 1264079.26
171 | 2712793.7943 | 1264295.7796 | 2712796.1521 | 1264270.7431
172 | 2712793.7943 | 1264295.7796 | 2712804.0916 | 1264290.6939
173 | 2712823.8906 | 1264280.9153 | 2712804.0916 | 1264290.6939
174 | 2712840.9762 | 1264321.2144 | 2712886.0009 | 1264304.5357 | 2712897.5228 | 1264302.331
175 | 2712984.8911 | 1264066.2665 | 2712991.9543 | 1264068.8134
176 | 2712530.1584 | 1263959.0145 | 2712525.5252 | 1263963.7025
177 | 2712525.5252 | 1263963.7025 | 2712523.897 | 1263965.35
178 | 2712518.2762 | 1263971.0373 | 2712523.897 | 1263965.35
179 | 2712505.5664 | 1263990.5528 | 2712511.2636 | 1263978.1328 | 2712518.2762 | 1263971.0373

## bus_geodata
| x | y | coords
0 | 2712652.0483 | 1264167.5887
1 | 2712623.2114 | 1264167.8269
2 | 2712663.408 | 1264168.1387
3 | 2712670.6981 | 1264178.1745
4 | 2712686.0498 | 1264169.5269
5 | 2712568.1734 | 1264168.7256
6 | 2712579.2138 | 1264213.1965
7 | 2712529.1055 | 1264169.4715
8 | 2712702.1864 | 1264150.1843
9 | 2712566.4429 | 1264214.4767
10 | 2712530.4485 | 1264152.5978
11 | 2712706.6828 | 1264152.2162
12 | 2712695.2685 | 1264192.5559
13 | 2712704.8118 | 1264177.0359
14 | 2712687.7746 | 1264203.8569
15 | 2712714.7066 | 1264209.8414
16 | 2712712.5983 | 1264164.3729
17 | 2712732.267 | 1264154.7693
18 | 2712533.7594 | 1264109.4933
19 | 2712728.5381 | 1264083.6567
20 | 2712733.5546 | 1264069.5415
21 | 2712679.2431 | 1264217.9806
22 | 2712720.8759 | 1264222.5469
23 | 2712738.7981 | 1264150.249
24 | 2712807.0846 | 1263720.0948
25 | 2712803.9803 | 1263728.2529
26 | 2712801.1076 | 1263735.8025
27 | 2712695.2535 | 1263871.8608
28 | 2712774.1487 | 1263807.3001
29 | 2712668.8435 | 1263935.6406
30 | 2712781.9306 | 1263786.2001
31 | 2712814.0208 | 1263798.2782
32 | 2712821.0924 | 1263778.3932
33 | 2712620.1381 | 1264088.4328
34 | 2712624.134 | 1264089.0071
35 | 2712590.311 | 1264084.1463
36 | 2712557.2204 | 1264079.3908
37 | 2712668.9527 | 1264095.448
38 | 2712676.0361 | 1264081.7406
39 | 2712668.072 | 1264101.1404
40 | 2712535.6712 | 1264076.3157
41 | 2712682.4436 | 1264069.341
42 | 2712536.8264 | 1264058.778
43 | 2712534.6387 | 1264094.9233
44 | 2712697.6924 | 1264044.1511
45 | 2712544.6266 | 1264023.0288
46 | 2712704.9415 | 1264041.2979
47 | 2712706.6621 | 1264041.2451
48 | 2712741.8932 | 1264046.0842
49 | 2712664.6878 | 1264039.2034
50 | 2712746.5621 | 1264047.3744
51 | 2712754.6712 | 1264009.8057
52 | 2712649.0134 | 1264034.507
53 | 2712756.1929 | 1264020.0846
54 | 2712754.7145 | 1264009.6842
55 | 2712631.9346 | 1264032.3624
56 | 2712770.5266 | 1263978.694
57 | 2712754.7511 | 1264009.5817
58 | 2712603.7761 | 1264028.8265
59 | 2712683.8559 | 1263940.4339
60 | 2712680.9079 | 1263940.1679
61 | 2712697.8944 | 1263941.7007
62 | 2712720.2257 | 1263943.7158
63 | 2712645.8353 | 1263939.0274
64 | 2712769.5124 | 1263948.5485
65 | 2712645.5073 | 1263939.1089
66 | 2712620.9485 | 1263947.6387
67 | 2712802.0676 | 1263992.4805
68 | 2712599.1467 | 1263961.8709
69 | 2712598.9271 | 1263910.6454
70 | 2712593.1345 | 1263913.7663
71 | 2712581.5859 | 1263975.7719
72 | 2712585.5508 | 1263917.8523
73 | 2712580.275 | 1263976.8229
74 | 2712561.4311 | 1264021.3526
75 | 2712496.0025 | 1264017.7083
76 | 2712502.0647 | 1263998.1864
77 | 2712825.4984 | 1264003.3887
78 | 2712578.0459 | 1263921.8958
79 | 2712574.0477 | 1263924.5061
80 | 2712560.6337 | 1263934.0899
81 | 2712555.1393 | 1263938.0155
82 | 2712550.3852 | 1263941.4121
83 | 2712567.1963 | 1263961.3284
84 | 2712565.1517 | 1263958.9062
85 | 2712564.7677 | 1263958.4512
86 | 2712543.3003 | 1263947.286
87 | 2712592.8359 | 1264018.2201
88 | 2712538.3261 | 1263951.41
89 | 2712845.4474 | 1264157.5992
90 | 2712855.5928 | 1264157.6623
91 | 2712843.9153 | 1264157.6555
92 | 2712878.8739 | 1264157.8451
93 | 2712821.7867 | 1264158.5458
94 | 2712894.199 | 1264158.1762
95 | 2712821.0794 | 1264158.5743
96 | 2712898.0791 | 1264207.4375
97 | 2712920.0328 | 1264154.9891
98 | 2712893.4174 | 1264138.8047
99 | 2712816.3671 | 1264158.7639
100 | 2712899.8112 | 1264230.2984
101 | 2712928.3996 | 1264153.8143
102 | 2712892.2465 | 1264109.787
103 | 2712810.9438 | 1264158.9821
104 | 2712774.3802 | 1264162.6097
105 | 2712752.3234 | 1264157.8458
106 | 2712784.5562 | 1264163.2995
107 | 2712749.986 | 1264156.9552
108 | 2712807.4046 | 1264159.1338
109 | 2712760.0185 | 1264132.798
110 | 2712781.0333 | 1264115.5162
111 | 2712725.9172 | 1264239.0138
112 | 2712766.3265 | 1264219.668
113 | 2712728.3011 | 1264297.9487
114 | 2712733.367 | 1264322.7507
115 | 2712756.6811 | 1264314.1433
116 | 2712663.9067 | 1264242.2025
117 | 2712652.0573 | 1264294.8436
118 | 2712663.2274 | 1264274.005
119 | 2712648.0514 | 1264266.298
120 | 2712774.6463 | 1264328.0923
121 | 2712780.4634 | 1264302.7203
122 | 2712838.0479 | 1264009.2312
123 | 2712858.9862 | 1264018.9791
124 | 2712874.6383 | 1264026.266
125 | 2712867.2425 | 1264041.3913
126 | 2712886.8846 | 1264031.1818
127 | 2712846.641 | 1264062.336
128 | 2712896.1579 | 1264021.9827
129 | 2712894.3334 | 1264038.7751
130 | 2712783.088 | 1264113.8264
131 | 2712787.775 | 1264109.972
132 | 2712826.8639 | 1264078.1902
133 | 2712843.7581 | 1264064.6471
134 | 2712826.7846 | 1264078.2538
135 | 2712817.465 | 1264085.7248
136 | 2712801.8274 | 1264098.4158
137 | 2712800.1019 | 1264099.8348
138 | 2712797.1411 | 1264102.2697
139 | 2712892.2195 | 1264109.1193
140 | 2712891.5913 | 1264093.5504
141 | 2712923.812 | 1264045.0438
142 | 2712955.8595 | 1264055.7981
143 | 2712977.8296 | 1264063.7202
144 | 2712950.0412 | 1264077.1215
145 | 2712901.6467 | 1264254.5243
146 | 2712936.4079 | 1264152.6899
147 | 2712927.0998 | 1264254.3873
148 | 2712884.9835 | 1264256.7679
149 | 2712945.3352 | 1264151.0105
150 | 2712932.8413 | 1264254.8313
151 | 2712863.1087 | 1264263.1432
152 | 2712939.5584 | 1264255.9057
153 | 2712853.1583 | 1264266.67
154 | 2712948.363 | 1264257.3139
155 | 2712843.5947 | 1264271.1836
156 | 2712960.0284 | 1264261.155
157 | 2712953.7841 | 1264259.0957
158 | 2712960.9226 | 1264261.4499
159 | 2712985.1062 | 1264270.5374
160 | 2712978.3106 | 1264143.0077
161 | 2712955.1476 | 1264148.9877
162 | 2712956.5816 | 1264115.7529
163 | 2712951.278 | 1264106.1398
164 | 2712950.5492 | 1264089.0384
165 | 2712950.1324 | 1264079.26
166 | 2712792.4573 | 1264106.1214
167 | 2712796.1521 | 1264270.7431
168 | 2712793.7943 | 1264295.7796
169 | 2712766.3892 | 1264263.8559
170 | 2712804.0916 | 1264290.6939
171 | 2712823.8906 | 1264280.9153
172 | 2712840.9762 | 1264321.2144
173 | 2712984.8911 | 1264066.2665
174 | 2712897.5228 | 1264302.331
175 | 2712991.9543 | 1264068.8134
176 | 2712530.1584 | 1263959.0145
177 | 2712525.5252 | 1263963.7025
178 | 2712523.897 | 1263965.35
179 | 2712518.2762 | 1263971.0373
180 | 2712505.5664 | 1263990.5528
181 | 2712741.8932 | 1264046.0842

## line_std_types
| c_nf_per_km | r_ohm_per_km | x_ohm_per_km | max_i_ka | type | q_mm2 | alpha | voltage_rating
NAYY 4x50 SE | 210 | 0.642 | 0.083 | 0.142 | cs | 50 | 0.00403 | LV
NAYY 4x120 SE | 264 | 0.225 | 0.08 | 0.242 | cs | 120 | 0.00403 | LV
NAYY 4x150 SE | 261 | 0.208 | 0.08 | 0.27 | cs | 150 | 0.00403 | LV
NA2XS2Y 1x95 RM/25 12/20 kV | 216 | 0.313 | 0.132 | 0.252 | cs | 95 | 0.00403 | MV
NA2XS2Y 1x185 RM/25 12/20 kV | 273 | 0.161 | 0.117 | 0.362 | cs | 185 | 0.00403 | MV
NA2XS2Y 1x240 RM/25 12/20 kV | 304 | 0.122 | 0.112 | 0.421 | cs | 240 | 0.00403 | MV
NA2XS2Y 1x95 RM/25 6/10 kV | 315 | 0.313 | 0.123 | 0.249 | cs | 95 | 0.00403 | MV
NA2XS2Y 1x185 RM/25 6/10 kV | 406 | 0.161 | 0.11 | 0.358 | cs | 185 | 0.00403 | MV
NA2XS2Y 1x240 RM/25 6/10 kV | 456 | 0.122 | 0.105 | 0.416 | cs | 240 | 0.00403 | MV
NA2XS2Y 1x150 RM/25 12/20 kV | 250 | 0.206 | 0.116 | 0.319 | cs | 150 | 0.00403 | MV
NA2XS2Y 1x120 RM/25 12/20 kV | 230 | 0.253 | 0.119 | 0.283 | cs | 120 | 0.00403 | MV
NA2XS2Y 1x70 RM/25 12/20 kV | 190 | 0.443 | 0.132 | 0.22 | cs | 70 | 0.00403 | MV
NA2XS2Y 1x150 RM/25 6/10 kV | 360 | 0.206 | 0.11 | 0.315 | cs | 150 | 0.00403 | MV
NA2XS2Y 1x120 RM/25 6/10 kV | 340 | 0.253 | 0.113 | 0.28 | cs | 120 | 0.00403 | MV
NA2XS2Y 1x70 RM/25 6/10 kV | 280 | 0.443 | 0.123 | 0.217 | cs | 70 | 0.00403 | MV
N2XS(FL)2Y 1x120 RM/35 64/110 kV | 112 | 0.153 | 0.166 | 0.366 | cs | 120 | 0.00393 | HV
N2XS(FL)2Y 1x185 RM/35 64/110 kV | 125 | 0.099 | 0.156 | 0.457 | cs | 185 | 0.00393 | HV
N2XS(FL)2Y 1x240 RM/35 64/110 kV | 135 | 0.075 | 0.149 | 0.526 | cs | 240 | 0.00393 | HV
N2XS(FL)2Y 1x300 RM/35 64/110 kV | 144 | 0.06 | 0.144 | 0.588 | cs | 300 | 0.00393 | HV
15-AL1/3-ST1A 0.4 | 11 | 1.8769 | 0.35 | 0.105 | ol | 16 | 0.00403 | LV
24-AL1/4-ST1A 0.4 | 11.25 | 1.2012 | 0.335 | 0.14 | ol | 24 | 0.00403 | LV
48-AL1/8-ST1A 0.4 | 12.2 | 0.5939 | 0.3 | 0.21 | ol | 48 | 0.00403 | LV
94-AL1/15-ST1A 0.4 | 13.2 | 0.306 | 0.29 | 0.35 | ol | 94 | 0.00403 | LV
34-AL1/6-ST1A 10.0 | 9.7 | 0.8342 | 0.36 | 0.17 | ol | 34 | 0.00403 | MV
48-AL1/8-ST1A 10.0 | 10.1 | 0.5939 | 0.35 | 0.21 | ol | 48 | 0.00403 | MV
70-AL1/11-ST1A 10.0 | 10.4 | 0.4132 | 0.339 | 0.29 | ol | 70 | 0.00403 | MV
94-AL1/15-ST1A 10.0 | 10.75 | 0.306 | 0.33 | 0.35 | ol | 94 | 0.00403 | MV
122-AL1/20-ST1A 10.0 | 11.1 | 0.2376 | 0.323 | 0.41 | ol | 122 | 0.00403 | MV
149-AL1/24-ST1A 10.0 | 11.25 | 0.194 | 0.315 | 0.47 | ol | 149 | 0.00403 | MV
34-AL1/6-ST1A 20.0 | 9.15 | 0.8342 | 0.382 | 0.17 | ol | 34 | 0.00403 | MV
48-AL1/8-ST1A 20.0 | 9.5 | 0.5939 | 0.372 | 0.21 | ol | 48 | 0.00403 | MV
70-AL1/11-ST1A 20.0 | 9.7 | 0.4132 | 0.36 | 0.29 | ol | 70 | 0.00403 | MV
94-AL1/15-ST1A 20.0 | 10 | 0.306 | 0.35 | 0.35 | ol | 94 | 0.00403 | MV
122-AL1/20-ST1A 20.0 | 10.3 | 0.2376 | 0.344 | 0.41 | ol | 122 | 0.00403 | MV
149-AL1/24-ST1A 20.0 | 10.5 | 0.194 | 0.337 | 0.47 | ol | 149 | 0.00403 | MV
184-AL1/30-ST1A 20.0 | 10.75 | 0.1571 | 0.33 | 0.535 | ol | 184 | 0.00403 | MV
243-AL1/39-ST1A 20.0 | 11 | 0.1188 | 0.32 | 0.645 | ol | 243 | 0.00403 | MV
48-AL1/8-ST1A 110.0 | 8 | 0.5939 | 0.46 | 0.21 | ol | 48 | 0.00403 | HV
70-AL1/11-ST1A 110.0 | 8.4 | 0.4132 | 0.45 | 0.29 | ol | 70 | 0.00403 | HV
94-AL1/15-ST1A 110.0 | 8.65 | 0.306 | 0.44 | 0.35 | ol | 94 | 0.00403 | HV
122-AL1/20-ST1A 110.0 | 8.5 | 0.2376 | 0.43 | 0.41 | ol | 122 | 0.00403 | HV
149-AL1/24-ST1A 110.0 | 8.75 | 0.194 | 0.41 | 0.47 | ol | 149 | 0.00403 | HV
184-AL1/30-ST1A 110.0 | 8.8 | 0.1571 | 0.4 | 0.535 | ol | 184 | 0.00403 | HV
243-AL1/39-ST1A 110.0 | 9 | 0.1188 | 0.39 | 0.645 | ol | 243 | 0.00403 | HV
305-AL1/39-ST1A 110.0 | 9.2 | 0.0949 | 0.38 | 0.74 | ol | 305 | 0.00403 | HV
490-AL1/64-ST1A 110.0 | 9.75 | 0.059 | 0.37 | 0.96 | ol | 490 | 0.00403 | HV
679-AL1/86-ST1A 110.0 | 9.95 | 0.042 | 0.36 | 1.15 | ol | 679 | 0.00403 | HV
490-AL1/64-ST1A 220.0 | 10 | 0.059 | 0.285 | 0.96 | ol | 490 | 0.00403 | HV
679-AL1/86-ST1A 220.0 | 11.7 | 0.042 | 0.275 | 1.15 | ol | 679 | 0.00403 | HV
490-AL1/64-ST1A 380.0 | 11 | 0.059 | 0.253 | 0.96 | ol | 490 | 0.00403 | HV
679-AL1/86-ST1A 380.0 | 14.6 | 0.042 | 0.25 | 1.15 | ol | 679 | 0.00403 | HV

## trafo_std_types
| i0_percent | pfe_kw | vkr_percent | sn_mva | vn_lv_kv | vn_hv_kv | vk_percent | shift_degree | vector_group | tap_side | tap_neutral | tap_min | tap_max | tap_step_degree | tap_step_percent | tap_phase_shifter
160 MVA 380/110 kV | 0.06 | 60 | 0.25 | 160 | 110 | 380 | 12.2 | 0 | Yy0 | hv | 0 | -9 | 9 | 0 | 1.5 | FALSE
100 MVA 220/110 kV | 0.06 | 55 | 0.26 | 100 | 110 | 220 | 12 | 0 | Yy0 | hv | 0 | -9 | 9 | 0 | 1.5 | FALSE
63 MVA 110/20 kV | 0.04 | 22 | 0.32 | 63 | 20 | 110 | 18 | 150 | YNd5 | hv | 0 | -9 | 9 | 0 | 1.5 | FALSE
40 MVA 110/20 kV | 0.05 | 18 | 0.34 | 40 | 20 | 110 | 16.2 | 150 | YNd5 | hv | 0 | -9 | 9 | 0 | 1.5 | FALSE
25 MVA 110/20 kV | 0.07 | 14 | 0.41 | 25 | 20 | 110 | 12 | 150 | YNd5 | hv | 0 | -9 | 9 | 0 | 1.5 | FALSE
63 MVA 110/10 kV | 0.04 | 22 | 0.32 | 63 | 10 | 110 | 18 | 150 | YNd5 | hv | 0 | -9 | 9 | 0 | 1.5 | FALSE
40 MVA 110/10 kV | 0.05 | 18 | 0.34 | 40 | 10 | 110 | 16.2 | 150 | YNd5 | hv | 0 | -9 | 9 | 0 | 1.5 | FALSE
25 MVA 110/10 kV | 0.07 | 14 | 0.41 | 25 | 10 | 110 | 12 | 150 | YNd5 | hv | 0 | -9 | 9 | 0 | 1.5 | FALSE
0.25 MVA 20/0.4 kV | 0.32 | 0.8 | 1.44 | 0.25 | 0.4 | 20 | 6 | 150 | Yzn5 | hv | 0 | -2 | 2 | 0 | 2.5 | FALSE
0.4 MVA 20/0.4 kV | 0.3375 | 1.35 | 1.425 | 0.4 | 0.4 | 20 | 6 | 150 | Dyn5 | hv | 0 | -2 | 2 | 0 | 2.5 | FALSE
0.63 MVA 20/0.4 kV | 0.2619 | 1.65 | 1.206 | 0.63 | 0.4 | 20 | 6 | 150 | Dyn5 | hv | 0 | -2 | 2 | 0 | 2.5 | FALSE
0.25 MVA 10/0.4 kV | 0.24 | 0.6 | 1.2 | 0.25 | 0.4 | 10 | 4 | 150 | Dyn5 | hv | 0 | -2 | 2 | 0 | 2.5 | FALSE
0.4 MVA 10/0.4 kV | 0.2375 | 0.95 | 1.325 | 0.4 | 0.4 | 10 | 4 | 150 | Dyn5 | hv | 0 | -2 | 2 | 0 | 2.5 | FALSE
0.63 MVA 10/0.4 kV | 0.1873 | 1.18 | 1.0794 | 0.63 | 0.4 | 10 | 4 | 150 | Dyn5 | hv | 0 | -2 | 2 | 0 | 2.5 | FALSE

## trafo3w_std_types
| sn_hv_mva | sn_mv_mva | sn_lv_mva | vn_hv_kv | vn_mv_kv | vn_lv_kv | vk_hv_percent | vk_mv_percent | vk_lv_percent | vkr_hv_percent | vkr_mv_percent | vkr_lv_percent | pfe_kw | i0_percent | shift_mv_degree | shift_lv_degree | vector_group | tap_side | tap_neutral | tap_min | tap_max | tap_step_percent
63/25/38 MVA 110/20/10 kV | 63 | 25 | 38 | 110 | 20 | 10 | 10.4 | 10.4 | 10.4 | 0.28 | 0.32 | 0.35 | 35 | 0.89 | 0 | 0 | YN0yn0yn0 | hv | 0 | -10 | 10 | 1.2
63/25/38 MVA 110/10/10 kV | 63 | 25 | 38 | 110 | 10 | 10 | 10.4 | 10.4 | 10.4 | 0.28 | 0.32 | 0.35 | 35 | 0.89 | 0 | 0 | YN0yn0yn0 | hv | 0 | -10 | 10 | 1.2

## fuse_std_types
| fuse_type | i_rated_a | t_avg | t_min | t_total | x_avg | x_min | x_total
HV 100A | HV 100A | 100 | 0 | [10.0, 3.64, 0.854, 0.281, 0.1, 0.0531, 0.022, 0.01] | [10.0, 4.267, 1.21, 0.403, 0.1, 0.058, 0.022, 0.01] | 0 | [300.0, 350.0, 450.0, 550.0, 700.0, 850.0, 1200.0, 1752.0] | [600.0, 700.0, 900.0, 1150.0, 1665.0, 2000.0, 3000.0, 4313.0]
HV 10A | HV 10A | 10 | 0 | [10.0, 1675.0, 0.344, 0.156, 0.1, 0.0417, 0.0171, 0.01] | [10.0, 1.3, 0.3, 0.155, 0.1, 0.0555, 0.023, 0.01] | 0 | [30.0, 32.0, 35.0, 37.0, 39.0, 50.0, 70.0, 88.0] | [60.0, 70.0, 80.0, 87.0, 94.0, 110.0, 150.0, 216.0]
HV 125A | HV 125A | 125 | 0 | [10.0, 1.82, 0.344, 0.1, 0.0467, 0.0269, 0.01] | [10.0, 2.478, 0.426, 0.1, 0.0427, 0.0211, 0.01] | 0 | [375.0, 500.0, 700.0, 925.0, 1200.0, 1500.0, 2341.0] | [750.0, 1000.0, 1500.0, 2200.0, 3000.0, 4000.0, 5765.0]
HV 160A | HV 160A | 160 | 0 | [10.0, 4.15, 1.03, 0.198, 0.1, 0.051, 0.0172, 0.01] | [10.0, 2.3, 0.734, 0.274, 0.1, 0.046, 0.0177, 0.01] | 0 | [480.0, 550.0, 700.0, 1000.0, 1260.0, 1600.0, 2500.0, 3227.0] | [960.0, 1300.0, 1700.0, 2200.0, 2996.0, 4000.0, 6000.0, 7946.0]
HV 16A | HV 16A | 16 | 0 | [10.0, 0.352, 0.164, 0.1, 0.0649, 0.0342, 0.01] | [10.0, 2.34, 0.722, 0.181, 0.1, 0.055, 0.0296, 0.01] | 0 | [48.0, 60.0, 65.0, 71.0, 80.0, 100.0, 162.0] | [96.0, 110.0, 125.0, 150.0, 168.0, 200.0, 250.0, 398.0]
HV 200A | HV 200A | 200 | 0 | [10.0, 4.267, 1.21, 0.403, 0.1, 0.058, 0.022, 0.01] | [10.0, 3.73, 1.654, 0.328, 0.1, 0.0531, 0.019, 0.01] | 0 | [600.0, 700.0, 900.0, 1150.0, 1665.0, 2000.0, 3000.0, 4313.0] | [1200.0, 1500.0, 1800.0, 2700.0, 3960.0, 5000.0, 7500.0, 10620.0]
HV 20A | HV 20A | 20 | 0 | [10.0, 1.3, 0.3, 0.155, 0.1, 0.0555, 0.023, 0.01] | [10.0, 1.3, 0.161, 0.1, 0.0611, 0.0399, 0.0141, 0.01] | 0 | [60.0, 70.0, 80.0, 87.0, 94.0, 110.0, 150.0, 216.0] | [120.0, 150.0, 200.0, 223.0, 260.0, 300.0, 450.0, 532.0]
HV 25A | HV 25A | 25 | 0 | [10.0, 2.512, 0.833, 0.299, 0.1, 0.0372, 0.0223, 0.01] | [10.0, 3.125, 0.597, 0.198, 0.1, 0.0378, 0.022, 0.01] | 0 | [75.0, 82.0, 90.0, 100.0, 124.0, 170.0, 200.0, 289.0] | [150.0, 170.0, 210.0, 250.0, 294.0, 400.0, 500.0, 711.0]
HV 31.5A | HV 31.5A | 31.5 | 0 | [10.0, 2.34, 0.722, 0.181, 0.1, 0.055, 0.0296, 0.01] | [10.0, 2.84, 0.368, 0.164, 0.1, 0.0621, 0.0378, 0.0195, 0.01] | 0 | [95.0, 110.0, 125.0, 150.0, 165.0, 200.0, 250.0, 390.0] | [189.0, 220.0, 300.0, 350.0, 393.0, 450.0, 530.0, 700.0, 960.0]
HV 40A | HV 40A | 40 | 0 | [10.0, 1.3, 0.161, 0.1, 0.0611, 0.0399, 0.0141, 0.01] | [10.0, 2.05, 0.369, 0.198, 0.1, 0.051, 0.0298, 0.01] | 0 | [120.0, 150.0, 200.0, 223.0, 260.0, 300.0, 450.0, 532.0] | [240.0, 300.0, 400.0, 450.0, 530.0, 650.0, 800.0, 1311.0]
HV 50A | HV 50A | 50 | 0 | [10.0, 3.215, 0.597, 0.198, 0.1, 0.0378, 0.022, 0.01] | [10.0, 3.64, 0.854, 0.281, 0.1, 0.0531, 0.022, 0.01] | 0 | [150.0, 170.0, 210.0, 250.0, 294.0, 400.0, 500.0, 711.0] | [300.0, 350.0, 450.0, 550.0, 700.0, 850.0, 1200.0, 1752.0]
HV 6.3A | HV 6.3A | 6.3 | 0 | [10.0, 1.39, 0.344, 0.168, 0.1, 0.056, 0.0263, 0.01] | [10.0, 1.711, 0.516, 0.198, 0.1, 0.0634, 0.0303, 0.01] | 0 | [19.0, 19.5, 20.4, 20.8, 22.0, 25.0, 32.0, 48.0] | [38.0, 40.0, 43.0, 48.0, 53.0, 60.0, 75.0, 118.0]
HV 63A | HV 63A | 63 | 0 | [10.0, 2.84, 0.368, 0.164, 0.1, 0.0621, 0.0378, 0.0195, 0.01] | [10.0, 1.82, 0.344, 0.1, 0.0467, 0.0269, 0.01] | 0 | [189.0, 220.0, 300.0, 350.0, 393.0, 450.0, 530.0, 700.0, 961.0] | [378.0, 500.0, 700.0, 934.0, 1200.0, 1500.0, 2366.0]
HV 80A | HV 80A | 80 | 0 | [10.0, 2.05, 0.369, 0.198, 0.1, 0.051, 0.0298, 0.01] | [10.0, 4.15, 1.03, 0.198, 0.1, 0.051, 0.0172, 0.01] | 0 | [240.0, 300.0, 400.0, 450.0, 530.0, 650.0, 800.0, 1311.0] | [480.0, 550.0, 700.0, 1000.0, 1260.0, 1600.0, 2500.0, 3227.0]
Siemens NH-1-100 | Siemens NH-1-100 | 100 | [5400.0, 2000.0, 400.0, 20.0, 1.0, 0.2, 0.012, 0.004] | 0 | 0 | [150.0, 190.0, 250.0, 430.0, 900.0, 1250.0, 2700.0, 3600.0] | 0 | 0
Siemens NH-1-125 | Siemens NH-1-125 | 125 | [4800.0, 120.0, 7.0, 0.1, 0.004] | 0 | 0 | [180.0, 400.0, 740.0, 2000.0, 4250.0] | 0 | 0
Siemens NH-1-16 | Siemens NH-1-16 | 16 | [4000.0, 400.0, 2.0, 0.1, 0.04, 0.01] | 0 | 0 | [26.0, 35.0, 75.0, 150.0, 200.0, 300.0] | 0 | 0
Siemens NH-1-160 | Siemens NH-1-160 | 160 | [4800.0, 120.0, 7.0, 0.1, 0.004] | 0 | 0 | [210.0, 500.0, 900.0, 2300.0, 5000.0] | 0 | 0
Siemens NH-1-25 | Siemens NH-1-25 | 25 | [4000.0, 1000.0, 10.0, 0.2, 0.02, 0.01] | 0 | 0 | [40.0, 50.0, 100.0, 210.0, 400.0, 500.0] | 0 | 0
Siemens NH-1-50 | Siemens NH-1-50 | 50 | [4000.0, 40.0, 4.0, 1.0, 0.02, 0.01] | 0 | 0 | [86.0, 200.0, 300.0, 400.0, 1000.0, 1280.0] | 0 | 0
Siemens NH-1-63 | Siemens NH-1-63 | 63 | [4000.0, 100.0, 10.0, 2.0, 0.04, 0.01] | 0 | 0 | [100.0, 200.0, 300.0, 400.0, 1000.0, 1500.0] | 0 | 0
Siemens NH-1-80 | Siemens NH-1-80 | 80 | [4800.0, 120.0, 7.0, 0.1, 0.01] | 0 | 0 | [150.58, 250.0, 450.0, 1150.0, 2470.0] | 0 | 0
Siemens NH-2-1000 | Siemens NH-2-1000 | 1000 | [4800.0, 120.0, 7.0, 0.1, 0.004] | 0 | 0 | [1900.0, 3500.0, 8400.0, 24000.0, 52000.0] | 0 | 0
Siemens NH-2-200 | Siemens NH-2-200 | 200 | [4800.0, 120.0, 7.0, 0.1, 0.004] | 0 | 0 | [280.0, 650.0, 1200.0, 3000.0, 7000.0] | 0 | 0
Siemens NH-2-224 | Siemens NH-2-224 | 224 | [4800.0, 120.0, 7.0, 0.2, 0.04, 0.004] | 0 | 0 | [400.0, 750.0, 1453.0, 3025.0, 4315.0, 7600.0] | 0 | 0
Siemens NH-2-250 | Siemens NH-2-250 | 250 | [4800.0, 120.0, 7.0, 0.1, 0.004] | 0 | 0 | [450.0, 800.0, 1650.0, 4000.0, 8500.0] | 0 | 0
Siemens NH-2-315 | Siemens NH-2-315 | 315 | [4800.0, 120.0, 7.0, 0.1, 0.004] | 0 | 0 | [550.0, 920.0, 1900.0, 5000.0, 11000.0] | 0 | 0
Siemens NH-2-355 | Siemens NH-2-355 | 355 | [4800.0, 120.0, 6.0, 0.1, 0.004] | 0 | 0 | [650.0, 1116.27, 2350.0, 5840.0, 12790.0] | 0 | 0
Siemens NH-2-400 | Siemens NH-2-400 | 400 | [4800.0, 120.0, 7.0, 0.1, 0.004] | 0 | 0 | [720.0, 1350.0, 2800.0, 6500.0, 15000.0] | 0 | 0
Siemens NH-2-425 | Siemens NH-2-425 | 425 | [4800.0, 120.0, 7.0, 0.1, 0.004] | 0 | 0 | [850.0, 1500.0, 3050.0, 7500.0, 16500.0] | 0 | 0
Siemens NH-2-630 | Siemens NH-2-630 | 630 | [4800.0, 120.0, 7.0, 0.1, 0.004] | 0 | 0 | [1200.0, 2000.0, 4800.0, 12000.0, 26000.0] | 0 | 0

## dtypes
| element | column | dtype
0 | bus | name | object
1 | bus | vn_kv | float64
2 | bus | type | object
3 | bus | zone | object
4 | bus | in_service | bool
5 | load | name | object
6 | load | bus | uint32
7 | load | p_mw | float64
8 | load | q_mvar | float64
9 | load | const_z_percent | float64
10 | load | const_i_percent | float64
11 | load | sn_mva | float64
12 | load | scaling | float64
13 | load | in_service | bool
14 | load | type | object
15 | ext_grid | name | object
16 | ext_grid | bus | uint32
17 | ext_grid | vm_pu | float64
18 | ext_grid | va_degree | float64
19 | ext_grid | slack_weight | float64
20 | ext_grid | in_service | bool
21 | line | name | object
22 | line | std_type | object
23 | line | from_bus | uint32
24 | line | to_bus | uint32
25 | line | length_km | float64
26 | line | r_ohm_per_km | float64
27 | line | x_ohm_per_km | float64
28 | line | c_nf_per_km | float64
29 | line | g_us_per_km | float64
30 | line | max_i_ka | float64
31 | line | df | float64
32 | line | parallel | uint32
33 | line | type | object
34 | line | in_service | bool
35 | trafo | name | object
36 | trafo | std_type | object
37 | trafo | hv_bus | uint32
38 | trafo | lv_bus | uint32
39 | trafo | sn_mva | float64
40 | trafo | vn_hv_kv | float64
41 | trafo | vn_lv_kv | float64
42 | trafo | vk_percent | float64
43 | trafo | vkr_percent | float64
44 | trafo | pfe_kw | float64
45 | trafo | i0_percent | float64
46 | trafo | shift_degree | float64
47 | trafo | tap_side | object
48 | trafo | tap_neutral | int32
49 | trafo | tap_min | int32
50 | trafo | tap_max | int32
51 | trafo | tap_step_percent | float64
52 | trafo | tap_step_degree | float64
53 | trafo | tap_pos | int32
54 | trafo | tap_phase_shifter | bool
55 | trafo | parallel | uint32
56 | trafo | df | float64
57 | trafo | in_service | bool
58 | line_geodata | coords | object
59 | bus_geodata | x | float64
60 | bus_geodata | y | float64
61 | bus_geodata | coords | object

## parameters
| version | format_version | converged | OPF_converged | name | f_hz | sn_mva
0 | 2.14.6 | 2.14.0 | FALSE | FALSE |  | 50 | 1