## bus
| name | vn_kv | type | zone | in_service
0 | bus_LV_4606-2_0_9_node_0 | 0.4 | n |  | TRUE
1 | bus_LV_4606-2_0_9_node_1 | 0.4 | n |  | TRUE
2 | bus_LV_4606-2_0_9_node_2 | 0.4 | n |  | TRUE
3 | bus_LV_4606-2_0_9_node_3 | 0.4 | n |  | TRUE
4 | bus_LV_4606-2_0_9_node_5 | 0.4 | n |  | TRUE
5 | bus_LV_4606-2_0_9_node_171 | 0.4 | n |  | TRUE
6 | bus_LV_4606-2_0_9_node_168 | 0.4 | n |  | TRUE
7 | bus_LV_4606-2_0_9_node_198 | 0.4 | n |  | TRUE
8 | bus_LV_4606-2_0_9_node_7 | 0.4 | n |  | TRUE
9 | bus_LV_4606-2_0_9_node_8 | 0.4 | n |  | TRUE
10 | bus_LV_4606-2_0_9_node_172 | 0.4 | n |  | TRUE
11 | bus_LV_4606-2_0_9_node_142 | 0.4 | n |  | TRUE
12 | bus_LV_4606-2_0_9_node_139 | 0.4 | n |  | TRUE
13 | bus_LV_4606-2_0_9_node_227 | 0.4 | n |  | TRUE
14 | bus_LV_4606-2_0_9_node_189 | 0.4 | n |  | TRUE
15 | bus_LV_4606-2_0_9_node_170 | 0.4 | n |  | TRUE
16 | bus_LV_4606-2_0_9_node_166 | 0.4 | n |  | TRUE
17 | bus_LV_4606-2_0_9_node_207 | 0.4 | n |  | TRUE
18 | bus_LV_4606-2_0_9_node_215 | 0.4 | n |  | TRUE
19 | bus_LV_4606-2_0_9_node_173 | 0.4 | n |  | TRUE
20 | bus_LV_4606-2_0_9_node_144 | 0.4 | n |  | TRUE
21 | bus_LV_4606-2_0_9_node_88 | 0.4 | n |  | TRUE
22 | bus_LV_4606-2_0_9_node_140 | 0.4 | n |  | TRUE
23 | bus_LV_4606-2_0_9_node_9 | 0.4 | n |  | TRUE
24 | bus_LV_4606-2_0_9_node_10 | 0.4 | n |  | TRUE
25 | bus_LV_4606-2_0_9_node_12 | 0.4 | n |  | TRUE
26 | bus_LV_4606-2_0_9_node_14 | 0.4 | n |  | TRUE
27 | bus_LV_4606-2_0_9_node_74 | 0.4 | n |  | TRUE
28 | bus_LV_4606-2_0_9_node_15 | 0.4 | n |  | TRUE
29 | bus_LV_4606-2_0_9_node_66 | 0.4 | n |  | TRUE
30 | bus_LV_4606-2_0_9_node_73 | 0.4 | n |  | TRUE
31 | bus_LV_4606-2_0_9_node_67 | 0.4 | n |  | TRUE
32 | bus_LV_4606-2_0_9_node_16 | 0.4 | n |  | TRUE
33 | bus_LV_4606-2_0_9_node_17 | 0.4 | n |  | TRUE
34 | bus_LV_4606-2_0_9_node_18 | 0.4 | n |  | TRUE
35 | bus_LV_4606-2_0_9_node_19 | 0.4 | n |  | TRUE
36 | bus_LV_4606-2_0_9_node_20 | 0.4 | n |  | TRUE
37 | bus_LV_4606-2_0_9_node_21 | 0.4 | n |  | TRUE
38 | bus_LV_4606-2_0_9_node_22 | 0.4 | n |  | TRUE
39 | bus_LV_4606-2_0_9_node_56 | 0.4 | n |  | TRUE
40 | bus_LV_4606-2_0_9_node_57 | 0.4 | n |  | TRUE
41 | bus_LV_4606-2_0_9_node_23 | 0.4 | n |  | TRUE
42 | bus_LV_4606-2_0_9_node_24 | 0.4 | n |  | TRUE
43 | bus_LV_4606-2_0_9_node_25 | 0.4 | n |  | TRUE
44 | bus_LV_4606-2_0_9_node_26 | 0.4 | n |  | TRUE
45 | bus_LV_4606-2_0_9_node_27 | 0.4 | n |  | TRUE
46 | bus_LV_4606-2_0_9_node_28 | 0.4 | n |  | TRUE
47 | bus_LV_4606-2_0_9_node_29 | 0.4 | n |  | TRUE
48 | bus_LV_4606-2_0_9_node_30 | 0.4 | n |  | TRUE
49 | bus_LV_4606-2_0_9_node_42 | 0.4 | n |  | TRUE
50 | bus_LV_4606-2_0_9_node_101 | 0.4 | n |  | TRUE
51 | bus_LV_4606-2_0_9_node_54 | 0.4 | n |  | TRUE
52 | bus_LV_4606-2_0_9_node_34 | 0.4 | n |  | TRUE
53 | bus_LV_4606-2_0_9_node_43 | 0.4 | n |  | TRUE
54 | bus_LV_4606-2_0_9_node_102 | 0.4 | n |  | TRUE
55 | bus_LV_4606-2_0_9_node_51 | 0.4 | n |  | TRUE
56 | bus_LV_4606-2_0_9_node_32 | 0.4 | n |  | TRUE
57 | bus_LV_4606-2_0_9_node_31 | 0.4 | n |  | TRUE
58 | bus_LV_4606-2_0_9_node_33 | 0.4 | n |  | TRUE
59 | bus_LV_4606-2_0_9_node_35 | 0.4 | n |  | TRUE
60 | bus_LV_4606-2_0_9_node_36 | 0.4 | n |  | TRUE
61 | bus_LV_4606-2_0_9_node_37 | 0.4 | n |  | TRUE
62 | bus_LV_4606-2_0_9_node_38 | 0.4 | n |  | TRUE
63 | bus_LV_4606-2_0_9_node_87 | 0.4 | n |  | TRUE
64 | bus_LV_4606-2_0_9_node_40 | 0.4 | n |  | TRUE
65 | bus_LV_4606-2_0_9_node_39 | 0.4 | n |  | TRUE
66 | bus_LV_4606-2_0_9_node_41 | 0.4 | n |  | TRUE
67 | bus_LV_4606-2_0_9_node_68 | 0.4 | n |  | TRUE
68 | bus_LV_4606-2_0_9_node_69 | 0.4 | n |  | TRUE
69 | bus_LV_4606-2_0_9_node_44 | 0.4 | n |  | TRUE
70 | bus_LV_4606-2_0_9_node_45 | 0.4 | n |  | TRUE
71 | bus_LV_4606-2_0_9_node_46 | 0.4 | n |  | TRUE
72 | bus_LV_4606-2_0_9_node_47 | 0.4 | n |  | TRUE
73 | bus_LV_4606-2_0_9_node_85 | 0.4 | n |  | TRUE
74 | bus_LV_4606-2_0_9_node_81 | 0.4 | n |  | TRUE
75 | bus_LV_4606-2_0_9_node_97 | 0.4 | n |  | TRUE
76 | bus_LV_4606-2_0_9_node_80 | 0.4 | n |  | TRUE
77 | bus_LV_4606-2_0_9_node_48 | 0.4 | n |  | TRUE
78 | bus_LV_4606-2_0_9_node_49 | 0.4 | n |  | TRUE
79 | bus_LV_4606-2_0_9_node_50 | 0.4 | n |  | TRUE
80 | bus_LV_4606-2_0_9_node_52 | 0.4 | n |  | TRUE
81 | bus_LV_4606-2_0_9_node_53 | 0.4 | n |  | TRUE
82 | bus_LV_4606-2_0_9_node_55 | 0.4 | n |  | TRUE
83 | bus_LV_4606-2_0_9_node_58 | 0.4 | n |  | TRUE
84 | bus_LV_4606-2_0_9_node_98 | 0.4 | n |  | TRUE
85 | bus_LV_4606-2_0_9_node_99 | 0.4 | n |  | TRUE
86 | bus_LV_4606-2_0_9_node_59 | 0.4 | n |  | TRUE
87 | bus_LV_4606-2_0_9_node_60 | 0.4 | n |  | TRUE
88 | bus_LV_4606-2_0_9_node_61 | 0.4 | n |  | TRUE
89 | bus_LV_4606-2_0_9_node_62 | 0.4 | n |  | TRUE
90 | bus_LV_4606-2_0_9_node_63 | 0.4 | n |  | TRUE
91 | bus_LV_4606-2_0_9_node_64 | 0.4 | n |  | TRUE
92 | bus_LV_4606-2_0_9_node_65 | 0.4 | n |  | TRUE
93 | bus_LV_4606-2_0_9_node_71 | 0.4 | n |  | TRUE
94 | bus_LV_4606-2_0_9_node_92 | 0.4 | n |  | TRUE
95 | bus_LV_4606-2_0_9_node_100 | 0.4 | n |  | TRUE
96 | bus_LV_4606-2_0_9_node_70 | 0.4 | n |  | TRUE
97 | bus_LV_4606-2_0_9_node_93 | 0.4 | n |  | TRUE
98 | bus_LV_4606-2_0_9_node_72 | 0.4 | n |  | TRUE
99 | bus_LV_4606-2_0_9_node_148 | 0.4 | n |  | TRUE
100 | bus_LV_4606-2_0_9_node_147 | 0.4 | n |  | TRUE
101 | bus_LV_4606-2_0_9_node_75 | 0.4 | n |  | TRUE
102 | bus_LV_4606-2_0_9_node_76 | 0.4 | n |  | TRUE
103 | bus_LV_4606-2_0_9_node_77 | 0.4 | n |  | TRUE
104 | bus_LV_4606-2_0_9_node_78 | 0.4 | n |  | TRUE
105 | bus_LV_4606-2_0_9_node_79 | 0.4 | n |  | TRUE
106 | bus_LV_4606-2_0_9_node_89 | 0.4 | n |  | TRUE
107 | bus_LV_4606-2_0_9_node_90 | 0.4 | n |  | TRUE
108 | bus_LV_4606-2_0_9_node_83 | 0.4 | n |  | TRUE
109 | bus_LV_4606-2_0_9_node_86 | 0.4 | n |  | TRUE
110 | bus_LV_4606-2_0_9_node_94 | 0.4 | n |  | TRUE
111 | bus_LV_4606-2_0_9_node_91 | 0.4 | n |  | TRUE
112 | bus_LV_4606-2_0_9_node_95 | 0.4 | n |  | TRUE
113 | bus_LV_4606-2_0_9_node_96 | 0.4 | n |  | TRUE
114 | bus_LV_4606-2_0_9_node_103 | 0.4 | n |  | TRUE
115 | bus_LV_4606-2_0_9_node_104 | 0.4 | n |  | TRUE
116 | bus_LV_4606-2_0_9_node_105 | 0.4 | n |  | TRUE
117 | bus_LV_4606-2_0_9_node_106 | 0.4 | n |  | TRUE
118 | bus_LV_4606-2_0_9_node_107 | 0.4 | n |  | TRUE
119 | bus_LV_4606-2_0_9_node_108 | 0.4 | n |  | TRUE
120 | bus_LV_4606-2_0_9_node_109 | 0.4 | n |  | TRUE
121 | bus_LV_4606-2_0_9_node_110 | 0.4 | n |  | TRUE
122 | bus_LV_4606-2_0_9_node_111 | 0.4 | n |  | TRUE
123 | bus_LV_4606-2_0_9_node_112 | 0.4 | n |  | TRUE
124 | bus_LV_4606-2_0_9_node_113 | 0.4 | n |  | TRUE
125 | bus_LV_4606-2_0_9_node_181 | 0.4 | n |  | TRUE
126 | bus_LV_4606-2_0_9_node_206 | 0.4 | n |  | TRUE
127 | bus_LV_4606-2_0_9_node_183 | 0.4 | n |  | TRUE
128 | bus_LV_4606-2_0_9_node_114 | 0.4 | n |  | TRUE
129 | bus_LV_4606-2_0_9_node_180 | 0.4 | n |  | TRUE
130 | bus_LV_4606-2_0_9_node_205 | 0.4 | n |  | TRUE
131 | bus_LV_4606-2_0_9_node_192 | 0.4 | n |  | TRUE
132 | bus_LV_4606-2_0_9_node_121 | 0.4 | n |  | TRUE
133 | bus_LV_4606-2_0_9_node_195 | 0.4 | n |  | TRUE
134 | bus_LV_4606-2_0_9_node_169 | 0.4 | n |  | TRUE
135 | bus_LV_4606-2_0_9_node_193 | 0.4 | n |  | TRUE
136 | bus_LV_4606-2_0_9_node_216 | 0.4 | n |  | TRUE
137 | bus_LV_4606-2_0_9_node_191 | 0.4 | n |  | TRUE
138 | bus_LV_4606-2_0_9_node_115 | 0.4 | n |  | TRUE
139 | bus_LV_4606-2_0_9_node_116 | 0.4 | n |  | TRUE
140 | bus_LV_4606-2_0_9_node_117 | 0.4 | n |  | TRUE
141 | bus_LV_4606-2_0_9_node_118 | 0.4 | n |  | TRUE
142 | bus_LV_4606-2_0_9_node_119 | 0.4 | n |  | TRUE
143 | bus_LV_4606-2_0_9_node_120 | 0.4 | n |  | TRUE
144 | bus_LV_4606-2_0_9_node_122 | 0.4 | n |  | TRUE
145 | bus_LV_4606-2_0_9_node_197 | 0.4 | n |  | TRUE
146 | bus_LV_4606-2_0_9_node_196 | 0.4 | n |  | TRUE
147 | bus_LV_4606-2_0_9_node_123 | 0.4 | n |  | TRUE
148 | bus_LV_4606-2_0_9_node_124 | 0.4 | n |  | TRUE
149 | bus_LV_4606-2_0_9_node_125 | 0.4 | n |  | TRUE
150 | bus_LV_4606-2_0_9_node_126 | 0.4 | n |  | TRUE
151 | bus_LV_4606-2_0_9_node_127 | 0.4 | n |  | TRUE
152 | bus_LV_4606-2_0_9_node_128 | 0.4 | n |  | TRUE
153 | bus_LV_4606-2_0_9_node_129 | 0.4 | n |  | TRUE
154 | bus_LV_4606-2_0_9_node_130 | 0.4 | n |  | TRUE
155 | bus_LV_4606-2_0_9_node_131 | 0.4 | n |  | TRUE
156 | bus_LV_4606-2_0_9_node_132 | 0.4 | n |  | TRUE
157 | bus_LV_4606-2_0_9_node_133 | 0.4 | n |  | TRUE
158 | bus_LV_4606-2_0_9_node_134 | 0.4 | n |  | TRUE
159 | bus_LV_4606-2_0_9_node_135 | 0.4 | n |  | TRUE
160 | bus_LV_4606-2_0_9_node_136 | 0.4 | n |  | TRUE
161 | bus_LV_4606-2_0_9_node_137 | 0.4 | n |  | TRUE
162 | bus_LV_4606-2_0_9_node_138 | 0.4 | n |  | TRUE
163 | bus_LV_4606-2_0_9_node_199 | 0.4 | n |  | TRUE
164 | bus_LV_4606-2_0_9_node_200 | 0.4 | n |  | TRUE
165 | bus_LV_4606-2_0_9_node_201 | 0.4 | n |  | TRUE
166 | bus_LV_4606-2_0_9_node_202 | 0.4 | n |  | TRUE
167 | bus_LV_4606-2_0_9_node_141 | 0.4 | n |  | TRUE
168 | bus_LV_4606-2_0_9_node_146 | 0.4 | n |  | TRUE
169 | bus_LV_4606-2_0_9_node_176 | 0.4 | n |  | TRUE
170 | bus_LV_4606-2_0_9_node_175 | 0.4 | n |  | TRUE
171 | bus_LV_4606-2_0_9_node_155 | 0.4 | n |  | TRUE
172 | bus_LV_4606-2_0_9_node_156 | 0.4 | n |  | TRUE
173 | bus_LV_4606-2_0_9_node_154 | 0.4 | n |  | TRUE
174 | bus_LV_4606-2_0_9_node_158 | 0.4 | n |  | TRUE
175 | bus_LV_4606-2_0_9_node_161 | 0.4 | n |  | TRUE
176 | bus_LV_4606-2_0_9_node_159 | 0.4 | n |  | TRUE
177 | bus_LV_4606-2_0_9_node_145 | 0.4 | n |  | TRUE
178 | bus_LV_4606-2_0_9_node_149 | 0.4 | n |  | TRUE
179 | bus_LV_4606-2_0_9_node_151 | 0.4 | n |  | TRUE
180 | bus_LV_4606-2_0_9_node_150 | 0.4 | n |  | TRUE
181 | bus_LV_4606-2_0_9_node_182 | 0.4 | n |  | TRUE
182 | bus_LV_4606-2_0_9_node_186 | 0.4 | n |  | TRUE
183 | bus_LV_4606-2_0_9_node_187 | 0.4 | n |  | TRUE
184 | bus_LV_4606-2_0_9_node_188 | 0.4 | n |  | TRUE
185 | bus_LV_4606-2_0_9_node_153 | 0.4 | n |  | TRUE
186 | bus_LV_4606-2_0_9_node_179 | 0.4 | n |  | TRUE
187 | bus_LV_4606-2_0_9_node_157 | 0.4 | n |  | TRUE
188 | bus_LV_4606-2_0_9_node_160 | 0.4 | n |  | TRUE
189 | bus_LV_4606-2_0_9_node_177 | 0.4 | n |  | TRUE
190 | bus_LV_4606-2_0_9_node_162 | 0.4 | n |  | TRUE
191 | bus_LV_4606-2_0_9_node_163 | 0.4 | n |  | TRUE
192 | bus_LV_4606-2_0_9_node_184 | 0.4 | n |  | TRUE
193 | bus_LV_4606-2_0_9_node_185 | 0.4 | n |  | TRUE
194 | bus_LV_4606-2_0_9_node_164 | 0.4 | n |  | TRUE
195 | bus_LV_4606-2_0_9_node_165 | 0.4 | n |  | TRUE
196 | bus_LV_4606-2_0_9_node_167 | 0.4 | n |  | TRUE
197 | bus_LV_4606-2_0_9_node_230 | 0.4 | n |  | TRUE
198 | bus_LV_4606-2_0_9_node_174 | 0.4 | n |  | TRUE
199 | bus_LV_4606-2_0_9_node_190 | 0.4 | n |  | TRUE
200 | bus_LV_4606-2_0_9_node_178 | 0.4 | n |  | TRUE
201 | bus_LV_4606-2_0_9_node_194 | 0.4 | n |  | TRUE
202 | bus_LV_4606-2_0_9_node_203 | 0.4 | n |  | TRUE
203 | bus_LV_4606-2_0_9_node_204 | 0.4 | n |  | TRUE
204 | bus_LV_4606-2_0_9_node_211 | 0.4 | n |  | TRUE
205 | bus_LV_4606-2_0_9_node_208 | 0.4 | n |  | TRUE
206 | bus_LV_4606-2_0_9_node_213 | 0.4 | n |  | TRUE
207 | bus_LV_4606-2_0_9_node_209 | 0.4 | n |  | TRUE
208 | bus_LV_4606-2_0_9_node_210 | 0.4 | n |  | TRUE
209 | bus_LV_4606-2_0_9_node_212 | 0.4 | n |  | TRUE
210 | bus_LV_4606-2_0_9_node_217 | 0.4 | n |  | TRUE
211 | bus_LV_4606-2_0_9_node_218 | 0.4 | n |  | TRUE
212 | bus_LV_4606-2_0_9_node_219 | 0.4 | n |  | TRUE
213 | bus_LV_4606-2_0_9_node_220 | 0.4 | n |  | TRUE
214 | bus_LV_4606-2_0_9_node_221 | 0.4 | n |  | TRUE
215 | bus_LV_4606-2_0_9_node_222 | 0.4 | n |  | TRUE
216 | bus_LV_4606-2_0_9_node_228 | 0.4 | n |  | TRUE
217 | bus_LV_4606-2_0_9_node_223 | 0.4 | n |  | TRUE
218 | bus_LV_4606-2_0_9_node_224 | 0.4 | n |  | TRUE
219 | bus_LV_4606-2_0_9_node_225 | 0.4 | n |  | TRUE
220 | bus_LV_4606-2_0_9_node_226 | 0.4 | n |  | TRUE
221 | bus_LV_4606-2_0_9_node_231 | 0.4 | n |  | TRUE
222 | bus_MV_440_0_node_220 | 20 | n |  | TRUE

## load
| name | bus | p_mw | q_mvar | const_z_percent | const_i_percent | sn_mva | scaling | in_service | type
0 | LV_4606-2_0_9_load_0 | 0 | 0.0045035 | 0.0011287 | 0 | 0 |  | 1 | TRUE | wye
1 | LV_4606-2_0_9_load_1 | 1 | 0.0031948 | 0.00080069 | 0 | 0 |  | 1 | TRUE | wye
2 | LV_4606-2_0_9_load_2 | 2 | 0.0036752 | 0.0009211 | 0 | 0 |  | 1 | TRUE | wye
3 | LV_4606-2_0_9_load_3 | 3 | 0.0022401 | 0.00056141 | 0 | 0 |  | 1 | TRUE | wye
4 | LV_4606-2_0_9_load_198 | 7 | 0.0025006 | 0.00062671 | 0 | 0 |  | 1 | TRUE | wye
5 | LV_4606-2_0_9_load_172 | 10 | 0.0050066 | 0.0012548 | 0 | 0 |  | 1 | TRUE | wye
6 | LV_4606-2_0_9_load_139 | 12 | 0.0018588 | 0.00046586 | 0 | 0 |  | 1 | TRUE | wye
7 | LV_4606-2_0_9_load_227 | 13 | 0.0020844 | 0.0005224 | 0 | 0 |  | 1 | TRUE | wye
8 | LV_4606-2_0_9_load_189 | 14 | 0.0029976 | 0.00075126 | 0 | 0 |  | 1 | TRUE | wye
9 | LV_4606-2_0_9_load_170 | 15 | 0.0035262 | 0.00088374 | 0 | 0 |  | 1 | TRUE | wye
10 | LV_4606-2_0_9_load_166 | 16 | 0.0058584 | 0.0014683 | 0 | 0 |  | 1 | TRUE | wye
11 | LV_4606-2_0_9_load_207 | 17 | 0.0025052 | 0.00062787 | 0 | 0 |  | 1 | TRUE | wye
12 | LV_4606-2_0_9_load_215 | 18 | 0.0029331 | 0.0007351 | 0 | 0 |  | 1 | TRUE | wye
13 | LV_4606-2_0_9_load_88 | 21 | 0.00085453 | 0.00021417 | 0 | 0 |  | 1 | TRUE | wye
14 | LV_4606-2_0_9_load_140 | 22 | 0.0020042 | 0.0005023 | 0 | 0 |  | 1 | TRUE | wye
15 | LV_4606-2_0_9_load_9 | 23 | 0.0033747 | 0.00084579 | 0 | 0 |  | 1 | TRUE | wye
16 | LV_4606-2_0_9_load_10 | 24 | 0.0019859 | 0.00049772 | 0 | 0 |  | 1 | TRUE | wye
17 | LV_4606-2_0_9_load_12 | 25 | 0.0020204 | 0.00050637 | 0 | 0 |  | 1 | TRUE | wye
18 | LV_4606-2_0_9_load_14 | 26 | 0.0018639 | 0.00046714 | 0 | 0 |  | 1 | TRUE | wye
19 | LV_4606-2_0_9_load_74 | 27 | 0.0019051 | 0.00047745 | 0 | 0 |  | 1 | TRUE | wye
20 | LV_4606-2_0_9_load_15 | 28 | 0.0014055 | 0.00035225 | 0 | 0 |  | 1 | TRUE | wye
21 | LV_4606-2_0_9_load_66 | 29 | 0.0016265 | 0.00040765 | 0 | 0 |  | 1 | TRUE | wye
22 | LV_4606-2_0_9_load_73 | 30 | 0.0029681 | 0.00074387 | 0 | 0 |  | 1 | TRUE | wye
23 | LV_4606-2_0_9_load_67 | 31 | 0.0021414 | 0.0005367 | 0 | 0 |  | 1 | TRUE | wye
24 | LV_4606-2_0_9_load_16 | 32 | 0.0013972 | 0.00035018 | 0 | 0 |  | 1 | TRUE | wye
25 | LV_4606-2_0_9_load_17 | 33 | 0.0020814 | 0.00052164 | 0 | 0 |  | 1 | TRUE | wye
26 | LV_4606-2_0_9_load_18 | 34 | 0.0023894 | 0.00059883 | 0 | 0 |  | 1 | TRUE | wye
27 | LV_4606-2_0_9_load_19 | 35 | 0.0026484 | 0.00066375 | 0 | 0 |  | 1 | TRUE | wye
28 | LV_4606-2_0_9_load_20 | 36 | 0.00044429 | 0.00011135 | 0 | 0 |  | 1 | TRUE | wye
29 | LV_4606-2_0_9_load_21 | 37 | 0.001422 | 0.0003564 | 0 | 0 |  | 1 | TRUE | wye
30 | LV_4606-2_0_9_load_22 | 38 | 0.00098118 | 0.00024591 | 0 | 0 |  | 1 | TRUE | wye
31 | LV_4606-2_0_9_load_56 | 39 | 0.0039678 | 0.00099442 | 0 | 0 |  | 1 | TRUE | wye
32 | LV_4606-2_0_9_load_57 | 40 | 0.0036178 | 0.00090672 | 0 | 0 |  | 1 | TRUE | wye
33 | LV_4606-2_0_9_load_23 | 41 | 0.0048681 | 0.0012201 | 0 | 0 |  | 1 | TRUE | wye
34 | LV_4606-2_0_9_load_24 | 42 | 0.0017257 | 0.0004325 | 0 | 0 |  | 1 | TRUE | wye
35 | LV_4606-2_0_9_load_25 | 43 | 0.0022753 | 0.00057024 | 0 | 0 |  | 1 | TRUE | wye
36 | LV_4606-2_0_9_load_26 | 44 | 0.0083613 | 0.0020955 | 0 | 0 |  | 1 | TRUE | wye
37 | LV_4606-2_0_9_load_28 | 46 | 0.0022333 | 0.00055972 | 0 | 0 |  | 1 | TRUE | wye
38 | LV_4606-2_0_9_load_30 | 48 | 0.0022751 | 0.0005702 | 0 | 0 |  | 1 | TRUE | wye
39 | LV_4606-2_0_9_load_42 | 49 | 0.0067434 | 0.00169 | 0 | 0 |  | 1 | TRUE | wye
40 | LV_4606-2_0_9_load_101 | 50 | 0.0018285 | 0.00045827 | 0 | 0 |  | 1 | TRUE | wye
41 | LV_4606-2_0_9_load_54 | 51 | 0.0035034 | 0.00087803 | 0 | 0 |  | 1 | TRUE | wye
42 | LV_4606-2_0_9_load_34 | 52 | 0.002117 | 0.00053057 | 0 | 0 |  | 1 | TRUE | wye
43 | LV_4606-2_0_9_load_102 | 54 | 0.0042909 | 0.0010754 | 0 | 0 |  | 1 | TRUE | wye
44 | LV_4606-2_0_9_load_32 | 56 | 0.0033839 | 0.00084809 | 0 | 0 |  | 1 | TRUE | wye
45 | LV_4606-2_0_9_load_31 | 57 | 0.0029066 | 0.00072846 | 0 | 0 |  | 1 | TRUE | wye
46 | LV_4606-2_0_9_load_35 | 59 | 0.0024341 | 0.00061003 | 0 | 0 |  | 1 | TRUE | wye
47 | LV_4606-2_0_9_load_36 | 60 | 0.0017821 | 0.00044664 | 0 | 0 |  | 1 | TRUE | wye
48 | LV_4606-2_0_9_load_37 | 61 | 0.0017103 | 0.00042864 | 0 | 0 |  | 1 | TRUE | wye
49 | LV_4606-2_0_9_load_87 | 63 | 0.00085453 | 0.00021417 | 0 | 0 |  | 1 | TRUE | wye
50 | LV_4606-2_0_9_load_40 | 64 | 0.0010321 | 0.00025868 | 0 | 0 |  | 1 | TRUE | wye
51 | LV_4606-2_0_9_load_39 | 65 | 0.0099455 | 0.0024926 | 0 | 0 |  | 1 | TRUE | wye
52 | LV_4606-2_0_9_load_41 | 66 | 0.0026254 | 0.000658 | 0 | 0 |  | 1 | TRUE | wye
53 | LV_4606-2_0_9_load_68 | 67 | 0.0021646 | 0.00054249 | 0 | 0 |  | 1 | TRUE | wye
54 | LV_4606-2_0_9_load_44 | 69 | 0.0011419 | 0.00028619 | 0 | 0 |  | 1 | TRUE | wye
55 | LV_4606-2_0_9_load_45 | 70 | 0.0023289 | 0.00058369 | 0 | 0 |  | 1 | TRUE | wye
56 | LV_4606-2_0_9_load_46 | 71 | 0.0016153 | 0.00040482 | 0 | 0 |  | 1 | TRUE | wye
57 | LV_4606-2_0_9_load_85 | 73 | 0.0032358 | 0.00081098 | 0 | 0 |  | 1 | TRUE | wye
58 | LV_4606-2_0_9_load_81 | 74 | 0.002608 | 0.00065362 | 0 | 0 |  | 1 | TRUE | wye
59 | LV_4606-2_0_9_load_97 | 75 | 0.0030234 | 0.00075774 | 0 | 0 |  | 1 | TRUE | wye
60 | LV_4606-2_0_9_load_80 | 76 | 0.0017656 | 0.00044251 | 0 | 0 |  | 1 | TRUE | wye
61 | LV_4606-2_0_9_load_48 | 77 | 0.0029891 | 0.00074914 | 0 | 0 |  | 1 | TRUE | wye
62 | LV_4606-2_0_9_load_49 | 78 | 0.006787 | 0.001701 | 0 | 0 |  | 1 | TRUE | wye
63 | LV_4606-2_0_9_load_50 | 79 | 0.0063725 | 0.0015971 | 0 | 0 |  | 1 | TRUE | wye
64 | LV_4606-2_0_9_load_52 | 80 | 0.0048058 | 0.0012045 | 0 | 0 |  | 1 | TRUE | wye
65 | LV_4606-2_0_9_load_53 | 81 | 0.0039995 | 0.0010024 | 0 | 0 |  | 1 | TRUE | wye
66 | LV_4606-2_0_9_load_55 | 82 | 0.0034304 | 0.00085973 | 0 | 0 |  | 1 | TRUE | wye
67 | LV_4606-2_0_9_load_58 | 83 | 0.0048884 | 0.0012252 | 0 | 0 |  | 1 | TRUE | wye
68 | LV_4606-2_0_9_load_98 | 84 | 0.0023965 | 0.00060063 | 0 | 0 |  | 1 | TRUE | wye
69 | LV_4606-2_0_9_load_99 | 85 | 0.0025245 | 0.00063271 | 0 | 0 |  | 1 | TRUE | wye
70 | LV_4606-2_0_9_load_59 | 86 | 0.0041623 | 0.0010432 | 0 | 0 |  | 1 | TRUE | wye
71 | LV_4606-2_0_9_load_60 | 87 | 0.0010518 | 0.00026361 | 0 | 0 |  | 1 | TRUE | wye
72 | LV_4606-2_0_9_load_61 | 88 | 0.0044626 | 0.0011184 | 0 | 0 |  | 1 | TRUE | wye
73 | LV_4606-2_0_9_load_62 | 89 | 0.0066027 | 0.0016548 | 0 | 0 |  | 1 | TRUE | wye
74 | LV_4606-2_0_9_load_63 | 90 | 0.0019751 | 0.00049501 | 0 | 0 |  | 1 | TRUE | wye
75 | LV_4606-2_0_9_load_65 | 92 | 0.011168 | 0.0027989 | 0 | 0 |  | 1 | TRUE | wye
76 | LV_4606-2_0_9_load_71 | 93 | 0.0011984 | 0.00030034 | 0 | 0 |  | 1 | TRUE | wye
77 | LV_4606-2_0_9_load_92 | 94 | 0.0045806 | 0.001148 | 0 | 0 |  | 1 | TRUE | wye
78 | LV_4606-2_0_9_load_100 | 95 | 0.0011995 | 0.00030062 | 0 | 0 |  | 1 | TRUE | wye
79 | LV_4606-2_0_9_load_70 | 96 | 0.0047868 | 0.0011997 | 0 | 0 |  | 1 | TRUE | wye
80 | LV_4606-2_0_9_load_93 | 97 | 0.00211 | 0.00052881 | 0 | 0 |  | 1 | TRUE | wye
81 | LV_4606-2_0_9_load_72 | 98 | 0.007782 | 0.0019503 | 0 | 0 |  | 1 | TRUE | wye
82 | LV_4606-2_0_9_load_75 | 101 | 0.0056525 | 0.0014166 | 0 | 0 |  | 1 | TRUE | wye
83 | LV_4606-2_0_9_load_76 | 102 | 0.0011574 | 0.00029007 | 0 | 0 |  | 1 | TRUE | wye
84 | LV_4606-2_0_9_load_77 | 103 | 0.0018566 | 0.0004653 | 0 | 0 |  | 1 | TRUE | wye
85 | LV_4606-2_0_9_load_79 | 105 | 0.0015471 | 0.00038774 | 0 | 0 |  | 1 | TRUE | wye
86 | LV_4606-2_0_9_load_89 | 106 | 0.0064752 | 0.0016228 | 0 | 0 |  | 1 | TRUE | wye
87 | LV_4606-2_0_9_load_90 | 107 | 0.0021039 | 0.00052729 | 0 | 0 |  | 1 | TRUE | wye
88 | LV_4606-2_0_9_load_83 | 108 | 0.0013556 | 0.00033976 | 0 | 0 |  | 1 | TRUE | wye
89 | LV_4606-2_0_9_load_86 | 109 | 0.0027574 | 0.00069107 | 0 | 0 |  | 1 | TRUE | wye
90 | LV_4606-2_0_9_load_94 | 110 | 0.0029502 | 0.0007394 | 0 | 0 |  | 1 | TRUE | wye
91 | LV_4606-2_0_9_load_96 | 113 | 0.00098379 | 0.00024656 | 0 | 0 |  | 1 | TRUE | wye
92 | LV_4606-2_0_9_load_103 | 114 | 0.0037586 | 0.00094199 | 0 | 0 |  | 1 | TRUE | wye
93 | LV_4606-2_0_9_load_104 | 115 | 0.0020497 | 0.00051371 | 0 | 0 |  | 1 | TRUE | wye
94 | LV_4606-2_0_9_load_106 | 117 | 0.0027804 | 0.00069684 | 0 | 0 |  | 1 | TRUE | wye
95 | LV_4606-2_0_9_load_108 | 119 | 0.0020564 | 0.00051538 | 0 | 0 |  | 1 | TRUE | wye
96 | LV_4606-2_0_9_load_110 | 121 | 0.0024736 | 0.00061994 | 0 | 0 |  | 1 | TRUE | wye
97 | LV_4606-2_0_9_load_112 | 123 | 0.0012811 | 0.00032106 | 0 | 0 |  | 1 | TRUE | wye
98 | LV_4606-2_0_9_load_113 | 124 | 0.003581 | 0.00089749 | 0 | 0 |  | 1 | TRUE | wye
99 | LV_4606-2_0_9_load_206 | 126 | 0.0047544 | 0.0011916 | 0 | 0 |  | 1 | TRUE | wye
100 | LV_4606-2_0_9_load_114 | 128 | 0.0042772 | 0.001072 | 0 | 0 |  | 1 | TRUE | wye
101 | LV_4606-2_0_9_load_180 | 129 | 0.0012834 | 0.00032165 | 0 | 0 |  | 1 | TRUE | wye
102 | LV_4606-2_0_9_load_205 | 130 | 0.0055711 | 0.0013963 | 0 | 0 |  | 1 | TRUE | wye
103 | LV_4606-2_0_9_load_192 | 131 | 0.0039471 | 0.00098923 | 0 | 0 |  | 1 | TRUE | wye
104 | LV_4606-2_0_9_load_121 | 132 | 0.0035962 | 0.00090129 | 0 | 0 |  | 1 | TRUE | wye
105 | LV_4606-2_0_9_load_195 | 133 | 0.0021272 | 0.00053311 | 0 | 0 |  | 1 | TRUE | wye
106 | LV_4606-2_0_9_load_169 | 134 | 0.0030985 | 0.00077655 | 0 | 0 |  | 1 | TRUE | wye
107 | LV_4606-2_0_9_load_216 | 136 | 0.0043196 | 0.0010826 | 0 | 0 |  | 1 | TRUE | wye
108 | LV_4606-2_0_9_load_191 | 137 | 0.0044957 | 0.0011267 | 0 | 0 |  | 1 | TRUE | wye
109 | LV_4606-2_0_9_load_115 | 138 | 0.0023805 | 0.00059661 | 0 | 0 |  | 1 | TRUE | wye
110 | LV_4606-2_0_9_load_116 | 139 | 0.0019645 | 0.00049234 | 0 | 0 |  | 1 | TRUE | wye
111 | LV_4606-2_0_9_load_118 | 141 | 0.0018858 | 0.00047264 | 0 | 0 |  | 1 | TRUE | wye
112 | LV_4606-2_0_9_load_119 | 142 | 0.0018079 | 0.0004531 | 0 | 0 |  | 1 | TRUE | wye
113 | LV_4606-2_0_9_load_120 | 143 | 0.0017011 | 0.00042634 | 0 | 0 |  | 1 | TRUE | wye
114 | LV_4606-2_0_9_load_122 | 144 | 0.0016459 | 0.00041251 | 0 | 0 |  | 1 | TRUE | wye
115 | LV_4606-2_0_9_load_197 | 145 | 0.0016459 | 0.00041251 | 0 | 0 |  | 1 | TRUE | wye
116 | LV_4606-2_0_9_load_196 | 146 | 0.0021455 | 0.00053771 | 0 | 0 |  | 1 | TRUE | wye
117 | LV_4606-2_0_9_load_123 | 147 | 0.0030005 | 0.00075199 | 0 | 0 |  | 1 | TRUE | wye
118 | LV_4606-2_0_9_load_124 | 148 | 0.0021671 | 0.00054313 | 0 | 0 |  | 1 | TRUE | wye
119 | LV_4606-2_0_9_load_126 | 150 | 0.001749 | 0.00043834 | 0 | 0 |  | 1 | TRUE | wye
120 | LV_4606-2_0_9_load_127 | 151 | 0.0019882 | 0.00049828 | 0 | 0 |  | 1 | TRUE | wye
121 | LV_4606-2_0_9_load_128 | 152 | 0.0023953 | 0.00060033 | 0 | 0 |  | 1 | TRUE | wye
122 | LV_4606-2_0_9_load_129 | 153 | 0.0029941 | 0.00075039 | 0 | 0 |  | 1 | TRUE | wye
123 | LV_4606-2_0_9_load_130 | 154 | 0.0024408 | 0.00061171 | 0 | 0 |  | 1 | TRUE | wye
124 | LV_4606-2_0_9_load_131 | 155 | 0.0016126 | 0.00040416 | 0 | 0 |  | 1 | TRUE | wye
125 | LV_4606-2_0_9_load_132 | 156 | 0.0096242 | 0.002412 | 0 | 0 |  | 1 | TRUE | wye
126 | LV_4606-2_0_9_load_136 | 160 | 0.0039684 | 0.00099459 | 0 | 0 |  | 1 | TRUE | wye
127 | LV_4606-2_0_9_load_137 | 161 | 0.0012923 | 0.00032388 | 0 | 0 |  | 1 | TRUE | wye
128 | LV_4606-2_0_9_load_202 | 166 | 0.0027937 | 0.00070016 | 0 | 0 |  | 1 | TRUE | wye
129 | LV_4606-2_0_9_load_141 | 167 | 0.0025034 | 0.00062742 | 0 | 0 |  | 1 | TRUE | wye
130 | LV_4606-2_0_9_load_146 | 168 | 0.0046404 | 0.001163 | 0 | 0 |  | 1 | TRUE | wye
131 | LV_4606-2_0_9_load_176 | 169 | 0.0019167 | 0.00048037 | 0 | 0 |  | 1 | TRUE | wye
132 | LV_4606-2_0_9_load_156 | 172 | 0.0020098 | 0.00050371 | 0 | 0 |  | 1 | TRUE | wye
133 | LV_4606-2_0_9_load_161 | 175 | 0.0037131 | 0.00093058 | 0 | 0 |  | 1 | TRUE | wye
134 | LV_4606-2_0_9_load_159 | 176 | 0.001262 | 0.00031628 | 0 | 0 |  | 1 | TRUE | wye
135 | LV_4606-2_0_9_load_145 | 177 | 0.0040194 | 0.0010073 | 0 | 0 |  | 1 | TRUE | wye
136 | LV_4606-2_0_9_load_151 | 179 | 0.017128 | 0.0042926 | 0 | 0 |  | 1 | TRUE | wye
137 | LV_4606-2_0_9_load_150 | 180 | 0.0031753 | 0.00079581 | 0 | 0 |  | 1 | TRUE | wye
138 | LV_4606-2_0_9_load_186 | 182 | 0.0041201 | 0.0010326 | 0 | 0 |  | 1 | TRUE | wye
139 | LV_4606-2_0_9_load_188 | 184 | 0.0048978 | 0.0012275 | 0 | 0 |  | 1 | TRUE | wye
140 | LV_4606-2_0_9_load_153 | 185 | 0.0019004 | 0.00047629 | 0 | 0 |  | 1 | TRUE | wye
141 | LV_4606-2_0_9_load_179 | 186 | 0.0018773 | 0.0004705 | 0 | 0 |  | 1 | TRUE | wye
142 | LV_4606-2_0_9_load_160 | 188 | 0.0032991 | 0.00082683 | 0 | 0 |  | 1 | TRUE | wye
143 | LV_4606-2_0_9_load_177 | 189 | 0.0017113 | 0.00042889 | 0 | 0 |  | 1 | TRUE | wye
144 | LV_4606-2_0_9_load_162 | 190 | 0.0024782 | 0.00062109 | 0 | 0 |  | 1 | TRUE | wye
145 | LV_4606-2_0_9_load_184 | 192 | 0.0051726 | 0.0012964 | 0 | 0 |  | 1 | TRUE | wye
146 | LV_4606-2_0_9_load_185 | 193 | 0.0035388 | 0.00088692 | 0 | 0 |  | 1 | TRUE | wye
147 | LV_4606-2_0_9_load_164 | 194 | 0.0030136 | 0.00075527 | 0 | 0 |  | 1 | TRUE | wye
148 | LV_4606-2_0_9_load_165 | 195 | 0.0032877 | 0.00082397 | 0 | 0 |  | 1 | TRUE | wye
149 | LV_4606-2_0_9_load_167 | 196 | 0.0031556 | 0.00079088 | 0 | 0 |  | 1 | TRUE | wye
150 | LV_4606-2_0_9_load_230 | 197 | 0.00064873 | 0.00016259 | 0 | 0 |  | 1 | TRUE | wye
151 | LV_4606-2_0_9_load_174 | 198 | 0.0038158 | 0.00095633 | 0 | 0 |  | 1 | TRUE | wye
152 | LV_4606-2_0_9_load_190 | 199 | 0.0032762 | 0.00082109 | 0 | 0 |  | 1 | TRUE | wye
153 | LV_4606-2_0_9_load_178 | 200 | 0.0034397 | 0.00086207 | 0 | 0 |  | 1 | TRUE | wye
154 | LV_4606-2_0_9_load_194 | 201 | 0.0021455 | 0.00053771 | 0 | 0 |  | 1 | TRUE | wye
155 | LV_4606-2_0_9_load_204 | 203 | 0.0033769 | 0.00084634 | 0 | 0 |  | 1 | TRUE | wye
156 | LV_4606-2_0_9_load_211 | 204 | 0.0031861 | 0.00079852 | 0 | 0 |  | 1 | TRUE | wye
157 | LV_4606-2_0_9_load_208 | 205 | 0.0033214 | 0.00083243 | 0 | 0 |  | 1 | TRUE | wye
158 | LV_4606-2_0_9_load_213 | 206 | 0.001221 | 0.00030601 | 0 | 0 |  | 1 | TRUE | wye
159 | LV_4606-2_0_9_load_209 | 207 | 0.0024816 | 0.00062196 | 0 | 0 |  | 1 | TRUE | wye
160 | LV_4606-2_0_9_load_210 | 208 | 0.0019768 | 0.00049542 | 0 | 0 |  | 1 | TRUE | wye
161 | LV_4606-2_0_9_load_212 | 209 | 0.0026876 | 0.00067358 | 0 | 0 |  | 1 | TRUE | wye
162 | LV_4606-2_0_9_load_218 | 211 | 0.0027406 | 0.00068685 | 0 | 0 |  | 1 | TRUE | wye
163 | LV_4606-2_0_9_load_219 | 212 | 0.0021315 | 0.00053421 | 0 | 0 |  | 1 | TRUE | wye
164 | LV_4606-2_0_9_load_220 | 213 | 0.0021232 | 0.00053213 | 0 | 0 |  | 1 | TRUE | wye
165 | LV_4606-2_0_9_load_221 | 214 | 0.002621 | 0.00065689 | 0 | 0 |  | 1 | TRUE | wye
166 | LV_4606-2_0_9_load_228 | 216 | 0.0018661 | 0.00046768 | 0 | 0 |  | 1 | TRUE | wye
167 | LV_4606-2_0_9_load_223 | 217 | 0.0019479 | 0.0004882 | 0 | 0 |  | 1 | TRUE | wye
168 | LV_4606-2_0_9_load_224 | 218 | 0.0026992 | 0.00067648 | 0 | 0 |  | 1 | TRUE | wye
169 | LV_4606-2_0_9_load_225 | 219 | 0.0024482 | 0.00061358 | 0 | 0 |  | 1 | TRUE | wye
170 | LV_4606-2_0_9_load_226 | 220 | 0.0024131 | 0.00060477 | 0 | 0 |  | 1 | TRUE | wye
171 | LV_4606-2_0_9_load_231 | 221 | 0.0019506 | 0.00048888 | 0 | 0 |  | 1 | TRUE | wye

## ext_grid
| name | bus | vm_pu | va_degree | slack_weight | in_service
0 |  | 9 | 1 | 0 | 1 | TRUE

## line
| name | std_type | from_bus | to_bus | length_km | r_ohm_per_km | x_ohm_per_km | c_nf_per_km | g_us_per_km | max_i_ka | df | parallel | type | in_service
0 | LV_4606-2_0_9_line_0 |  | 0 | 1 | 0.033006 | 0.125 | 0.08 | 261 | 0 | 0.364 | 1 | 1 | cs | TRUE
1 | LV_4606-2_0_9_line_1 |  | 0 | 2 | 0.042041 | 0.125 | 0.08 | 261 | 0 | 0.364 | 1 | 1 | cs | TRUE
2 | LV_4606-2_0_9_line_2 |  | 1 | 3 | 0.014259 | 0.125 | 0.08 | 261 | 0 | 0.364 | 1 | 1 | cs | TRUE
3 | LV_4606-2_0_9_line_3 |  | 3 | 4 | 0.046545 | 0.125 | 0.08 | 261 | 0 | 0.364 | 1 | 1 | cs | TRUE
4 | LV_4606-2_0_9_line_4 |  | 4 | 5 | 0.042034 | 0.125 | 0.08 | 261 | 0 | 0.364 | 1 | 2 | cs | TRUE
5 | LV_4606-2_0_9_line_5 |  | 4 | 6 | 0.10295 | 0.125 | 0.08 | 261 | 0 | 0.364 | 1 | 3 | cs | TRUE
6 | LV_4606-2_0_9_line_6 |  | 4 | 7 | 0.0082836 | 0.125 | 0.08 | 261 | 0 | 0.364 | 1 | 1 | cs | TRUE
7 | LV_4606-2_0_9_line_7 |  | 5 | 13 | 0.050325 | 0.125 | 0.08 | 261 | 0 | 0.364 | 1 | 2 | cs | TRUE
8 | LV_4606-2_0_9_line_8 |  | 5 | 14 | 0.0097302 | 0.125 | 0.08 | 261 | 0 | 0.364 | 1 | 1 | cs | TRUE
9 | LV_4606-2_0_9_line_9 |  | 6 | 15 | 0.034187 | 0.125 | 0.08 | 261 | 0 | 0.364 | 1 | 4 | cs | TRUE
10 | LV_4606-2_0_9_line_10 |  | 6 | 16 | 0.0077852 | 0.125 | 0.08 | 261 | 0 | 0.364 | 1 | 4 | cs | TRUE
11 | LV_4606-2_0_9_line_11 |  | 8 | 9 | 0.16089 | 0.125 | 0.08 | 261 | 0 | 0.364 | 1 | 4 | cs | TRUE
12 | LV_4606-2_0_9_line_12 |  | 8 | 10 | 0.043938 | 0.125 | 0.08 | 261 | 0 | 0.364 | 1 | 4 | cs | TRUE
13 | LV_4606-2_0_9_line_13 |  | 9 | 11 | 0.074752 | 0.125 | 0.08 | 261 | 0 | 0.364 | 1 | 4 | cs | TRUE
14 | LV_4606-2_0_9_line_14 |  | 9 | 12 | 0.093895 | 0.125 | 0.08 | 261 | 0 | 0.364 | 1 | 1 | cs | TRUE
15 | LV_4606-2_0_9_line_15 |  | 10 | 19 | 0.005224 | 0.125 | 0.08 | 261 | 0 | 0.364 | 1 | 4 | cs | TRUE
16 | LV_4606-2_0_9_line_16 |  | 11 | 20 | 0.03551 | 0.125 | 0.08 | 261 | 0 | 0.364 | 1 | 1 | cs | TRUE
17 | LV_4606-2_0_9_line_17 |  | 11 | 21 | 0.013059 | 0.125 | 0.08 | 261 | 0 | 0.364 | 1 | 4 | cs | TRUE
18 | LV_4606-2_0_9_line_18 |  | 12 | 22 | 0.0020009 | 0.125 | 0.08 | 261 | 0 | 0.364 | 1 | 1 | cs | TRUE
19 | LV_4606-2_0_9_line_19 |  | 13 | 197 | 0.015851 | 0.125 | 0.08 | 261 | 0 | 0.364 | 1 | 1 | cs | TRUE
20 | LV_4606-2_0_9_line_20 |  | 14 | 153 | 0.020826 | 0.125 | 0.08 | 261 | 0 | 0.364 | 1 | 1 | cs | TRUE
21 | LV_4606-2_0_9_line_21 |  | 15 | 19 | 0.025847 | 0.125 | 0.08 | 261 | 0 | 0.364 | 1 | 4 | cs | TRUE
22 | LV_4606-2_0_9_line_22 |  | 16 | 194 | 0.021549 | 0.125 | 0.08 | 261 | 0 | 0.364 | 1 | 4 | cs | TRUE
23 | LV_4606-2_0_9_line_23 |  | 17 | 18 | 0.035171 | 0.125 | 0.08 | 261 | 0 | 0.364 | 1 | 1 | cs | TRUE
24 | LV_4606-2_0_9_line_24 |  | 18 | 166 | 0.031179 | 0.125 | 0.08 | 261 | 0 | 0.364 | 1 | 1 | cs | TRUE
25 | LV_4606-2_0_9_line_25 |  | 20 | 168 | 0.014575 | 0.125 | 0.08 | 261 | 0 | 0.364 | 1 | 1 | cs | TRUE
26 | LV_4606-2_0_9_line_26 |  | 21 | 63 | 0.0050741 | 0.125 | 0.08 | 261 | 0 | 0.364 | 1 | 4 | cs | TRUE
27 | LV_4606-2_0_9_line_27 |  | 22 | 167 | 0.00028102 | 0.125 | 0.08 | 261 | 0 | 0.364 | 1 | 1 | cs | TRUE
28 | LV_4606-2_0_9_line_28 |  | 23 | 24 | 0.0051001 | 0.125 | 0.08 | 261 | 0 | 0.364 | 1 | 1 | cs | TRUE
29 | LV_4606-2_0_9_line_29 |  | 24 | 25 | 0.020944 | 0.125 | 0.08 | 261 | 0 | 0.364 | 1 | 1 | cs | TRUE
30 | LV_4606-2_0_9_line_30 |  | 25 | 26 | 0.012196 | 0.125 | 0.08 | 261 | 0 | 0.364 | 1 | 1 | cs | TRUE
31 | LV_4606-2_0_9_line_31 |  | 26 | 27 | 0.012923 | 0.125 | 0.08 | 261 | 0 | 0.364 | 1 | 1 | cs | TRUE
32 | LV_4606-2_0_9_line_32 |  | 27 | 30 | 0.022942 | 0.125 | 0.08 | 261 | 0 | 0.364 | 1 | 1 | cs | TRUE
33 | LV_4606-2_0_9_line_33 |  | 28 | 29 | 0.023707 | 0.125 | 0.08 | 261 | 0 | 0.364 | 1 | 1 | cs | TRUE
34 | LV_4606-2_0_9_line_34 |  | 29 | 31 | 0.030382 | 0.125 | 0.08 | 261 | 0 | 0.364 | 1 | 1 | cs | TRUE
35 | LV_4606-2_0_9_line_35 |  | 30 | 38 | 0.0020493 | 0.125 | 0.08 | 261 | 0 | 0.364 | 1 | 1 | cs | TRUE
36 | LV_4606-2_0_9_line_36 |  | 31 | 71 | 0.052931 | 0.125 | 0.08 | 261 | 0 | 0.364 | 1 | 1 | cs | TRUE
37 | LV_4606-2_0_9_line_37 |  | 32 | 33 | 0.021961 | 0.125 | 0.08 | 261 | 0 | 0.364 | 1 | 1 | cs | TRUE
38 | LV_4606-2_0_9_line_38 |  | 32 | 34 | 0.0096659 | 0.125 | 0.08 | 261 | 0 | 0.364 | 1 | 1 | cs | TRUE
39 | LV_4606-2_0_9_line_39 |  | 33 | 35 | 0.0049736 | 0.125 | 0.08 | 261 | 0 | 0.364 | 1 | 1 | cs | TRUE
40 | LV_4606-2_0_9_line_40 |  | 34 | 36 | 0.008629 | 0.125 | 0.08 | 261 | 0 | 0.364 | 1 | 1 | cs | TRUE
41 | LV_4606-2_0_9_line_41 |  | 35 | 37 | 0.010166 | 0.125 | 0.08 | 261 | 0 | 0.364 | 1 | 1 | cs | TRUE
42 | LV_4606-2_0_9_line_42 |  | 36 | 38 | 0.041913 | 0.125 | 0.08 | 261 | 0 | 0.364 | 1 | 1 | cs | TRUE
43 | LV_4606-2_0_9_line_43 |  | 37 | 39 | 0.012437 | 0.125 | 0.08 | 261 | 0 | 0.364 | 1 | 1 | cs | TRUE
44 | LV_4606-2_0_9_line_44 |  | 39 | 40 | 0.011668 | 0.125 | 0.08 | 261 | 0 | 0.364 | 1 | 1 | cs | TRUE
45 | LV_4606-2_0_9_line_45 |  | 40 | 83 | 0.016502 | 0.125 | 0.08 | 261 | 0 | 0.364 | 1 | 1 | cs | TRUE
46 | LV_4606-2_0_9_line_46 |  | 41 | 42 | 0.025589 | 0.125 | 0.08 | 261 | 0 | 0.364 | 1 | 1 | cs | TRUE
47 | LV_4606-2_0_9_line_47 |  | 41 | 43 | 0.024206 | 0.125 | 0.08 | 261 | 0 | 0.364 | 1 | 1 | cs | TRUE
48 | LV_4606-2_0_9_line_48 |  | 42 | 44 | 0.018336 | 0.125 | 0.08 | 261 | 0 | 0.364 | 1 | 1 | cs | TRUE
49 | LV_4606-2_0_9_line_49 |  | 43 | 45 | 0.0035267 | 0.125 | 0.08 | 261 | 0 | 0.364 | 1 | 1 | cs | TRUE
50 | LV_4606-2_0_9_line_50 |  | 44 | 46 | 0.016396 | 0.125 | 0.08 | 261 | 0 | 0.364 | 1 | 1 | cs | TRUE
51 | LV_4606-2_0_9_line_51 |  | 45 | 47 | 0.026662 | 0.125 | 0.08 | 261 | 0 | 0.364 | 1 | 1 | cs | TRUE
52 | LV_4606-2_0_9_line_52 |  | 45 | 48 | 0.0096 | 0.125 | 0.08 | 261 | 0 | 0.364 | 1 | 2 | cs | TRUE
53 | LV_4606-2_0_9_line_53 |  | 46 | 49 | 0.013387 | 0.125 | 0.08 | 261 | 0 | 0.364 | 1 | 1 | cs | TRUE
54 | LV_4606-2_0_9_line_54 |  | 47 | 50 | 0.021489 | 0.125 | 0.08 | 261 | 0 | 0.364 | 1 | 1 | cs | TRUE
55 | LV_4606-2_0_9_line_55 |  | 47 | 51 | 0.010707 | 0.125 | 0.08 | 261 | 0 | 0.364 | 1 | 1 | cs | TRUE
56 | LV_4606-2_0_9_line_56 |  | 48 | 52 | 0.016215 | 0.125 | 0.08 | 261 | 0 | 0.364 | 1 | 4 | cs | TRUE
57 | LV_4606-2_0_9_line_57 |  | 49 | 53 | 0.0097871 | 0.125 | 0.08 | 261 | 0 | 0.364 | 1 | 1 | cs | TRUE
58 | LV_4606-2_0_9_line_58 |  | 50 | 54 | 0.012253 | 0.125 | 0.08 | 261 | 0 | 0.364 | 1 | 1 | cs | TRUE
59 | LV_4606-2_0_9_line_59 |  | 51 | 55 | 0.0040186 | 0.125 | 0.08 | 261 | 0 | 0.364 | 1 | 1 | cs | TRUE
60 | LV_4606-2_0_9_line_60 |  | 52 | 56 | 0.016451 | 0.125 | 0.08 | 261 | 0 | 0.364 | 1 | 4 | cs | TRUE
61 | LV_4606-2_0_9_line_61 |  | 53 | 69 | 0.030403 | 0.125 | 0.08 | 261 | 0 | 0.364 | 1 | 1 | cs | TRUE
62 | LV_4606-2_0_9_line_62 |  | 53 | 70 | 0.037681 | 0.125 | 0.08 | 261 | 0 | 0.364 | 1 | 1 | cs | TRUE
63 | LV_4606-2_0_9_line_63 |  | 55 | 81 | 0.015135 | 0.125 | 0.08 | 261 | 0 | 0.364 | 1 | 1 | cs | TRUE
64 | LV_4606-2_0_9_line_64 |  | 55 | 78 | 0.028542 | 0.125 | 0.08 | 261 | 0 | 0.364 | 1 | 1 | cs | TRUE
65 | LV_4606-2_0_9_line_65 |  | 56 | 57 | 0.013815 | 0.125 | 0.08 | 261 | 0 | 0.364 | 1 | 4 | cs | TRUE
66 | LV_4606-2_0_9_line_66 |  | 57 | 58 | 0.00078603 | 0.125 | 0.08 | 261 | 0 | 0.364 | 1 | 4 | cs | TRUE
67 | LV_4606-2_0_9_line_67 |  | 58 | 59 | 0.020126 | 0.125 | 0.08 | 261 | 0 | 0.364 | 1 | 4 | cs | TRUE
68 | LV_4606-2_0_9_line_68 |  | 58 | 60 | 0.029202 | 0.125 | 0.08 | 261 | 0 | 0.364 | 1 | 1 | cs | TRUE
69 | LV_4606-2_0_9_line_69 |  | 59 | 61 | 0.0057886 | 0.125 | 0.08 | 261 | 0 | 0.364 | 1 | 4 | cs | TRUE
70 | LV_4606-2_0_9_line_70 |  | 60 | 62 | 0.0069455 | 0.125 | 0.08 | 261 | 0 | 0.364 | 1 | 1 | cs | TRUE
71 | LV_4606-2_0_9_line_71 |  | 61 | 63 | 0.0091574 | 0.125 | 0.08 | 261 | 0 | 0.364 | 1 | 4 | cs | TRUE
72 | LV_4606-2_0_9_line_72 |  | 62 | 64 | 0.0094813 | 0.125 | 0.08 | 261 | 0 | 0.364 | 1 | 1 | cs | TRUE
73 | LV_4606-2_0_9_line_73 |  | 62 | 65 | 0.027601 | 0.125 | 0.08 | 261 | 0 | 0.364 | 1 | 1 | cs | TRUE
74 | LV_4606-2_0_9_line_74 |  | 66 | 67 | 0.00045083 | 0.125 | 0.08 | 261 | 0 | 0.364 | 1 | 1 | cs | TRUE
75 | LV_4606-2_0_9_line_75 |  | 67 | 68 | 0.0037945 | 0.125 | 0.08 | 261 | 0 | 0.364 | 1 | 1 | cs | TRUE
76 | LV_4606-2_0_9_line_76 |  | 68 | 96 | 0.017699 | 0.125 | 0.08 | 261 | 0 | 0.364 | 1 | 1 | cs | TRUE
77 | LV_4606-2_0_9_line_77 |  | 68 | 91 | 0.027722 | 0.125 | 0.08 | 261 | 0 | 0.364 | 1 | 1 | cs | TRUE
78 | LV_4606-2_0_9_line_78 |  | 69 | 71 | 0.034829 | 0.125 | 0.08 | 261 | 0 | 0.364 | 1 | 1 | cs | TRUE
79 | LV_4606-2_0_9_line_79 |  | 70 | 72 | 0.041399 | 0.125 | 0.08 | 261 | 0 | 0.364 | 1 | 1 | cs | TRUE
80 | LV_4606-2_0_9_line_80 |  | 72 | 73 | 0.025932 | 0.125 | 0.08 | 261 | 0 | 0.364 | 1 | 1 | cs | TRUE
81 | LV_4606-2_0_9_line_81 |  | 72 | 74 | 0.024819 | 0.125 | 0.08 | 261 | 0 | 0.364 | 1 | 1 | cs | TRUE
82 | LV_4606-2_0_9_line_82 |  | 73 | 75 | 0.028351 | 0.125 | 0.08 | 261 | 0 | 0.364 | 1 | 1 | cs | TRUE
83 | LV_4606-2_0_9_line_83 |  | 74 | 76 | 0.01395 | 0.125 | 0.08 | 261 | 0 | 0.364 | 1 | 1 | cs | TRUE
84 | LV_4606-2_0_9_line_84 |  | 77 | 78 | 0.0088475 | 0.125 | 0.08 | 261 | 0 | 0.364 | 1 | 1 | cs | TRUE
85 | LV_4606-2_0_9_line_85 |  | 77 | 79 | 0.0228 | 0.125 | 0.08 | 261 | 0 | 0.364 | 1 | 1 | cs | TRUE
86 | LV_4606-2_0_9_line_86 |  | 79 | 80 | 0.0048993 | 0.125 | 0.08 | 261 | 0 | 0.364 | 1 | 1 | cs | TRUE
87 | LV_4606-2_0_9_line_87 |  | 80 | 82 | 0.021094 | 0.125 | 0.08 | 261 | 0 | 0.364 | 1 | 1 | cs | TRUE
88 | LV_4606-2_0_9_line_88 |  | 81 | 83 | 0.021801 | 0.125 | 0.08 | 261 | 0 | 0.364 | 1 | 1 | cs | TRUE
89 | LV_4606-2_0_9_line_89 |  | 82 | 84 | 0.0062087 | 0.125 | 0.08 | 261 | 0 | 0.364 | 1 | 1 | cs | TRUE
90 | LV_4606-2_0_9_line_90 |  | 84 | 85 | 0.02603 | 0.125 | 0.08 | 261 | 0 | 0.364 | 1 | 1 | cs | TRUE
91 | LV_4606-2_0_9_line_91 |  | 85 | 113 | 0.0049758 | 0.125 | 0.08 | 261 | 0 | 0.364 | 1 | 1 | cs | TRUE
92 | LV_4606-2_0_9_line_92 |  | 86 | 87 | 0.039725 | 0.125 | 0.08 | 261 | 0 | 0.364 | 1 | 1 | cs | TRUE
93 | LV_4606-2_0_9_line_93 |  | 86 | 88 | 0.011917 | 0.125 | 0.08 | 261 | 0 | 0.364 | 1 | 1 | cs | TRUE
94 | LV_4606-2_0_9_line_94 |  | 87 | 89 | 0.0026609 | 0.125 | 0.08 | 261 | 0 | 0.364 | 1 | 1 | cs | TRUE
95 | LV_4606-2_0_9_line_95 |  | 88 | 90 | 0.0015451 | 0.125 | 0.08 | 261 | 0 | 0.364 | 1 | 1 | cs | TRUE
96 | LV_4606-2_0_9_line_96 |  | 89 | 91 | 0.022142 | 0.125 | 0.08 | 261 | 0 | 0.364 | 1 | 1 | cs | TRUE
97 | LV_4606-2_0_9_line_97 |  | 90 | 92 | 0.0026872 | 0.125 | 0.08 | 261 | 0 | 0.364 | 1 | 1 | cs | TRUE
98 | LV_4606-2_0_9_line_98 |  | 91 | 93 | 0.0077415 | 0.125 | 0.08 | 261 | 0 | 0.364 | 1 | 1 | cs | TRUE
99 | LV_4606-2_0_9_line_99 |  | 92 | 94 | 0.015172 | 0.125 | 0.08 | 261 | 0 | 0.364 | 1 | 1 | cs | TRUE
100 | LV_4606-2_0_9_line_100 |  | 93 | 95 | 0.0017063 | 0.125 | 0.08 | 261 | 0 | 0.364 | 1 | 1 | cs | TRUE
101 | LV_4606-2_0_9_line_101 |  | 94 | 97 | 0.0087379 | 0.125 | 0.08 | 261 | 0 | 0.364 | 1 | 1 | cs | TRUE
102 | LV_4606-2_0_9_line_102 |  | 96 | 98 | 0.0055501 | 0.125 | 0.08 | 261 | 0 | 0.364 | 1 | 1 | cs | TRUE
103 | LV_4606-2_0_9_line_103 |  | 97 | 110 | 0.040328 | 0.125 | 0.08 | 261 | 0 | 0.364 | 1 | 1 | cs | TRUE
104 | LV_4606-2_0_9_line_104 |  | 98 | 99 | 0.016622 | 0.125 | 0.08 | 261 | 0 | 0.364 | 1 | 1 | cs | TRUE
105 | LV_4606-2_0_9_line_105 |  | 99 | 100 | 0.027281 | 0.125 | 0.08 | 261 | 0 | 0.364 | 1 | 1 | cs | TRUE
106 | LV_4606-2_0_9_line_106 |  | 100 | 178 | 0.023184 | 0.125 | 0.08 | 261 | 0 | 0.364 | 1 | 1 | cs | TRUE
107 | LV_4606-2_0_9_line_107 |  | 100 | 177 | 0.0089516 | 0.125 | 0.08 | 261 | 0 | 0.364 | 1 | 1 | cs | TRUE
108 | LV_4606-2_0_9_line_108 |  | 101 | 102 | 0.015 | 0.125 | 0.08 | 261 | 0 | 0.364 | 1 | 1 | cs | TRUE
109 | LV_4606-2_0_9_line_109 |  | 101 | 103 | 0.022491 | 0.125 | 0.08 | 261 | 0 | 0.364 | 1 | 1 | cs | TRUE
110 | LV_4606-2_0_9_line_110 |  | 102 | 104 | 0.012682 | 0.125 | 0.08 | 261 | 0 | 0.364 | 1 | 1 | cs | TRUE
111 | LV_4606-2_0_9_line_111 |  | 104 | 105 | 0.012391 | 0.125 | 0.08 | 261 | 0 | 0.364 | 1 | 1 | cs | TRUE
112 | LV_4606-2_0_9_line_112 |  | 105 | 106 | 0.046319 | 0.125 | 0.08 | 261 | 0 | 0.364 | 1 | 1 | cs | TRUE
113 | LV_4606-2_0_9_line_113 |  | 106 | 107 | 0.057183 | 0.125 | 0.08 | 261 | 0 | 0.364 | 1 | 1 | cs | TRUE
114 | LV_4606-2_0_9_line_114 |  | 107 | 111 | 0.04428 | 0.125 | 0.08 | 261 | 0 | 0.364 | 1 | 1 | cs | TRUE
115 | LV_4606-2_0_9_line_115 |  | 108 | 109 | 0.034266 | 0.125 | 0.08 | 261 | 0 | 0.364 | 1 | 1 | cs | TRUE
116 | LV_4606-2_0_9_line_116 |  | 109 | 110 | 0.02221 | 0.125 | 0.08 | 261 | 0 | 0.364 | 1 | 1 | cs | TRUE
117 | LV_4606-2_0_9_line_117 |  | 111 | 112 | 0.075618 | 0.125 | 0.08 | 261 | 0 | 0.364 | 1 | 1 | cs | TRUE
118 | LV_4606-2_0_9_line_118 |  | 112 | 113 | 0.047836 | 0.125 | 0.08 | 261 | 0 | 0.364 | 1 | 1 | cs | TRUE
119 | LV_4606-2_0_9_line_119 |  | 114 | 115 | 0.0051497 | 0.125 | 0.08 | 261 | 0 | 0.364 | 1 | 4 | cs | TRUE
120 | LV_4606-2_0_9_line_120 |  | 114 | 116 | 0.013363 | 0.125 | 0.08 | 261 | 0 | 0.364 | 1 | 4 | cs | TRUE
121 | LV_4606-2_0_9_line_121 |  | 115 | 117 | 0.025714 | 0.125 | 0.08 | 261 | 0 | 0.364 | 1 | 1 | cs | TRUE
122 | LV_4606-2_0_9_line_122 |  | 116 | 118 | 0.003844 | 0.125 | 0.08 | 261 | 0 | 0.364 | 1 | 1 | cs | TRUE
123 | LV_4606-2_0_9_line_123 |  | 116 | 119 | 0.042971 | 0.125 | 0.08 | 261 | 0 | 0.364 | 1 | 4 | cs | TRUE
124 | LV_4606-2_0_9_line_124 |  | 117 | 120 | 0.0029403 | 0.125 | 0.08 | 261 | 0 | 0.364 | 1 | 1 | cs | TRUE
125 | LV_4606-2_0_9_line_125 |  | 118 | 121 | 0.060545 | 0.125 | 0.08 | 261 | 0 | 0.364 | 1 | 1 | cs | TRUE
126 | LV_4606-2_0_9_line_126 |  | 119 | 122 | 0.014636 | 0.125 | 0.08 | 261 | 0 | 0.364 | 1 | 4 | cs | TRUE
127 | LV_4606-2_0_9_line_127 |  | 120 | 123 | 0.017124 | 0.125 | 0.08 | 261 | 0 | 0.364 | 1 | 1 | cs | TRUE
128 | LV_4606-2_0_9_line_128 |  | 120 | 124 | 0.020068 | 0.125 | 0.08 | 261 | 0 | 0.364 | 1 | 1 | cs | TRUE
129 | LV_4606-2_0_9_line_129 |  | 121 | 125 | 0.02735 | 0.125 | 0.08 | 261 | 0 | 0.364 | 1 | 1 | cs | TRUE
130 | LV_4606-2_0_9_line_130 |  | 122 | 126 | 0.019518 | 0.125 | 0.08 | 261 | 0 | 0.364 | 1 | 1 | cs | TRUE
131 | LV_4606-2_0_9_line_131 |  | 122 | 127 | 0.032433 | 0.125 | 0.08 | 261 | 0 | 0.364 | 1 | 4 | cs | TRUE
132 | LV_4606-2_0_9_line_132 |  | 123 | 128 | 0.021049 | 0.125 | 0.08 | 261 | 0 | 0.364 | 1 | 1 | cs | TRUE
133 | LV_4606-2_0_9_line_133 |  | 125 | 129 | 0.01625 | 0.125 | 0.08 | 261 | 0 | 0.364 | 1 | 1 | cs | TRUE
134 | LV_4606-2_0_9_line_134 |  | 126 | 132 | 0.030619 | 0.125 | 0.08 | 261 | 0 | 0.364 | 1 | 1 | cs | TRUE
135 | LV_4606-2_0_9_line_135 |  | 127 | 133 | 0.01513 | 0.125 | 0.08 | 261 | 0 | 0.364 | 1 | 1 | cs | TRUE
136 | LV_4606-2_0_9_line_136 |  | 127 | 134 | 0.039124 | 0.125 | 0.08 | 261 | 0 | 0.364 | 1 | 4 | cs | TRUE
137 | LV_4606-2_0_9_line_137 |  | 128 | 135 | 0.014725 | 0.125 | 0.08 | 261 | 0 | 0.364 | 1 | 1 | cs | TRUE
138 | LV_4606-2_0_9_line_138 |  | 129 | 200 | 0.021783 | 0.125 | 0.08 | 261 | 0 | 0.364 | 1 | 1 | cs | TRUE
139 | LV_4606-2_0_9_line_139 |  | 130 | 131 | 0.02657 | 0.125 | 0.08 | 261 | 0 | 0.364 | 1 | 1 | cs | TRUE
140 | LV_4606-2_0_9_line_140 |  | 131 | 199 | 0.025628 | 0.125 | 0.08 | 261 | 0 | 0.364 | 1 | 1 | cs | TRUE
141 | LV_4606-2_0_9_line_141 |  | 132 | 141 | 0.027047 | 0.125 | 0.08 | 261 | 0 | 0.364 | 1 | 1 | cs | TRUE
142 | LV_4606-2_0_9_line_142 |  | 133 | 201 | 0.029111 | 0.125 | 0.08 | 261 | 0 | 0.364 | 1 | 1 | cs | TRUE
143 | LV_4606-2_0_9_line_143 |  | 134 | 196 | 0.025204 | 0.125 | 0.08 | 261 | 0 | 0.364 | 1 | 4 | cs | TRUE
144 | LV_4606-2_0_9_line_144 |  | 135 | 136 | 0.028181 | 0.125 | 0.08 | 261 | 0 | 0.364 | 1 | 1 | cs | TRUE
145 | LV_4606-2_0_9_line_145 |  | 135 | 137 | 0.036423 | 0.125 | 0.08 | 261 | 0 | 0.364 | 1 | 1 | cs | TRUE
146 | LV_4606-2_0_9_line_146 |  | 136 | 191 | 0.012105 | 0.125 | 0.08 | 261 | 0 | 0.364 | 1 | 1 | cs | TRUE
147 | LV_4606-2_0_9_line_147 |  | 137 | 170 | 0.0053305 | 0.125 | 0.08 | 261 | 0 | 0.364 | 1 | 1 | cs | TRUE
148 | LV_4606-2_0_9_line_148 |  | 138 | 139 | 0.032912 | 0.125 | 0.08 | 261 | 0 | 0.364 | 1 | 1 | cs | TRUE
149 | LV_4606-2_0_9_line_149 |  | 138 | 140 | 0.019385 | 0.125 | 0.08 | 261 | 0 | 0.364 | 1 | 1 | cs | TRUE
150 | LV_4606-2_0_9_line_150 |  | 139 | 141 | 0.027944 | 0.125 | 0.08 | 261 | 0 | 0.364 | 1 | 1 | cs | TRUE
151 | LV_4606-2_0_9_line_151 |  | 140 | 142 | 0.0091474 | 0.125 | 0.08 | 261 | 0 | 0.364 | 1 | 1 | cs | TRUE
152 | LV_4606-2_0_9_line_152 |  | 143 | 144 | 0.02171 | 0.125 | 0.08 | 261 | 0 | 0.364 | 1 | 1 | cs | TRUE
153 | LV_4606-2_0_9_line_153 |  | 144 | 145 | 0.025534 | 0.125 | 0.08 | 261 | 0 | 0.364 | 1 | 1 | cs | TRUE
154 | LV_4606-2_0_9_line_154 |  | 145 | 146 | 0.024209 | 0.125 | 0.08 | 261 | 0 | 0.364 | 1 | 1 | cs | TRUE
155 | LV_4606-2_0_9_line_155 |  | 146 | 201 | 0.026517 | 0.125 | 0.08 | 261 | 0 | 0.364 | 1 | 1 | cs | TRUE
156 | LV_4606-2_0_9_line_156 |  | 147 | 148 | 0.037846 | 0.125 | 0.08 | 261 | 0 | 0.364 | 1 | 1 | cs | TRUE
157 | LV_4606-2_0_9_line_157 |  | 147 | 149 | 0.0080703 | 0.125 | 0.08 | 261 | 0 | 0.364 | 1 | 1 | cs | TRUE
158 | LV_4606-2_0_9_line_158 |  | 148 | 150 | 0.032796 | 0.125 | 0.08 | 261 | 0 | 0.364 | 1 | 1 | cs | TRUE
159 | LV_4606-2_0_9_line_159 |  | 149 | 151 | 0.020944 | 0.125 | 0.08 | 261 | 0 | 0.364 | 1 | 1 | cs | TRUE
160 | LV_4606-2_0_9_line_160 |  | 149 | 152 | 0.021686 | 0.125 | 0.08 | 261 | 0 | 0.364 | 1 | 1 | cs | TRUE
161 | LV_4606-2_0_9_line_161 |  | 150 | 153 | 0.030055 | 0.125 | 0.08 | 261 | 0 | 0.364 | 1 | 1 | cs | TRUE
162 | LV_4606-2_0_9_line_162 |  | 151 | 154 | 0.0027911 | 0.125 | 0.08 | 261 | 0 | 0.364 | 1 | 1 | cs | TRUE
163 | LV_4606-2_0_9_line_163 |  | 152 | 155 | 0.0022301 | 0.125 | 0.08 | 261 | 0 | 0.364 | 1 | 1 | cs | TRUE
164 | LV_4606-2_0_9_line_164 |  | 156 | 157 | 0.043727 | 0.125 | 0.08 | 261 | 0 | 0.364 | 1 | 1 | cs | TRUE
165 | LV_4606-2_0_9_line_165 |  | 156 | 158 | 0.05536 | 0.125 | 0.08 | 261 | 0 | 0.364 | 1 | 1 | cs | TRUE
166 | LV_4606-2_0_9_line_166 |  | 157 | 159 | 0.01061 | 0.125 | 0.08 | 261 | 0 | 0.364 | 1 | 1 | cs | TRUE
167 | LV_4606-2_0_9_line_167 |  | 158 | 160 | 0.028894 | 0.125 | 0.08 | 261 | 0 | 0.364 | 1 | 1 | cs | TRUE
168 | LV_4606-2_0_9_line_168 |  | 159 | 161 | 0.090429 | 0.125 | 0.08 | 261 | 0 | 0.364 | 1 | 1 | cs | TRUE
169 | LV_4606-2_0_9_line_169 |  | 160 | 162 | 0.033034 | 0.125 | 0.08 | 261 | 0 | 0.364 | 1 | 1 | cs | TRUE
170 | LV_4606-2_0_9_line_170 |  | 162 | 163 | 0.061139 | 0.125 | 0.08 | 261 | 0 | 0.364 | 1 | 1 | cs | TRUE
171 | LV_4606-2_0_9_line_171 |  | 163 | 164 | 0.032596 | 0.125 | 0.08 | 261 | 0 | 0.364 | 1 | 1 | cs | TRUE
172 | LV_4606-2_0_9_line_172 |  | 163 | 165 | 0.021716 | 0.125 | 0.08 | 261 | 0 | 0.364 | 1 | 1 | cs | TRUE
173 | LV_4606-2_0_9_line_173 |  | 164 | 166 | 0.0090423 | 0.125 | 0.08 | 261 | 0 | 0.364 | 1 | 1 | cs | TRUE
174 | LV_4606-2_0_9_line_174 |  | 165 | 202 | 0.023473 | 0.125 | 0.08 | 261 | 0 | 0.364 | 1 | 1 | cs | TRUE
175 | LV_4606-2_0_9_line_175 |  | 165 | 203 | 0.019235 | 0.125 | 0.08 | 261 | 0 | 0.364 | 1 | 1 | cs | TRUE
176 | LV_4606-2_0_9_line_176 |  | 168 | 177 | 0.042152 | 0.125 | 0.08 | 261 | 0 | 0.364 | 1 | 1 | cs | TRUE
177 | LV_4606-2_0_9_line_177 |  | 169 | 170 | 0.02515 | 0.125 | 0.08 | 261 | 0 | 0.364 | 1 | 1 | cs | TRUE
178 | LV_4606-2_0_9_line_178 |  | 170 | 199 | 0.033 | 0.125 | 0.08 | 261 | 0 | 0.364 | 1 | 1 | cs | TRUE
179 | LV_4606-2_0_9_line_179 |  | 170 | 198 | 0.016429 | 0.125 | 0.08 | 261 | 0 | 0.364 | 1 | 1 | cs | TRUE
180 | LV_4606-2_0_9_line_180 |  | 171 | 172 | 0.01257 | 0.125 | 0.08 | 261 | 0 | 0.364 | 1 | 1 | cs | TRUE
181 | LV_4606-2_0_9_line_181 |  | 171 | 173 | 0.12741 | 0.125 | 0.08 | 261 | 0 | 0.364 | 1 | 1 | cs | TRUE
182 | LV_4606-2_0_9_line_182 |  | 172 | 186 | 0.01783 | 0.125 | 0.08 | 261 | 0 | 0.364 | 1 | 1 | cs | TRUE
183 | LV_4606-2_0_9_line_183 |  | 173 | 185 | 0.073922 | 0.125 | 0.08 | 261 | 0 | 0.364 | 1 | 1 | cs | TRUE
184 | LV_4606-2_0_9_line_184 |  | 174 | 175 | 0.025476 | 0.125 | 0.08 | 261 | 0 | 0.364 | 1 | 1 | cs | TRUE
185 | LV_4606-2_0_9_line_185 |  | 174 | 176 | 0.053138 | 0.125 | 0.08 | 261 | 0 | 0.364 | 1 | 1 | cs | TRUE
186 | LV_4606-2_0_9_line_186 |  | 175 | 191 | 0.010042 | 0.125 | 0.08 | 261 | 0 | 0.364 | 1 | 1 | cs | TRUE
187 | LV_4606-2_0_9_line_187 |  | 176 | 187 | 0.019945 | 0.125 | 0.08 | 261 | 0 | 0.364 | 1 | 1 | cs | TRUE
188 | LV_4606-2_0_9_line_188 |  | 178 | 179 | 0.0089301 | 0.125 | 0.08 | 261 | 0 | 0.364 | 1 | 1 | cs | TRUE
189 | LV_4606-2_0_9_line_189 |  | 179 | 182 | 0.013292 | 0.125 | 0.08 | 261 | 0 | 0.364 | 1 | 1 | cs | TRUE
190 | LV_4606-2_0_9_line_190 |  | 180 | 181 | 0.0017013 | 0.125 | 0.08 | 261 | 0 | 0.364 | 1 | 1 | cs | TRUE
191 | LV_4606-2_0_9_line_191 |  | 181 | 183 | 0.017323 | 0.125 | 0.08 | 261 | 0 | 0.364 | 1 | 1 | cs | TRUE
192 | LV_4606-2_0_9_line_192 |  | 182 | 183 | 0.017425 | 0.125 | 0.08 | 261 | 0 | 0.364 | 1 | 1 | cs | TRUE
193 | LV_4606-2_0_9_line_193 |  | 183 | 184 | 0.018728 | 0.125 | 0.08 | 261 | 0 | 0.364 | 1 | 1 | cs | TRUE
194 | LV_4606-2_0_9_line_194 |  | 186 | 189 | 0.0194 | 0.125 | 0.08 | 261 | 0 | 0.364 | 1 | 1 | cs | TRUE
195 | LV_4606-2_0_9_line_195 |  | 187 | 188 | 0.004098 | 0.125 | 0.08 | 261 | 0 | 0.364 | 1 | 1 | cs | TRUE
196 | LV_4606-2_0_9_line_196 |  | 188 | 190 | 0.010542 | 0.125 | 0.08 | 261 | 0 | 0.364 | 1 | 1 | cs | TRUE
197 | LV_4606-2_0_9_line_197 |  | 189 | 200 | 0.0053948 | 0.125 | 0.08 | 261 | 0 | 0.364 | 1 | 1 | cs | TRUE
198 | LV_4606-2_0_9_line_198 |  | 190 | 192 | 0.015265 | 0.125 | 0.08 | 261 | 0 | 0.364 | 1 | 1 | cs | TRUE
199 | LV_4606-2_0_9_line_199 |  | 192 | 193 | 0.026518 | 0.125 | 0.08 | 261 | 0 | 0.364 | 1 | 1 | cs | TRUE
200 | LV_4606-2_0_9_line_200 |  | 194 | 195 | 0.025819 | 0.125 | 0.08 | 261 | 0 | 0.364 | 1 | 4 | cs | TRUE
201 | LV_4606-2_0_9_line_201 |  | 195 | 196 | 0.025028 | 0.125 | 0.08 | 261 | 0 | 0.364 | 1 | 4 | cs | TRUE
202 | LV_4606-2_0_9_line_202 |  | 197 | 203 | 0.016796 | 0.125 | 0.08 | 261 | 0 | 0.364 | 1 | 1 | cs | TRUE
203 | LV_4606-2_0_9_line_203 |  | 202 | 204 | 0.0087259 | 0.125 | 0.08 | 261 | 0 | 0.364 | 1 | 1 | cs | TRUE
204 | LV_4606-2_0_9_line_204 |  | 202 | 205 | 0.027848 | 0.125 | 0.08 | 261 | 0 | 0.364 | 1 | 1 | cs | TRUE
205 | LV_4606-2_0_9_line_205 |  | 204 | 206 | 0.015872 | 0.125 | 0.08 | 261 | 0 | 0.364 | 1 | 1 | cs | TRUE
206 | LV_4606-2_0_9_line_206 |  | 205 | 207 | 0.011976 | 0.125 | 0.08 | 261 | 0 | 0.364 | 1 | 1 | cs | TRUE
207 | LV_4606-2_0_9_line_207 |  | 206 | 210 | 0.016256 | 0.125 | 0.08 | 261 | 0 | 0.364 | 1 | 1 | cs | TRUE
208 | LV_4606-2_0_9_line_208 |  | 207 | 208 | 0.022016 | 0.125 | 0.08 | 261 | 0 | 0.364 | 1 | 1 | cs | TRUE
209 | LV_4606-2_0_9_line_209 |  | 208 | 209 | 0.0045987 | 0.125 | 0.08 | 261 | 0 | 0.364 | 1 | 1 | cs | TRUE
210 | LV_4606-2_0_9_line_210 |  | 210 | 211 | 0.0031524 | 0.125 | 0.08 | 261 | 0 | 0.364 | 1 | 1 | cs | TRUE
211 | LV_4606-2_0_9_line_211 |  | 210 | 212 | 0.01459 | 0.125 | 0.08 | 261 | 0 | 0.364 | 1 | 1 | cs | TRUE
212 | LV_4606-2_0_9_line_212 |  | 211 | 213 | 0.021105 | 0.125 | 0.08 | 261 | 0 | 0.364 | 1 | 1 | cs | TRUE
213 | LV_4606-2_0_9_line_213 |  | 212 | 214 | 0.012694 | 0.125 | 0.08 | 261 | 0 | 0.364 | 1 | 1 | cs | TRUE
214 | LV_4606-2_0_9_line_214 |  | 213 | 215 | 0.0024097 | 0.125 | 0.08 | 261 | 0 | 0.364 | 1 | 1 | cs | TRUE
215 | LV_4606-2_0_9_line_215 |  | 214 | 216 | 0.0096901 | 0.125 | 0.08 | 261 | 0 | 0.364 | 1 | 1 | cs | TRUE
216 | LV_4606-2_0_9_line_216 |  | 215 | 217 | 0.013191 | 0.125 | 0.08 | 261 | 0 | 0.364 | 1 | 1 | cs | TRUE
217 | LV_4606-2_0_9_line_217 |  | 215 | 218 | 0.024661 | 0.125 | 0.08 | 261 | 0 | 0.364 | 1 | 1 | cs | TRUE
218 | LV_4606-2_0_9_line_218 |  | 217 | 219 | 0.0010506 | 0.125 | 0.08 | 261 | 0 | 0.364 | 1 | 1 | cs | TRUE
219 | LV_4606-2_0_9_line_219 |  | 218 | 220 | 0.010654 | 0.125 | 0.08 | 261 | 0 | 0.364 | 1 | 1 | cs | TRUE
220 | LV_4606-2_0_9_line_220 |  | 219 | 221 | 0.0071188 | 0.125 | 0.08 | 261 | 0 | 0.364 | 1 | 1 | cs | TRUE

## trafo
| name | std_type | hv_bus | lv_bus | sn_mva | vn_hv_kv | vn_lv_kv | vk_percent | vkr_percent | pfe_kw | i0_percent | shift_degree | tap_side | tap_neutral | tap_min | tap_max | tap_step_percent | tap_step_degree | tap_pos | tap_phase_shifter | parallel | df | in_service
0 | LV_4606-2_0_9_trafo_8 | 0.63 MVA 20/0.4 kV | 222 | 9 | 0.63 | 20 | 0.4 | 6 | 1.206 | 1.65 | 0.2619 | 150 | hv | 0 | -2 | 2 | 2.5 | 0 | 0 | FALSE | 1 | 1 | TRUE

## line_geodata
| x0 | y0 | x1 | y1 | x2 | y2 | x3 | y3 | x4 | y4 | x5 | y5 | x6 | y6 | x7 | y7 | x8 | y8 | x9 | y9 | x10 | y10 | x11 | y11
0 | 2713931.8337 | 1265290.6771 | 2713919.0531 | 1265299.7504 | 2713906.5368 | 1265306.2817 | 2713903.4591 | 1265307.2097
1 | 2713931.8337 | 1265290.6771 | 2713959.3292 | 1265271.1572 | 2713966.2596 | 1265266.5511
2 | 2713889.6652 | 1265310.7094 | 2713894.3695 | 1265309.9505 | 2713903.4591 | 1265307.2097
3 | 2713844.0847 | 1265318.9676 | 2713852.7842 | 1265318.9685 | 2713873.8032 | 1265313.2683 | 2713889.6652 | 1265310.7094
4 | 2713844.0847 | 1265318.9676 | 2713830.0487 | 1265315.6389 | 2713807.4628 | 1265331.518
5 | 2713844.0847 | 1265318.9676 | 2713854.5088 | 1265309.9939 | 2713872.8045 | 1265294.744 | 2713890.4978 | 1265276.7579 | 2713890.9585 | 1265270.0498 | 2713917.8176 | 1265250.161
6 | 2713844.0847 | 1265318.9676 | 2713837.5532 | 1265324.0626
7 | 2713807.4628 | 1265331.518 | 2713777.8605 | 1265354.6574 | 2713768.5375 | 1265363.3575
8 | 2713807.4628 | 1265331.518 | 2713798.6939 | 1265327.3011 | 2713798.6939 | 1265327.3011
9 | 2713917.8176 | 1265250.161 | 2713945.2885 | 1265229.8113
10 | 2713917.8176 | 1265250.161 | 2713910.3666 | 1265247.9044
11 | 2714008.0682 | 1265188.8915 | 2714031.8524 | 1265172.647 | 2714053.0203 | 1265157.7089 | 2714061.7812 | 1265149.0815 | 2714071.3974 | 1265137.1232 | 2714080.4058 | 1265126.6101 | 2714092.4019 | 1265116.6217 | 2714101.2246 | 1265111.0426 | 2714135.292 | 1265092.7953
12 | 2714008.0682 | 1265188.8915 | 2713999.9283 | 1265193.8388 | 2713970.5218 | 1265211.7128
13 | 2714135.292 | 1265092.7953 | 2714149.0707 | 1265083.3419 | 2714170.3044 | 1265068.9282 | 2714184.6628 | 1265060.6649 | 2714199.1423 | 1265053.9276
14 | 2714135.292 | 1265092.7953 | 2714146.8224 | 1265092.4954 | 2714167.1396 | 1265084.97 | 2714182.5215 | 1265084.9337 | 2714203.3824 | 1265092.1429 | 2714216.9361 | 1265091.6043 | 2714225.9516 | 1265088.0891
15 | 2713966.0577 | 1265214.4261 | 2713970.5218 | 1265211.7128
16 | 2714199.1423 | 1265053.9276 | 2714190.5795 | 1265038.2596 | 2714181.9935 | 1265028.0737 | 2714178.1157 | 1265026.0526
17 | 2714199.1423 | 1265053.9276 | 2714211.2757 | 1265049.0991
18 | 2714227.8159 | 1265087.3622 | 2714225.9516 | 1265088.0891
19 | 2713768.5375 | 1265363.3575 | 2713768.4495 | 1265363.4395 | 2713758.2483 | 1265375.4145
20 | 2713778.2913 | 1265331.0038 | 2713786.4527 | 1265328.5554 | 2713798.6939 | 1265327.3011
21 | 2713966.0577 | 1265214.4261 | 2713945.2885 | 1265229.8113
22 | 2713910.3666 | 1265247.9044 | 2713889.3099 | 1265252.4834
23 | 2713861.7859 | 1265368.2393 | 2713828.9122 | 1265380.7417
24 | 2713799.7694 | 1265391.8251 | 2713828.9122 | 1265380.7417
25 | 2714178.1157 | 1265026.0526 | 2714179.9315 | 1265020.1826 | 2714176.7471 | 1265012.3761
26 | 2714211.2757 | 1265049.0991 | 2714214.9996 | 1265047.6172 | 2714216.0159 | 1265047.2946
27 | 2714228.0777 | 1265087.2602 | 2714227.8159 | 1265087.3622
28 | 2714558.0255 | 1264978.8681 | 2714552.9269 | 1264978.9935
29 | 2714531.9892 | 1264979.5084 | 2714552.9269 | 1264978.9935
30 | 2714519.8196 | 1264980.2097 | 2714526.0974 | 1264979.6534 | 2714531.9892 | 1264979.5084
31 | 2714519.8196 | 1264980.2097 | 2714506.9468 | 1264981.3506 | 2714506.9468 | 1264981.3506
32 | 2714485.2872 | 1264988.6273 | 2714493.6538 | 1264984.7517 | 2714506.9468 | 1264981.3506
33 | 2714560.5867 | 1264914.8567 | 2714536.9211 | 1264916.259
34 | 2714536.9211 | 1264916.259 | 2714511.8406 | 1264917.7452 | 2714506.7857 | 1264919.1909
35 | 2714483.4278 | 1264989.4887 | 2714485.2872 | 1264988.6273
36 | 2714458.6935 | 1264940.7181 | 2714491.0104 | 1264923.7026 | 2714506.7857 | 1264919.1909
37 | 2714428.5449 | 1265014.2005 | 2714413.7835 | 1265019.8919 | 2714407.9092 | 1265021.6808
38 | 2714428.5449 | 1265014.2005 | 2714437.5637 | 1265010.7233
39 | 2714407.9092 | 1265021.6808 | 2714403.1513 | 1265023.1296
40 | 2714445.3973 | 1265007.1055 | 2714437.7046 | 1265010.669 | 2714437.5637 | 1265010.7233
41 | 2714403.1513 | 1265023.1296 | 2714393.4263 | 1265026.0911
42 | 2714445.3973 | 1265007.1055 | 2714483.4278 | 1264989.4887
43 | 2714381.5286 | 1265029.7143 | 2714393.4263 | 1265026.0911
44 | 2714370.4063 | 1265033.2403 | 2714380.4439 | 1265030.0446 | 2714381.5286 | 1265029.7143
45 | 2714370.4063 | 1265033.2403 | 2714354.6816 | 1265038.2467
46 | 2714326.1133 | 1265001.5834 | 2714350.1836 | 1264992.8994
47 | 2714303.3439 | 1265009.7981 | 2714326.1133 | 1265001.5834
48 | 2714350.1836 | 1264992.8994 | 2714367.4318 | 1264986.6766
49 | 2714300.0266 | 1265010.995 | 2714303.3439 | 1265009.7981
50 | 2714382.5873 | 1264980.4879 | 2714377.4062 | 1264983.078 | 2714367.4318 | 1264986.6766
51 | 2714300.0266 | 1265010.995 | 2714301.5222 | 1265013.8931 | 2714312.2524 | 1265034.7077
52 | 2714300.0266 | 1265010.995 | 2714291.0223 | 1265014.3242
53 | 2714382.5873 | 1264980.4879 | 2714391.6906 | 1264975.937 | 2714394.065 | 1264973.7778
54 | 2714312.2524 | 1265034.7077 | 2714290.937 | 1265037.4311
55 | 2714312.2524 | 1265034.7077 | 2714317.1618 | 1265044.2228
56 | 2714275.8138 | 1265019.9474 | 2714291.0223 | 1265014.3242
57 | 2714401.3058 | 1264967.1932 | 2714394.065 | 1264973.7778
58 | 2714290.937 | 1265037.4311 | 2714278.7829 | 1265038.9839
59 | 2714319.0044 | 1265047.7941 | 2714317.1618 | 1265044.2228
60 | 2714275.8138 | 1265019.9474 | 2714260.3838 | 1265025.6525
61 | 2714401.3058 | 1264967.1932 | 2714410.9159 | 1264968.825 | 2714421.2455 | 1264963.6426 | 2714428.9379 | 1264958.7831
62 | 2714401.3058 | 1264967.1932 | 2714418.2548 | 1264939.1522 | 2714420.8586 | 1264934.9833
63 | 2714319.0044 | 1265047.7941 | 2714333.6411 | 1265043.941
64 | 2714319.0044 | 1265047.7941 | 2714325.8482 | 1265075.5038
65 | 2714248.0603 | 1265031.878 | 2714259.2401 | 1265026.0754 | 2714260.3838 | 1265025.6525
66 | 2714247.3627 | 1265032.2402 | 2714248.0603 | 1265031.878
67 | 2714247.3627 | 1265032.2402 | 2714231.5066 | 1265042.376 | 2714230.2611 | 1265042.7715
68 | 2714247.3627 | 1265032.2402 | 2714245.3539 | 1265028.6093 | 2714238.5489 | 1265016.3115 | 2714235.5541 | 1265005.7294
69 | 2714224.7439 | 1265044.5233 | 2714230.2611 | 1265042.7715
70 | 2714233.6627 | 1264999.0464 | 2714235.5541 | 1265005.7294
71 | 2714224.7439 | 1265044.5233 | 2714216.0159 | 1265047.2946
72 | 2714233.6627 | 1264999.0464 | 2714231.9211 | 1264992.8962 | 2714231.4391 | 1264989.8447
73 | 2714233.6627 | 1264999.0464 | 2714259.5046 | 1264989.3489
74 | 2714223.9817 | 1264947.3152 | 2714224.077 | 1264947.7559
75 | 2714223.1798 | 1264943.6064 | 2714223.9817 | 1264947.3152
76 | 2714223.1798 | 1264943.6064 | 2714205.8896 | 1264947.3893
77 | 2714218.8054 | 1264916.2313 | 2714223.1798 | 1264943.6064
78 | 2714458.6935 | 1264940.7181 | 2714451.7339 | 1264944.3825 | 2714428.9379 | 1264958.7831
79 | 2714442.7887 | 1264899.8704 | 2714420.8586 | 1264934.9833
80 | 2714442.7887 | 1264899.8704 | 2714456.0254 | 1264877.5715
81 | 2714442.7887 | 1264899.8704 | 2714433.1967 | 1264891.8555 | 2714426.825 | 1264881.3118
82 | 2714471.9336 | 1264854.1729 | 2714463.4706 | 1264865.0291 | 2714456.0254 | 1264877.5715
83 | 2714425.2174 | 1264867.4546 | 2714426.825 | 1264881.3118
84 | 2714325.8482 | 1265075.5038 | 2714326.8975 | 1265079.7525 | 2714328.1734 | 1265084.0377
85 | 2714334.6794 | 1265105.8899 | 2714328.1734 | 1265084.0377
86 | 2714334.6794 | 1265105.8899 | 2714336.0775 | 1265110.5855
87 | 2714336.0775 | 1265110.5855 | 2714342.0966 | 1265130.8023 | 2714342.0966 | 1265130.8023
88 | 2714354.6816 | 1265038.2467 | 2714351.8627 | 1265039.1442 | 2714333.6411 | 1265043.941
89 | 2714342.0966 | 1265130.8023 | 2714343.6611 | 1265136.8106
90 | 2714343.6611 | 1265136.8106 | 2714350.2204 | 1265162.0007
91 | 2714350.2204 | 1265162.0007 | 2714351.4743 | 1265166.8159
92 | 2714234.1414 | 1264899.4503 | 2714255.7607 | 1264890.1225 | 2714261.6463 | 1264889.2132 | 2714265.5462 | 1264898.6635
93 | 2714276.5704 | 1264894.1378 | 2714265.5462 | 1264898.6635 | 2714265.5462 | 1264898.6635
94 | 2714234.1414 | 1264899.4503 | 2714231.6982 | 1264900.5045
95 | 2714276.5704 | 1264894.1378 | 2714277.9998 | 1264893.551
96 | 2714218.8054 | 1264916.2313 | 2714226.7196 | 1264911.6913 | 2714229.4633 | 1264901.4687 | 2714231.6982 | 1264900.5045
97 | 2714280.4856 | 1264892.5305 | 2714277.9998 | 1264893.551
98 | 2714218.8054 | 1264916.2313 | 2714215.5757 | 1264909.1957
99 | 2714280.4856 | 1264892.5305 | 2714294.5209 | 1264886.7687 | 2714294.5209 | 1264886.7687
100 | 2714215.5757 | 1264909.1957 | 2714214.8638 | 1264907.6449
101 | 2714298.9118 | 1264879.2142 | 2714294.5209 | 1264886.7687
102 | 2714205.8896 | 1264947.3893 | 2714200.4677 | 1264948.5756
103 | 2714298.9118 | 1264879.2142 | 2714304.6584 | 1264869.3272 | 2714311.4124 | 1264861.6844 | 2714316.1808 | 1264858.952 | 2714328.9262 | 1264855.5308
104 | 2714184.2298 | 1264952.1282 | 2714200.4677 | 1264948.5756
105 | 2714160.1388 | 1264964.6962 | 2714170.8558 | 1264957.3857 | 2714184.2298 | 1264952.1282
106 | 2714147.7146 | 1264947.3078 | 2714152.3637 | 1264961.2653 | 2714160.1388 | 1264964.6962
107 | 2714160.1388 | 1264964.6962 | 2714164.7663 | 1264972.359
108 | 2714496.9843 | 1265062.1267 | 2714490.6783 | 1265064.4306 | 2714483.6316 | 1265068.7897
109 | 2714518.1099 | 1265054.4086 | 2714496.9843 | 1265062.1267
110 | 2714472.8461 | 1265075.4616 | 2714483.6316 | 1265068.7897
111 | 2714472.8461 | 1265075.4616 | 2714461.3085 | 1265079.9802
112 | 2714461.3085 | 1265079.9802 | 2714439.8902 | 1265088.3683 | 2714431.5476 | 1265092.4771 | 2714425.7456 | 1265096.4683 | 2714421.7334 | 1265102.1734
113 | 2714408.1545 | 1265157.6815 | 2714414.3845 | 1265128.4765 | 2714419.3963 | 1265109.2788 | 2714421.7334 | 1265102.1734
114 | 2714404.7836 | 1265201.8327 | 2714406.0652 | 1265183.497 | 2714408.1545 | 1265157.6815
115 | 2714382.6853 | 1264847.4802 | 2714378.2784 | 1264845.4411 | 2714370.3356 | 1264843.6636 | 2714361.0588 | 1264844.2625 | 2714355.1015 | 1264846.5382 | 2714350.1048 | 1264849.0613
116 | 2714350.1048 | 1264849.0613 | 2714346.787 | 1264850.7366 | 2714328.9262 | 1264855.5308
117 | 2714363.2296 | 1265213.0386 | 2714369.3268 | 1265219.8514 | 2714384.9644 | 1265233.4325 | 2714387.1137 | 1265234.8531 | 2714389.72 | 1265235.2372 | 2714393.0194 | 1265235.2233 | 2714395.779 | 1265233.9089 | 2714398.5163 | 1265231.4152 | 2714401.1723 | 1265226.1175 | 2714402.7904 | 1265221.1333 | 2714403.9552 | 1265213.1044 | 2714404.7836 | 1265201.8327
118 | 2714363.2296 | 1265213.0386 | 2714360.9329 | 1265208.3345 | 2714359.2509 | 1265200.2838 | 2714357.4977 | 1265191.242 | 2714356.5325 | 1265186.2412 | 2714351.4743 | 1265166.8159
119 | 2713772.3939 | 1265191.5741 | 2713767.2458 | 1265191.4446
120 | 2713753.8871 | 1265191.1085 | 2713767.2458 | 1265191.4446
121 | 2713772.3939 | 1265191.5741 | 2713798.0994 | 1265192.2208
122 | 2713750.0322 | 1265191.0232 | 2713753.8871 | 1265191.1085
123 | 2713753.8871 | 1265191.1085 | 2713754.899 | 1265195.2761 | 2713755.5831 | 1265198.0806 | 2713764.2434 | 1265232.8125
124 | 2713801.0387 | 1265192.2948 | 2713798.0994 | 1265192.2208
125 | 2713750.0322 | 1265191.0232 | 2713737.7668 | 1265131.7332
126 | 2713767.7845 | 1265247.0137 | 2713764.2434 | 1265232.8125
127 | 2713801.0387 | 1265192.2948 | 2713818.1575 | 1265192.729
128 | 2713804.7034 | 1265212.027 | 2713801.0387 | 1265192.2948
129 | 2713732.226 | 1265104.9498 | 2713737.7668 | 1265131.7332
130 | 2713767.7845 | 1265247.0137 | 2713748.9508 | 1265252.1382
131 | 2713777.0301 | 1265278.1077 | 2713770.2209 | 1265255.4347 | 2713767.7845 | 1265247.0137
132 | 2713839.1993 | 1265193.2628 | 2713818.1575 | 1265192.729
133 | 2713732.226 | 1265104.9498 | 2713748.0099 | 1265101.0843
134 | 2713748.9508 | 1265252.1382 | 2713736.1796 | 1265255.6132 | 2713718.9746 | 1265258.0971
135 | 2713777.0301 | 1265278.1077 | 2713762.4459 | 1265282.1362
136 | 2713777.0301 | 1265278.1077 | 2713815.0377 | 1265268.8262
137 | 2713853.9194 | 1265193.6363 | 2713839.1993 | 1265193.2628
138 | 2713748.0099 | 1265101.0843 | 2713769.1675 | 1265095.9026
139 | 2713852.5708 | 1265226.6171 | 2713826.7374 | 1265232.8317
140 | 2713852.5708 | 1265226.6171 | 2713877.4875 | 1265220.623
141 | 2713692.2051 | 1265261.9618 | 2713692.2051 | 1265261.9618 | 2713718.9746 | 1265258.0971
142 | 2713734.3857 | 1265289.8871 | 2713762.4459 | 1265282.1362
143 | 2713815.0377 | 1265268.8262 | 2713822.1945 | 1265267.0785 | 2713839.6239 | 1265263.2883
144 | 2713853.9194 | 1265193.6363 | 2713855.2012 | 1265183.0183 | 2713867.1052 | 1265170.2098
145 | 2713853.9194 | 1265193.6363 | 2713890.2164 | 1265196.6642
146 | 2713875.346 | 1265161.3429 | 2713867.1052 | 1265170.2098
147 | 2713895.5284 | 1265197.1074 | 2713890.2164 | 1265196.6642
148 | 2713665.1255 | 1265268.8592 | 2713645.359 | 1265273.8938 | 2713633.7058 | 1265278.4556
149 | 2713615.6546 | 1265285.522 | 2713633.7058 | 1265278.4556
150 | 2713665.1255 | 1265268.8592 | 2713692.2051 | 1265261.9618
151 | 2713615.6546 | 1265285.522 | 2713607.1379 | 1265288.8597
152 | 2713640.2846 | 1265317.1268 | 2713661.09 | 1265310.9247
153 | 2713685.5596 | 1265303.6304 | 2713661.09 | 1265310.9247
154 | 2713685.5596 | 1265303.6304 | 2713697.2776 | 1265300.1372 | 2713708.8262 | 1265296.9472
155 | 2713708.8262 | 1265296.9472 | 2713734.3857 | 1265289.8871
156 | 2713681.841 | 1265359.9382 | 2713718.091 | 1265349.0635
157 | 2713674.111 | 1265362.2572 | 2713681.841 | 1265359.9382
158 | 2713749.5042 | 1265339.6397 | 2713718.091 | 1265349.0635
159 | 2713674.111 | 1265362.2572 | 2713654.0507 | 1265368.2769
160 | 2713674.111 | 1265362.2572 | 2713677.2427 | 1265383.7154
161 | 2713778.2913 | 1265331.0038 | 2713749.5042 | 1265339.6397
162 | 2713651.3774 | 1265369.0791 | 2713654.0507 | 1265368.2769
163 | 2713677.5647 | 1265385.9221 | 2713677.2427 | 1265383.7154
164 | 2713892.3716 | 1265571.7746 | 2713890.8992 | 1265562.983 | 2713866.9099 | 1265537.7548
165 | 2713835.6512 | 1265492.3682 | 2713847.3764 | 1265513.5681 | 2713860.3814 | 1265530.8893 | 2713866.9099 | 1265537.7548
166 | 2713892.3716 | 1265571.7746 | 2713887.1575 | 1265572.2746 | 2713882.9131 | 1265575.6069
167 | 2713835.6512 | 1265492.3682 | 2713828.7314 | 1265479.368 | 2713820.1211 | 1265468.1181
168 | 2713882.9131 | 1265575.6069 | 2713865.4491 | 1265589.9497 | 2713856.4506 | 1265593.7575 | 2713847.1153 | 1265595.5015 | 2713836.5082 | 1265594.0626 | 2713823.0485 | 1265589.3994 | 2713803.0678 | 1265576.8156
169 | 2713796.0471 | 1265447.8779 | 2713798.893 | 1265454.1937 | 2713806.6703 | 1265456.7012 | 2713815.5657 | 1265462.1661 | 2713820.1211 | 1265468.1181
170 | 2713760.7707 | 1265406.6518 | 2713762.096 | 1265419.9667 | 2713767.7041 | 1265432.2521 | 2713773.7328 | 1265439.1296 | 2713777.4509 | 1265439.6572 | 2713786.4797 | 1265447.1931 | 2713796.0471 | 1265447.8779
171 | 2713791.3181 | 1265395.0406 | 2713760.7707 | 1265406.6518
172 | 2713739.4674 | 1265406.0191 | 2713749.2749 | 1265408.3209 | 2713754.8804 | 1265408.2287 | 2713760.7707 | 1265406.6518
173 | 2713791.3181 | 1265395.0406 | 2713793.3744 | 1265394.2573 | 2713799.7694 | 1265391.8251
174 | 2713739.4674 | 1265406.0191 | 2713729.7463 | 1265427.3953
175 | 2713739.4674 | 1265406.0191 | 2713748.4344 | 1265389.0016
176 | 2714176.7471 | 1265012.3761 | 2714166.26 | 1264986.667 | 2714164.7663 | 1264972.359
177 | 2713895.5284 | 1265197.1074 | 2713900.1671 | 1265194.8281 | 2713919.289 | 1265189.0306
178 | 2713895.5284 | 1265197.1074 | 2713894.258 | 1265207.9146 | 2713885.4405 | 1265218.7097 | 2713877.4875 | 1265220.623
179 | 2713895.5284 | 1265197.1074 | 2713911.7143 | 1265199.9255
180 | 2713822.7781 | 1265082.773 | 2713810.5689 | 1265085.7631
181 | 2713822.7781 | 1265082.773 | 2713808.1663 | 1265007.2591 | 2713757.5173 | 1265006.8951
182 | 2713793.251 | 1265090.0044 | 2713810.5689 | 1265085.7631
183 | 2713757.5173 | 1265006.8951 | 2713747.8342 | 1265006.7087 | 2713743.7803 | 1265010.3005 | 2713755.0021 | 1265068.0406
184 | 2713901.329 | 1265137.3001 | 2713891.4265 | 1265144.5935 | 2713882.3006 | 1265154.099
185 | 2713901.329 | 1265137.3001 | 2713892.4927 | 1265127.1877 | 2713854.2139 | 1265137.7492
186 | 2713875.346 | 1265161.3429 | 2713882.3006 | 1265154.099
187 | 2713835.9415 | 1265135.7061 | 2713844.1947 | 1265140.5136 | 2713854.2139 | 1265137.7492
188 | 2714147.7146 | 1264947.3078 | 2714147.0958 | 1264938.3992
189 | 2714147.0958 | 1264938.3992 | 2714147.0958 | 1264938.3992 | 2714159.6825 | 1264934.1273
190 | 2714180.8622 | 1264913.5739 | 2714181.0102 | 1264915.2688
191 | 2714180.8622 | 1264913.5739 | 2714164.1182 | 1264918.1991
192 | 2714164.1182 | 1264918.1991 | 2714165.0871 | 1264924.5789 | 2714159.6825 | 1264934.1273
193 | 2714164.1182 | 1264918.1991 | 2714158.576 | 1264909.1397 | 2714157.8807 | 1264903.4101 | 2714158.2501 | 1264901.1033
194 | 2713793.251 | 1265090.0044 | 2713774.4075 | 1265094.6193
195 | 2713835.9415 | 1265135.7061 | 2713832.4015 | 1265137.7704
196 | 2713832.4015 | 1265137.7704 | 2713823.2944 | 1265143.0811
197 | 2713774.4075 | 1265094.6193 | 2713769.1675 | 1265095.9026
198 | 2713808.6128 | 1265147.2121 | 2713822.9453 | 1265143.2847 | 2713823.2944 | 1265143.0811
199 | 2713808.6128 | 1265147.2121 | 2713783.0378 | 1265154.22
200 | 2713889.3099 | 1265252.4834 | 2713864.0807 | 1265257.9698
201 | 2713864.0807 | 1265257.9698 | 2713839.6239 | 1265263.2883
202 | 2713748.4344 | 1265389.0016 | 2713749.6773 | 1265386.643 | 2713756.659 | 1265377.2803 | 2713758.2483 | 1265375.4145
203 | 2713729.7463 | 1265427.3953 | 2713721.4192 | 1265426.8346 | 2713721.0513 | 1265426.9297
204 | 2713729.7463 | 1265427.3953 | 2713720.9051 | 1265453.8029
205 | 2713705.6839 | 1265430.9016 | 2713721.0513 | 1265426.9297
206 | 2713717.3057 | 1265465.2155 | 2713717.7271 | 1265463.2955 | 2713720.9051 | 1265453.8029
207 | 2713689.9448 | 1265434.9697 | 2713705.6839 | 1265430.9016
208 | 2713712.5862 | 1265486.7202 | 2713717.3057 | 1265465.2155
209 | 2713712.5862 | 1265486.7202 | 2713712.0716 | 1265489.0648 | 2713711.8195 | 1265491.2486
210 | 2713689.9448 | 1265434.9697 | 2713686.8044 | 1265434.695
211 | 2713689.9448 | 1265434.9697 | 2713687.1463 | 1265449.2883
212 | 2713665.7797 | 1265432.8558 | 2713686.8044 | 1265434.695
213 | 2713687.1463 | 1265449.2883 | 2713684.7115 | 1265461.7464
214 | 2713663.3792 | 1265432.6458 | 2713665.7797 | 1265432.8558
215 | 2713684.7115 | 1265461.7464 | 2713682.8528 | 1265471.2565
216 | 2713663.3792 | 1265432.6458 | 2713650.3691 | 1265430.468
217 | 2713663.3792 | 1265432.6458 | 2713658.076 | 1265456.7301
218 | 2713649.333 | 1265430.2946 | 2713650.3691 | 1265430.468
219 | 2713658.076 | 1265456.7301 | 2713655.785 | 1265467.1347
220 | 2713649.333 | 1265430.2946 | 2713642.3119 | 1265429.1194

## bus_geodata
| x | y | coords
0 | 2713931.8337 | 1265290.6771
1 | 2713903.4591 | 1265307.2097
2 | 2713966.2596 | 1265266.5511
3 | 2713889.6652 | 1265310.7094
4 | 2713844.0847 | 1265318.9676
5 | 2713807.4628 | 1265331.518
6 | 2713917.8176 | 1265250.161
7 | 2713837.5532 | 1265324.0626
8 | 2714008.0682 | 1265188.8915
9 | 2714135.292 | 1265092.7953
10 | 2713970.5218 | 1265211.7128
11 | 2714199.1423 | 1265053.9276
12 | 2714225.9516 | 1265088.0891
13 | 2713768.5375 | 1265363.3575
14 | 2713798.6939 | 1265327.3011
15 | 2713945.2885 | 1265229.8113
16 | 2713910.3666 | 1265247.9044
17 | 2713861.7859 | 1265368.2393
18 | 2713828.9122 | 1265380.7417
19 | 2713966.0577 | 1265214.4261
20 | 2714178.1157 | 1265026.0526
21 | 2714211.2757 | 1265049.0991
22 | 2714227.8159 | 1265087.3622
23 | 2714558.0255 | 1264978.8681
24 | 2714552.9269 | 1264978.9935
25 | 2714531.9892 | 1264979.5084
26 | 2714519.8196 | 1264980.2097
27 | 2714506.9468 | 1264981.3506
28 | 2714560.5867 | 1264914.8567
29 | 2714536.9211 | 1264916.259
30 | 2714485.2872 | 1264988.6273
31 | 2714506.7857 | 1264919.1909
32 | 2714428.5449 | 1265014.2005
33 | 2714407.9092 | 1265021.6808
34 | 2714437.5637 | 1265010.7233
35 | 2714403.1513 | 1265023.1296
36 | 2714445.3973 | 1265007.1055
37 | 2714393.4263 | 1265026.0911
38 | 2714483.4278 | 1264989.4887
39 | 2714381.5286 | 1265029.7143
40 | 2714370.4063 | 1265033.2403
41 | 2714326.1133 | 1265001.5834
42 | 2714350.1836 | 1264992.8994
43 | 2714303.3439 | 1265009.7981
44 | 2714367.4318 | 1264986.6766
45 | 2714300.0266 | 1265010.995
46 | 2714382.5873 | 1264980.4879
47 | 2714312.2524 | 1265034.7077
48 | 2714291.0223 | 1265014.3242
49 | 2714394.065 | 1264973.7778
50 | 2714290.937 | 1265037.4311
51 | 2714317.1618 | 1265044.2228
52 | 2714275.8138 | 1265019.9474
53 | 2714401.3058 | 1264967.1932
54 | 2714278.7829 | 1265038.9839
55 | 2714319.0044 | 1265047.7941
56 | 2714260.3838 | 1265025.6525
57 | 2714248.0603 | 1265031.878
58 | 2714247.3627 | 1265032.2402
59 | 2714230.2611 | 1265042.7715
60 | 2714235.5541 | 1265005.7294
61 | 2714224.7439 | 1265044.5233
62 | 2714233.6627 | 1264999.0464
63 | 2714216.0159 | 1265047.2946
64 | 2714231.4391 | 1264989.8447
65 | 2714259.5046 | 1264989.3489
66 | 2714224.077 | 1264947.7559
67 | 2714223.9817 | 1264947.3152
68 | 2714223.1798 | 1264943.6064
69 | 2714428.9379 | 1264958.7831
70 | 2714420.8586 | 1264934.9833
71 | 2714458.6935 | 1264940.7181
72 | 2714442.7887 | 1264899.8704
73 | 2714456.0254 | 1264877.5715
74 | 2714426.825 | 1264881.3118
75 | 2714471.9336 | 1264854.1729
76 | 2714425.2174 | 1264867.4546
77 | 2714328.1734 | 1265084.0377
78 | 2714325.8482 | 1265075.5038
79 | 2714334.6794 | 1265105.8899
80 | 2714336.0775 | 1265110.5855
81 | 2714333.6411 | 1265043.941
82 | 2714342.0966 | 1265130.8023
83 | 2714354.6816 | 1265038.2467
84 | 2714343.6611 | 1265136.8106
85 | 2714350.2204 | 1265162.0007
86 | 2714265.5462 | 1264898.6635
87 | 2714234.1414 | 1264899.4503
88 | 2714276.5704 | 1264894.1378
89 | 2714231.6982 | 1264900.5045
90 | 2714277.9998 | 1264893.551
91 | 2714218.8054 | 1264916.2313
92 | 2714280.4856 | 1264892.5305
93 | 2714215.5757 | 1264909.1957
94 | 2714294.5209 | 1264886.7687
95 | 2714214.8638 | 1264907.6449
96 | 2714205.8896 | 1264947.3893
97 | 2714298.9118 | 1264879.2142
98 | 2714200.4677 | 1264948.5756
99 | 2714184.2298 | 1264952.1282
100 | 2714160.1388 | 1264964.6962
101 | 2714496.9843 | 1265062.1267
102 | 2714483.6316 | 1265068.7897
103 | 2714518.1099 | 1265054.4086
104 | 2714472.8461 | 1265075.4616
105 | 2714461.3085 | 1265079.9802
106 | 2714421.7334 | 1265102.1734
107 | 2714408.1545 | 1265157.6815
108 | 2714382.6853 | 1264847.4802
109 | 2714350.1048 | 1264849.0613
110 | 2714328.9262 | 1264855.5308
111 | 2714404.7836 | 1265201.8327
112 | 2714363.2296 | 1265213.0386
113 | 2714351.4743 | 1265166.8159
114 | 2713767.2458 | 1265191.4446
115 | 2713772.3939 | 1265191.5741
116 | 2713753.8871 | 1265191.1085
117 | 2713798.0994 | 1265192.2208
118 | 2713750.0322 | 1265191.0232
119 | 2713764.2434 | 1265232.8125
120 | 2713801.0387 | 1265192.2948
121 | 2713737.7668 | 1265131.7332
122 | 2713767.7845 | 1265247.0137
123 | 2713818.1575 | 1265192.729
124 | 2713804.7034 | 1265212.027
125 | 2713732.226 | 1265104.9498
126 | 2713748.9508 | 1265252.1382
127 | 2713777.0301 | 1265278.1077
128 | 2713839.1993 | 1265193.2628
129 | 2713748.0099 | 1265101.0843
130 | 2713826.7374 | 1265232.8317
131 | 2713852.5708 | 1265226.6171
132 | 2713718.9746 | 1265258.0971
133 | 2713762.4459 | 1265282.1362
134 | 2713815.0377 | 1265268.8262
135 | 2713853.9194 | 1265193.6363
136 | 2713867.1052 | 1265170.2098
137 | 2713890.2164 | 1265196.6642
138 | 2713633.7058 | 1265278.4556
139 | 2713665.1255 | 1265268.8592
140 | 2713615.6546 | 1265285.522
141 | 2713692.2051 | 1265261.9618
142 | 2713607.1379 | 1265288.8597
143 | 2713640.2846 | 1265317.1268
144 | 2713661.09 | 1265310.9247
145 | 2713685.5596 | 1265303.6304
146 | 2713708.8262 | 1265296.9472
147 | 2713681.841 | 1265359.9382
148 | 2713718.091 | 1265349.0635
149 | 2713674.111 | 1265362.2572
150 | 2713749.5042 | 1265339.6397
151 | 2713654.0507 | 1265368.2769
152 | 2713677.2427 | 1265383.7154
153 | 2713778.2913 | 1265331.0038
154 | 2713651.3774 | 1265369.0791
155 | 2713677.5647 | 1265385.9221
156 | 2713866.9099 | 1265537.7548
157 | 2713892.3716 | 1265571.7746
158 | 2713835.6512 | 1265492.3682
159 | 2713882.9131 | 1265575.6069
160 | 2713820.1211 | 1265468.1181
161 | 2713803.0678 | 1265576.8156
162 | 2713796.0471 | 1265447.8779
163 | 2713760.7707 | 1265406.6518
164 | 2713791.3181 | 1265395.0406
165 | 2713739.4674 | 1265406.0191
166 | 2713799.7694 | 1265391.8251
167 | 2714228.0777 | 1265087.2602
168 | 2714176.7471 | 1265012.3761
169 | 2713919.289 | 1265189.0306
170 | 2713895.5284 | 1265197.1074
171 | 2713822.7781 | 1265082.773
172 | 2713810.5689 | 1265085.7631
173 | 2713757.5173 | 1265006.8951
174 | 2713901.329 | 1265137.3001
175 | 2713882.3006 | 1265154.099
176 | 2713854.2139 | 1265137.7492
177 | 2714164.7663 | 1264972.359
178 | 2714147.7146 | 1264947.3078
179 | 2714147.0958 | 1264938.3992
180 | 2714181.0102 | 1264915.2688
181 | 2714180.8622 | 1264913.5739
182 | 2714159.6825 | 1264934.1273
183 | 2714164.1182 | 1264918.1991
184 | 2714158.2501 | 1264901.1033
185 | 2713755.0021 | 1265068.0406
186 | 2713793.251 | 1265090.0044
187 | 2713835.9415 | 1265135.7061
188 | 2713832.4015 | 1265137.7704
189 | 2713774.4075 | 1265094.6193
190 | 2713823.2944 | 1265143.0811
191 | 2713875.346 | 1265161.3429
192 | 2713808.6128 | 1265147.2121
193 | 2713783.0378 | 1265154.22
194 | 2713889.3099 | 1265252.4834
195 | 2713864.0807 | 1265257.9698
196 | 2713839.6239 | 1265263.2883
197 | 2713758.2483 | 1265375.4145
198 | 2713911.7143 | 1265199.9255
199 | 2713877.4875 | 1265220.623
200 | 2713769.1675 | 1265095.9026
201 | 2713734.3857 | 1265289.8871
202 | 2713729.7463 | 1265427.3953
203 | 2713748.4344 | 1265389.0016
204 | 2713721.0513 | 1265426.9297
205 | 2713720.9051 | 1265453.8029
206 | 2713705.6839 | 1265430.9016
207 | 2713717.3057 | 1265465.2155
208 | 2713712.5862 | 1265486.7202
209 | 2713711.8195 | 1265491.2486
210 | 2713689.9448 | 1265434.9697
211 | 2713686.8044 | 1265434.695
212 | 2713687.1463 | 1265449.2883
213 | 2713665.7797 | 1265432.8558
214 | 2713684.7115 | 1265461.7464
215 | 2713663.3792 | 1265432.6458
216 | 2713682.8528 | 1265471.2565
217 | 2713650.3691 | 1265430.468
218 | 2713658.076 | 1265456.7301
219 | 2713649.333 | 1265430.2946
220 | 2713655.785 | 1265467.1347
221 | 2713642.3119 | 1265429.1194
222 | 2714101.2246 | 1265111.0426

## line_std_types
| c_nf_per_km | r_ohm_per_km | x_ohm_per_km | max_i_ka | type | q_mm2 | alpha | voltage_rating
NAYY 4x50 SE | 210 | 0.642 | 0.083 | 0.142 | cs | 50 | 0.00403 | LV
NAYY 4x120 SE | 264 | 0.225 | 0.08 | 0.242 | cs | 120 | 0.00403 | LV
NAYY 4x150 SE | 261 | 0.208 | 0.08 | 0.27 | cs | 150 | 0.00403 | LV
NA2XS2Y 1x95 RM/25 12/20 kV | 216 | 0.313 | 0.132 | 0.252 | cs | 95 | 0.00403 | MV
NA2XS2Y 1x185 RM/25 12/20 kV | 273 | 0.161 | 0.117 | 0.362 | cs | 185 | 0.00403 | MV
NA2XS2Y 1x240 RM/25 12/20 kV | 304 | 0.122 | 0.112 | 0.421 | cs | 240 | 0.00403 | MV
NA2XS2Y 1x95 RM/25 6/10 kV | 315 | 0.313 | 0.123 | 0.249 | cs | 95 | 0.00403 | MV
NA2XS2Y 1x185 RM/25 6/10 kV | 406 | 0.161 | 0.11 | 0.358 | cs | 185 | 0.00403 | MV
NA2XS2Y 1x240 RM/25 6/10 kV | 456 | 0.122 | 0.105 | 0.416 | cs | 240 | 0.00403 | MV
NA2XS2Y 1x150 RM/25 12/20 kV | 250 | 0.206 | 0.116 | 0.319 | cs | 150 | 0.00403 | MV
NA2XS2Y 1x120 RM/25 12/20 kV | 230 | 0.253 | 0.119 | 0.283 | cs | 120 | 0.00403 | MV
NA2XS2Y 1x70 RM/25 12/20 kV | 190 | 0.443 | 0.132 | 0.22 | cs | 70 | 0.00403 | MV
NA2XS2Y 1x150 RM/25 6/10 kV | 360 | 0.206 | 0.11 | 0.315 | cs | 150 | 0.00403 | MV
NA2XS2Y 1x120 RM/25 6/10 kV | 340 | 0.253 | 0.113 | 0.28 | cs | 120 | 0.00403 | MV
NA2XS2Y 1x70 RM/25 6/10 kV | 280 | 0.443 | 0.123 | 0.217 | cs | 70 | 0.00403 | MV
N2XS(FL)2Y 1x120 RM/35 64/110 kV | 112 | 0.153 | 0.166 | 0.366 | cs | 120 | 0.00393 | HV
N2XS(FL)2Y 1x185 RM/35 64/110 kV | 125 | 0.099 | 0.156 | 0.457 | cs | 185 | 0.00393 | HV
N2XS(FL)2Y 1x240 RM/35 64/110 kV | 135 | 0.075 | 0.149 | 0.526 | cs | 240 | 0.00393 | HV
N2XS(FL)2Y 1x300 RM/35 64/110 kV | 144 | 0.06 | 0.144 | 0.588 | cs | 300 | 0.00393 | HV
15-AL1/3-ST1A 0.4 | 11 | 1.8769 | 0.35 | 0.105 | ol | 16 | 0.00403 | LV
24-AL1/4-ST1A 0.4 | 11.25 | 1.2012 | 0.335 | 0.14 | ol | 24 | 0.00403 | LV
48-AL1/8-ST1A 0.4 | 12.2 | 0.5939 | 0.3 | 0.21 | ol | 48 | 0.00403 | LV
94-AL1/15-ST1A 0.4 | 13.2 | 0.306 | 0.29 | 0.35 | ol | 94 | 0.00403 | LV
34-AL1/6-ST1A 10.0 | 9.7 | 0.8342 | 0.36 | 0.17 | ol | 34 | 0.00403 | MV
48-AL1/8-ST1A 10.0 | 10.1 | 0.5939 | 0.35 | 0.21 | ol | 48 | 0.00403 | MV
70-AL1/11-ST1A 10.0 | 10.4 | 0.4132 | 0.339 | 0.29 | ol | 70 | 0.00403 | MV
94-AL1/15-ST1A 10.0 | 10.75 | 0.306 | 0.33 | 0.35 | ol | 94 | 0.00403 | MV
122-AL1/20-ST1A 10.0 | 11.1 | 0.2376 | 0.323 | 0.41 | ol | 122 | 0.00403 | MV
149-AL1/24-ST1A 10.0 | 11.25 | 0.194 | 0.315 | 0.47 | ol | 149 | 0.00403 | MV
34-AL1/6-ST1A 20.0 | 9.15 | 0.8342 | 0.382 | 0.17 | ol | 34 | 0.00403 | MV
48-AL1/8-ST1A 20.0 | 9.5 | 0.5939 | 0.372 | 0.21 | ol | 48 | 0.00403 | MV
70-AL1/11-ST1A 20.0 | 9.7 | 0.4132 | 0.36 | 0.29 | ol | 70 | 0.00403 | MV
94-AL1/15-ST1A 20.0 | 10 | 0.306 | 0.35 | 0.35 | ol | 94 | 0.00403 | MV
122-AL1/20-ST1A 20.0 | 10.3 | 0.2376 | 0.344 | 0.41 | ol | 122 | 0.00403 | MV
149-AL1/24-ST1A 20.0 | 10.5 | 0.194 | 0.337 | 0.47 | ol | 149 | 0.00403 | MV
184-AL1/30-ST1A 20.0 | 10.75 | 0.1571 | 0.33 | 0.535 | ol | 184 | 0.00403 | MV
243-AL1/39-ST1A 20.0 | 11 | 0.1188 | 0.32 | 0.645 | ol | 243 | 0.00403 | MV
48-AL1/8-ST1A 110.0 | 8 | 0.5939 | 0.46 | 0.21 | ol | 48 | 0.00403 | HV
70-AL1/11-ST1A 110.0 | 8.4 | 0.4132 | 0.45 | 0.29 | ol | 70 | 0.00403 | HV
94-AL1/15-ST1A 110.0 | 8.65 | 0.306 | 0.44 | 0.35 | ol | 94 | 0.00403 | HV
122-AL1/20-ST1A 110.0 | 8.5 | 0.2376 | 0.43 | 0.41 | ol | 122 | 0.00403 | HV
149-AL1/24-ST1A 110.0 | 8.75 | 0.194 | 0.41 | 0.47 | ol | 149 | 0.00403 | HV
184-AL1/30-ST1A 110.0 | 8.8 | 0.1571 | 0.4 | 0.535 | ol | 184 | 0.00403 | HV
243-AL1/39-ST1A 110.0 | 9 | 0.1188 | 0.39 | 0.645 | ol | 243 | 0.00403 | HV
305-AL1/39-ST1A 110.0 | 9.2 | 0.0949 | 0.38 | 0.74 | ol | 305 | 0.00403 | HV
490-AL1/64-ST1A 110.0 | 9.75 | 0.059 | 0.37 | 0.96 | ol | 490 | 0.00403 | HV
679-AL1/86-ST1A 110.0 | 9.95 | 0.042 | 0.36 | 1.15 | ol | 679 | 0.00403 | HV
490-AL1/64-ST1A 220.0 | 10 | 0.059 | 0.285 | 0.96 | ol | 490 | 0.00403 | HV
679-AL1/86-ST1A 220.0 | 11.7 | 0.042 | 0.275 | 1.15 | ol | 679 | 0.00403 | HV
490-AL1/64-ST1A 380.0 | 11 | 0.059 | 0.253 | 0.96 | ol | 490 | 0.00403 | HV
679-AL1/86-ST1A 380.0 | 14.6 | 0.042 | 0.25 | 1.15 | ol | 679 | 0.00403 | HV

## trafo_std_types
| i0_percent | pfe_kw | vkr_percent | sn_mva | vn_lv_kv | vn_hv_kv | vk_percent | shift_degree | vector_group | tap_side | tap_neutral | tap_min | tap_max | tap_step_degree | tap_step_percent | tap_phase_shifter
160 MVA 380/110 kV | 0.06 | 60 | 0.25 | 160 | 110 | 380 | 12.2 | 0 | Yy0 | hv | 0 | -9 | 9 | 0 | 1.5 | FALSE
100 MVA 220/110 kV | 0.06 | 55 | 0.26 | 100 | 110 | 220 | 12 | 0 | Yy0 | hv | 0 | -9 | 9 | 0 | 1.5 | FALSE
63 MVA 110/20 kV | 0.04 | 22 | 0.32 | 63 | 20 | 110 | 18 | 150 | YNd5 | hv | 0 | -9 | 9 | 0 | 1.5 | FALSE
40 MVA 110/20 kV | 0.05 | 18 | 0.34 | 40 | 20 | 110 | 16.2 | 150 | YNd5 | hv | 0 | -9 | 9 | 0 | 1.5 | FALSE
25 MVA 110/20 kV | 0.07 | 14 | 0.41 | 25 | 20 | 110 | 12 | 150 | YNd5 | hv | 0 | -9 | 9 | 0 | 1.5 | FALSE
63 MVA 110/10 kV | 0.04 | 22 | 0.32 | 63 | 10 | 110 | 18 | 150 | YNd5 | hv | 0 | -9 | 9 | 0 | 1.5 | FALSE
40 MVA 110/10 kV | 0.05 | 18 | 0.34 | 40 | 10 | 110 | 16.2 | 150 | YNd5 | hv | 0 | -9 | 9 | 0 | 1.5 | FALSE
25 MVA 110/10 kV | 0.07 | 14 | 0.41 | 25 | 10 | 110 | 12 | 150 | YNd5 | hv | 0 | -9 | 9 | 0 | 1.5 | FALSE
0.25 MVA 20/0.4 kV | 0.32 | 0.8 | 1.44 | 0.25 | 0.4 | 20 | 6 | 150 | Yzn5 | hv | 0 | -2 | 2 | 0 | 2.5 | FALSE
0.4 MVA 20/0.4 kV | 0.3375 | 1.35 | 1.425 | 0.4 | 0.4 | 20 | 6 | 150 | Dyn5 | hv | 0 | -2 | 2 | 0 | 2.5 | FALSE
0.63 MVA 20/0.4 kV | 0.2619 | 1.65 | 1.206 | 0.63 | 0.4 | 20 | 6 | 150 | Dyn5 | hv | 0 | -2 | 2 | 0 | 2.5 | FALSE
0.25 MVA 10/0.4 kV | 0.24 | 0.6 | 1.2 | 0.25 | 0.4 | 10 | 4 | 150 | Dyn5 | hv | 0 | -2 | 2 | 0 | 2.5 | FALSE
0.4 MVA 10/0.4 kV | 0.2375 | 0.95 | 1.325 | 0.4 | 0.4 | 10 | 4 | 150 | Dyn5 | hv | 0 | -2 | 2 | 0 | 2.5 | FALSE
0.63 MVA 10/0.4 kV | 0.1873 | 1.18 | 1.0794 | 0.63 | 0.4 | 10 | 4 | 150 | Dyn5 | hv | 0 | -2 | 2 | 0 | 2.5 | FALSE

## trafo3w_std_types
| sn_hv_mva | sn_mv_mva | sn_lv_mva | vn_hv_kv | vn_mv_kv | vn_lv_kv | vk_hv_percent | vk_mv_percent | vk_lv_percent | vkr_hv_percent | vkr_mv_percent | vkr_lv_percent | pfe_kw | i0_percent | shift_mv_degree | shift_lv_degree | vector_group | tap_side | tap_neutral | tap_min | tap_max | tap_step_percent
63/25/38 MVA 110/20/10 kV | 63 | 25 | 38 | 110 | 20 | 10 | 10.4 | 10.4 | 10.4 | 0.28 | 0.32 | 0.35 | 35 | 0.89 | 0 | 0 | YN0yn0yn0 | hv | 0 | -10 | 10 | 1.2
63/25/38 MVA 110/10/10 kV | 63 | 25 | 38 | 110 | 10 | 10 | 10.4 | 10.4 | 10.4 | 0.28 | 0.32 | 0.35 | 35 | 0.89 | 0 | 0 | YN0yn0yn0 | hv | 0 | -10 | 10 | 1.2

## fuse_std_types
| fuse_type | i_rated_a | t_avg | t_min | t_total | x_avg | x_min | x_total
HV 100A | HV 100A | 100 | 0 | [10.0, 3.64, 0.854, 0.281, 0.1, 0.0531, 0.022, 0.01] | [10.0, 4.267, 1.21, 0.403, 0.1, 0.058, 0.022, 0.01] | 0 | [300.0, 350.0, 450.0, 550.0, 700.0, 850.0, 1200.0, 1752.0] | [600.0, 700.0, 900.0, 1150.0, 1665.0, 2000.0, 3000.0, 4313.0]
HV 10A | HV 10A | 10 | 0 | [10.0, 1675.0, 0.344, 0.156, 0.1, 0.0417, 0.0171, 0.01] | [10.0, 1.3, 0.3, 0.155, 0.1, 0.0555, 0.023, 0.01] | 0 | [30.0, 32.0, 35.0, 37.0, 39.0, 50.0, 70.0, 88.0] | [60.0, 70.0, 80.0, 87.0, 94.0, 110.0, 150.0, 216.0]
HV 125A | HV 125A | 125 | 0 | [10.0, 1.82, 0.344, 0.1, 0.0467, 0.0269, 0.01] | [10.0, 2.478, 0.426, 0.1, 0.0427, 0.0211, 0.01] | 0 | [375.0, 500.0, 700.0, 925.0, 1200.0, 1500.0, 2341.0] | [750.0, 1000.0, 1500.0, 2200.0, 3000.0, 4000.0, 5765.0]
HV 160A | HV 160A | 160 | 0 | [10.0, 4.15, 1.03, 0.198, 0.1, 0.051, 0.0172, 0.01] | [10.0, 2.3, 0.734, 0.274, 0.1, 0.046, 0.0177, 0.01] | 0 | [480.0, 550.0, 700.0, 1000.0, 1260.0, 1600.0, 2500.0, 3227.0] | [960.0, 1300.0, 1700.0, 2200.0, 2996.0, 4000.0, 6000.0, 7946.0]
HV 16A | HV 16A | 16 | 0 | [10.0, 0.352, 0.164, 0.1, 0.0649, 0.0342, 0.01] | [10.0, 2.34, 0.722, 0.181, 0.1, 0.055, 0.0296, 0.01] | 0 | [48.0, 60.0, 65.0, 71.0, 80.0, 100.0, 162.0] | [96.0, 110.0, 125.0, 150.0, 168.0, 200.0, 250.0, 398.0]
HV 200A | HV 200A | 200 | 0 | [10.0, 4.267, 1.21, 0.403, 0.1, 0.058, 0.022, 0.01] | [10.0, 3.73, 1.654, 0.328, 0.1, 0.0531, 0.019, 0.01] | 0 | [600.0, 700.0, 900.0, 1150.0, 1665.0, 2000.0, 3000.0, 4313.0] | [1200.0, 1500.0, 1800.0, 2700.0, 3960.0, 5000.0, 7500.0, 10620.0]
HV 20A | HV 20A | 20 | 0 | [10.0, 1.3, 0.3, 0.155, 0.1, 0.0555, 0.023, 0.01] | [10.0, 1.3, 0.161, 0.1, 0.0611, 0.0399, 0.0141, 0.01] | 0 | [60.0, 70.0, 80.0, 87.0, 94.0, 110.0, 150.0, 216.0] | [120.0, 150.0, 200.0, 223.0, 260.0, 300.0, 450.0, 532.0]
HV 25A | HV 25A | 25 | 0 | [10.0, 2.512, 0.833, 0.299, 0.1, 0.0372, 0.0223, 0.01] | [10.0, 3.125, 0.597, 0.198, 0.1, 0.0378, 0.022, 0.01] | 0 | [75.0, 82.0, 90.0, 100.0, 124.0, 170.0, 200.0, 289.0] | [150.0, 170.0, 210.0, 250.0, 294.0, 400.0, 500.0, 711.0]
HV 31.5A | HV 31.5A | 31.5 | 0 | [10.0, 2.34, 0.722, 0.181, 0.1, 0.055, 0.0296, 0.01] | [10.0, 2.84, 0.368, 0.164, 0.1, 0.0621, 0.0378, 0.0195, 0.01] | 0 | [95.0, 110.0, 125.0, 150.0, 165.0, 200.0, 250.0, 390.0] | [189.0, 220.0, 300.0, 350.0, 393.0, 450.0, 530.0, 700.0, 960.0]
HV 40A | HV 40A | 40 | 0 | [10.0, 1.3, 0.161, 0.1, 0.0611, 0.0399, 0.0141, 0.01] | [10.0, 2.05, 0.369, 0.198, 0.1, 0.051, 0.0298, 0.01] | 0 | [120.0, 150.0, 200.0, 223.0, 260.0, 300.0, 450.0, 532.0] | [240.0, 300.0, 400.0, 450.0, 530.0, 650.0, 800.0, 1311.0]
HV 50A | HV 50A | 50 | 0 | [10.0, 3.215, 0.597, 0.198, 0.1, 0.0378, 0.022, 0.01] | [10.0, 3.64, 0.854, 0.281, 0.1, 0.0531, 0.022, 0.01] | 0 | [150.0, 170.0, 210.0, 250.0, 294.0, 400.0, 500.0, 711.0] | [300.0, 350.0, 450.0, 550.0, 700.0, 850.0, 1200.0, 1752.0]
HV 6.3A | HV 6.3A | 6.3 | 0 | [10.0, 1.39, 0.344, 0.168, 0.1, 0.056, 0.0263, 0.01] | [10.0, 1.711, 0.516, 0.198, 0.1, 0.0634, 0.0303, 0.01] | 0 | [19.0, 19.5, 20.4, 20.8, 22.0, 25.0, 32.0, 48.0] | [38.0, 40.0, 43.0, 48.0, 53.0, 60.0, 75.0, 118.0]
HV 63A | HV 63A | 63 | 0 | [10.0, 2.84, 0.368, 0.164, 0.1, 0.0621, 0.0378, 0.0195, 0.01] | [10.0, 1.82, 0.344, 0.1, 0.0467, 0.0269, 0.01] | 0 | [189.0, 220.0, 300.0, 350.0, 393.0, 450.0, 530.0, 700.0, 961.0] | [378.0, 500.0, 700.0, 934.0, 1200.0, 1500.0, 2366.0]
HV 80A | HV 80A | 80 | 0 | [10.0, 2.05, 0.369, 0.198, 0.1, 0.051, 0.0298, 0.01] | [10.0, 4.15, 1.03, 0.198, 0.1, 0.051, 0.0172, 0.01] | 0 | [240.0, 300.0, 400.0, 450.0, 530.0, 650.0, 800.0, 1311.0] | [480.0, 550.0, 700.0, 1000.0, 1260.0, 1600.0, 2500.0, 3227.0]
Siemens NH-1-100 | Siemens NH-1-100 | 100 | [5400.0, 2000.0, 400.0, 20.0, 1.0, 0.2, 0.012, 0.004] | 0 | 0 | [150.0, 190.0, 250.0, 430.0, 900.0, 1250.0, 2700.0, 3600.0] | 0 | 0
Siemens NH-1-125 | Siemens NH-1-125 | 125 | [4800.0, 120.0, 7.0, 0.1, 0.004] | 0 | 0 | [180.0, 400.0, 740.0, 2000.0, 4250.0] | 0 | 0
Siemens NH-1-16 | Siemens NH-1-16 | 16 | [4000.0, 400.0, 2.0, 0.1, 0.04, 0.01] | 0 | 0 | [26.0, 35.0, 75.0, 150.0, 200.0, 300.0] | 0 | 0
Siemens NH-1-160 | Siemens NH-1-160 | 160 | [4800.0, 120.0, 7.0, 0.1, 0.004] | 0 | 0 | [210.0, 500.0, 900.0, 2300.0, 5000.0] | 0 | 0
Siemens NH-1-25 | Siemens NH-1-25 | 25 | [4000.0, 1000.0, 10.0, 0.2, 0.02, 0.01] | 0 | 0 | [40.0, 50.0, 100.0, 210.0, 400.0, 500.0] | 0 | 0
Siemens NH-1-50 | Siemens NH-1-50 | 50 | [4000.0, 40.0, 4.0, 1.0, 0.02, 0.01] | 0 | 0 | [86.0, 200.0, 300.0, 400.0, 1000.0, 1280.0] | 0 | 0
Siemens NH-1-63 | Siemens NH-1-63 | 63 | [4000.0, 100.0, 10.0, 2.0, 0.04, 0.01] | 0 | 0 | [100.0, 200.0, 300.0, 400.0, 1000.0, 1500.0] | 0 | 0
Siemens NH-1-80 | Siemens NH-1-80 | 80 | [4800.0, 120.0, 7.0, 0.1, 0.01] | 0 | 0 | [150.58, 250.0, 450.0, 1150.0, 2470.0] | 0 | 0
Siemens NH-2-1000 | Siemens NH-2-1000 | 1000 | [4800.0, 120.0, 7.0, 0.1, 0.004] | 0 | 0 | [1900.0, 3500.0, 8400.0, 24000.0, 52000.0] | 0 | 0
Siemens NH-2-200 | Siemens NH-2-200 | 200 | [4800.0, 120.0, 7.0, 0.1, 0.004] | 0 | 0 | [280.0, 650.0, 1200.0, 3000.0, 7000.0] | 0 | 0
Siemens NH-2-224 | Siemens NH-2-224 | 224 | [4800.0, 120.0, 7.0, 0.2, 0.04, 0.004] | 0 | 0 | [400.0, 750.0, 1453.0, 3025.0, 4315.0, 7600.0] | 0 | 0
Siemens NH-2-250 | Siemens NH-2-250 | 250 | [4800.0, 120.0, 7.0, 0.1, 0.004] | 0 | 0 | [450.0, 800.0, 1650.0, 4000.0, 8500.0] | 0 | 0
Siemens NH-2-315 | Siemens NH-2-315 | 315 | [4800.0, 120.0, 7.0, 0.1, 0.004] | 0 | 0 | [550.0, 920.0, 1900.0, 5000.0, 11000.0] | 0 | 0
Siemens NH-2-355 | Siemens NH-2-355 | 355 | [4800.0, 120.0, 6.0, 0.1, 0.004] | 0 | 0 | [650.0, 1116.27, 2350.0, 5840.0, 12790.0] | 0 | 0
Siemens NH-2-400 | Siemens NH-2-400 | 400 | [4800.0, 120.0, 7.0, 0.1, 0.004] | 0 | 0 | [720.0, 1350.0, 2800.0, 6500.0, 15000.0] | 0 | 0
Siemens NH-2-425 | Siemens NH-2-425 | 425 | [4800.0, 120.0, 7.0, 0.1, 0.004] | 0 | 0 | [850.0, 1500.0, 3050.0, 7500.0, 16500.0] | 0 | 0
Siemens NH-2-630 | Siemens NH-2-630 | 630 | [4800.0, 120.0, 7.0, 0.1, 0.004] | 0 | 0 | [1200.0, 2000.0, 4800.0, 12000.0, 26000.0] | 0 | 0

## dtypes
| element | column | dtype
0 | bus | name | object
1 | bus | vn_kv | float64
2 | bus | type | object
3 | bus | zone | object
4 | bus | in_service | bool
5 | load | name | object
6 | load | bus | uint32
7 | load | p_mw | float64
8 | load | q_mvar | float64
9 | load | const_z_percent | float64
10 | load | const_i_percent | float64
11 | load | sn_mva | float64
12 | load | scaling | float64
13 | load | in_service | bool
14 | load | type | object
15 | ext_grid | name | object
16 | ext_grid | bus | uint32
17 | ext_grid | vm_pu | float64
18 | ext_grid | va_degree | float64
19 | ext_grid | slack_weight | float64
20 | ext_grid | in_service | bool
21 | line | name | object
22 | line | std_type | object
23 | line | from_bus | uint32
24 | line | to_bus | uint32
25 | line | length_km | float64
26 | line | r_ohm_per_km | float64
27 | line | x_ohm_per_km | float64
28 | line | c_nf_per_km | float64
29 | line | g_us_per_km | float64
30 | line | max_i_ka | float64
31 | line | df | float64
32 | line | parallel | uint32
33 | line | type | object
34 | line | in_service | bool
35 | trafo | name | object
36 | trafo | std_type | object
37 | trafo | hv_bus | uint32
38 | trafo | lv_bus | uint32
39 | trafo | sn_mva | float64
40 | trafo | vn_hv_kv | float64
41 | trafo | vn_lv_kv | float64
42 | trafo | vk_percent | float64
43 | trafo | vkr_percent | float64
44 | trafo | pfe_kw | float64
45 | trafo | i0_percent | float64
46 | trafo | shift_degree | float64
47 | trafo | tap_side | object
48 | trafo | tap_neutral | int32
49 | trafo | tap_min | int32
50 | trafo | tap_max | int32
51 | trafo | tap_step_percent | float64
52 | trafo | tap_step_degree | float64
53 | trafo | tap_pos | int32
54 | trafo | tap_phase_shifter | bool
55 | trafo | parallel | uint32
56 | trafo | df | float64
57 | trafo | in_service | bool
58 | line_geodata | coords | object
59 | bus_geodata | x | float64
60 | bus_geodata | y | float64
61 | bus_geodata | coords | object

## parameters
| version | format_version | converged | OPF_converged | name | f_hz | sn_mva
0 | 2.14.6 | 2.14.0 | FALSE | FALSE |  | 50 | 1