## bus
| name | vn_kv | type | zone | in_service
0 | bus_LV_4611-1_1_1_node_209 | 0.4 | n |  | TRUE
1 | bus_LV_4611-1_1_1_node_103 | 0.4 | n |  | TRUE
2 | bus_LV_4611-1_1_1_node_32 | 0.4 | n |  | TRUE
3 | bus_LV_4611-1_1_1_node_33 | 0.4 | n |  | TRUE
4 | bus_LV_4611-1_1_1_node_37 | 0.4 | n |  | TRUE
5 | bus_LV_4611-1_1_1_node_34 | 0.4 | n |  | TRUE
6 | bus_LV_4611-1_1_1_node_39 | 0.4 | n |  | TRUE
7 | bus_LV_4611-1_1_1_node_40 | 0.4 | n |  | TRUE
8 | bus_LV_4611-1_1_1_node_36 | 0.4 | n |  | TRUE
9 | bus_LV_4611-1_1_1_node_38 | 0.4 | n |  | TRUE
10 | bus_LV_4611-1_1_1_node_74 | 0.4 | n |  | TRUE
11 | bus_LV_4611-1_1_1_node_77 | 0.4 | n |  | TRUE
12 | bus_LV_4611-1_1_1_node_92 | 0.4 | n |  | TRUE
13 | bus_LV_4611-1_1_1_node_68 | 0.4 | n |  | TRUE
14 | bus_LV_4611-1_1_1_node_85 | 0.4 | n |  | TRUE
15 | bus_LV_4611-1_1_1_node_41 | 0.4 | n |  | TRUE
16 | bus_LV_4611-1_1_1_node_43 | 0.4 | n |  | TRUE
17 | bus_LV_4611-1_1_1_node_44 | 0.4 | n |  | TRUE
18 | bus_LV_4611-1_1_1_node_45 | 0.4 | n |  | TRUE
19 | bus_LV_4611-1_1_1_node_55 | 0.4 | n |  | TRUE
20 | bus_LV_4611-1_1_1_node_78 | 0.4 | n |  | TRUE
21 | bus_LV_4611-1_1_1_node_46 | 0.4 | n |  | TRUE
22 | bus_LV_4611-1_1_1_node_47 | 0.4 | n |  | TRUE
23 | bus_LV_4611-1_1_1_node_48 | 0.4 | n |  | TRUE
24 | bus_LV_4611-1_1_1_node_73 | 0.4 | n |  | TRUE
25 | bus_LV_4611-1_1_1_node_70 | 0.4 | n |  | TRUE
26 | bus_LV_4611-1_1_1_node_50 | 0.4 | n |  | TRUE
27 | bus_LV_4611-1_1_1_node_51 | 0.4 | n |  | TRUE
28 | bus_LV_4611-1_1_1_node_52 | 0.4 | n |  | TRUE
29 | bus_LV_4611-1_1_1_node_53 | 0.4 | n |  | TRUE
30 | bus_LV_4611-1_1_1_node_54 | 0.4 | n |  | TRUE
31 | bus_LV_4611-1_1_1_node_56 | 0.4 | n |  | TRUE
32 | bus_LV_4611-1_1_1_node_57 | 0.4 | n |  | TRUE
33 | bus_LV_4611-1_1_1_node_101 | 0.4 | n |  | TRUE
34 | bus_LV_4611-1_1_1_node_76 | 0.4 | n |  | TRUE
35 | bus_LV_4611-1_1_1_node_58 | 0.4 | n |  | TRUE
36 | bus_LV_4611-1_1_1_node_60 | 0.4 | n |  | TRUE
37 | bus_LV_4611-1_1_1_node_59 | 0.4 | n |  | TRUE
38 | bus_LV_4611-1_1_1_node_61 | 0.4 | n |  | TRUE
39 | bus_LV_4611-1_1_1_node_62 | 0.4 | n |  | TRUE
40 | bus_LV_4611-1_1_1_node_63 | 0.4 | n |  | TRUE
41 | bus_LV_4611-1_1_1_node_67 | 0.4 | n |  | TRUE
42 | bus_LV_4611-1_1_1_node_93 | 0.4 | n |  | TRUE
43 | bus_LV_4611-1_1_1_node_94 | 0.4 | n |  | TRUE
44 | bus_LV_4611-1_1_1_node_71 | 0.4 | n |  | TRUE
45 | bus_LV_4611-1_1_1_node_102 | 0.4 | n |  | TRUE
46 | bus_LV_4611-1_1_1_node_64 | 0.4 | n |  | TRUE
47 | bus_LV_4611-1_1_1_node_65 | 0.4 | n |  | TRUE
48 | bus_LV_4611-1_1_1_node_66 | 0.4 | n |  | TRUE
49 | bus_LV_4611-1_1_1_node_69 | 0.4 | n |  | TRUE
50 | bus_LV_4611-1_1_1_node_95 | 0.4 | n |  | TRUE
51 | bus_LV_4611-1_1_1_node_72 | 0.4 | n |  | TRUE
52 | bus_LV_4611-1_1_1_node_75 | 0.4 | n |  | TRUE
53 | bus_LV_4611-1_1_1_node_79 | 0.4 | n |  | TRUE
54 | bus_LV_4611-1_1_1_node_80 | 0.4 | n |  | TRUE
55 | bus_LV_4611-1_1_1_node_81 | 0.4 | n |  | TRUE
56 | bus_LV_4611-1_1_1_node_82 | 0.4 | n |  | TRUE
57 | bus_LV_4611-1_1_1_node_83 | 0.4 | n |  | TRUE
58 | bus_LV_4611-1_1_1_node_84 | 0.4 | n |  | TRUE
59 | bus_LV_4611-1_1_1_node_97 | 0.4 | n |  | TRUE
60 | bus_LV_4611-1_1_1_node_99 | 0.4 | n |  | TRUE
61 | bus_LV_4611-1_1_1_node_86 | 0.4 | n |  | TRUE
62 | bus_LV_4611-1_1_1_node_87 | 0.4 | n |  | TRUE
63 | bus_LV_4611-1_1_1_node_88 | 0.4 | n |  | TRUE
64 | bus_LV_4611-1_1_1_node_89 | 0.4 | n |  | TRUE
65 | bus_LV_4611-1_1_1_node_90 | 0.4 | n |  | TRUE
66 | bus_LV_4611-1_1_1_node_91 | 0.4 | n |  | TRUE
67 | bus_LV_4611-1_1_1_node_100 | 0.4 | n |  | TRUE
68 | bus_LV_4611-1_1_1_node_96 | 0.4 | n |  | TRUE
69 | bus_LV_4611-1_1_1_node_98 | 0.4 | n |  | TRUE
70 | bus_MV_440_0_node_26 | 20 | n |  | TRUE

## load
| name | bus | p_mw | q_mvar | const_z_percent | const_i_percent | sn_mva | scaling | in_service | type
0 | LV_4611-1_1_1_load_209 | 0 | 0.0017784 | 0.00044571 | 0 | 0 |  | 1 | TRUE | wye
1 | LV_4611-1_1_1_load_32 | 2 | 0.0047944 | 0.0012016 | 0 | 0 |  | 1 | TRUE | wye
2 | LV_4611-1_1_1_load_39 | 6 | 0.00067104 | 0.00016818 | 0 | 0 |  | 1 | TRUE | wye
3 | LV_4611-1_1_1_load_40 | 7 | 0.0012861 | 0.00032232 | 0 | 0 |  | 1 | TRUE | wye
4 | LV_4611-1_1_1_load_74 | 10 | 0.00015447 | 3.8713e-05 | 0 | 0 |  | 1 | TRUE | wye
5 | LV_4611-1_1_1_load_77 | 11 | 0.0013108 | 0.00032851 | 0 | 0 |  | 1 | TRUE | wye
6 | LV_4611-1_1_1_load_92 | 12 | 0.0037339 | 0.00093581 | 0 | 0 |  | 1 | TRUE | wye
7 | LV_4611-1_1_1_load_68 | 13 | 0.00073386 | 0.00018392 | 0 | 0 |  | 1 | TRUE | wye
8 | LV_4611-1_1_1_load_85 | 14 | 0.0004351 | 0.00010905 | 0 | 0 |  | 1 | TRUE | wye
9 | LV_4611-1_1_1_load_41 | 15 | 0.00022466 | 5.6305e-05 | 0 | 0 |  | 1 | TRUE | wye
10 | LV_4611-1_1_1_load_44 | 17 | 0.00088615 | 0.00022209 | 0 | 0 |  | 1 | TRUE | wye
11 | LV_4611-1_1_1_load_45 | 18 | 0.00028994 | 7.2667e-05 | 0 | 0 |  | 1 | TRUE | wye
12 | LV_4611-1_1_1_load_78 | 20 | 0.0022957 | 0.00057536 | 0 | 0 |  | 1 | TRUE | wye
13 | LV_4611-1_1_1_load_46 | 21 | 0.00091396 | 0.00022906 | 0 | 0 |  | 1 | TRUE | wye
14 | LV_4611-1_1_1_load_73 | 24 | 0.0034344 | 0.00086074 | 0 | 0 |  | 1 | TRUE | wye
15 | LV_4611-1_1_1_load_70 | 25 | 0.00091997 | 0.00023057 | 0 | 0 |  | 1 | TRUE | wye
16 | LV_4611-1_1_1_load_50 | 26 | 0.0021852 | 0.00054766 | 0 | 0 |  | 1 | TRUE | wye
17 | LV_4611-1_1_1_load_51 | 27 | 0.00043325 | 0.00010858 | 0 | 0 |  | 1 | TRUE | wye
18 | LV_4611-1_1_1_load_52 | 28 | 0.0022974 | 0.00057578 | 0 | 0 |  | 1 | TRUE | wye
19 | LV_4611-1_1_1_load_53 | 29 | 0.0015102 | 0.0003785 | 0 | 0 |  | 1 | TRUE | wye
20 | LV_4611-1_1_1_load_54 | 30 | 0.0021401 | 0.00053635 | 0 | 0 |  | 1 | TRUE | wye
21 | LV_4611-1_1_1_load_56 | 31 | 0.0006373 | 0.00015972 | 0 | 0 |  | 1 | TRUE | wye
22 | LV_4611-1_1_1_load_57 | 32 | 0.001284 | 0.00032181 | 0 | 0 |  | 1 | TRUE | wye
23 | LV_4611-1_1_1_load_101 | 33 | 0.00062971 | 0.00015782 | 0 | 0 |  | 1 | TRUE | wye
24 | LV_4611-1_1_1_load_76 | 34 | 0.001199 | 0.0003005 | 0 | 0 |  | 1 | TRUE | wye
25 | LV_4611-1_1_1_load_58 | 35 | 0.0010691 | 0.00026795 | 0 | 0 |  | 1 | TRUE | wye
26 | LV_4611-1_1_1_load_59 | 37 | 0.0020164 | 0.00050536 | 0 | 0 |  | 1 | TRUE | wye
27 | LV_4611-1_1_1_load_93 | 42 | 0.0010769 | 0.00026989 | 0 | 0 |  | 1 | TRUE | wye
28 | LV_4611-1_1_1_load_94 | 43 | 0.0025255 | 0.00063296 | 0 | 0 |  | 1 | TRUE | wye
29 | LV_4611-1_1_1_load_102 | 45 | 0.0026947 | 0.00067536 | 0 | 0 |  | 1 | TRUE | wye
30 | LV_4611-1_1_1_load_64 | 46 | 0.001029 | 0.0002579 | 0 | 0 |  | 1 | TRUE | wye
31 | LV_4611-1_1_1_load_65 | 47 | 0.001291 | 0.00032356 | 0 | 0 |  | 1 | TRUE | wye
32 | LV_4611-1_1_1_load_69 | 49 | 0.00096369 | 0.00024152 | 0 | 0 |  | 1 | TRUE | wye
33 | LV_4611-1_1_1_load_95 | 50 | 0.0034586 | 0.0008668 | 0 | 0 |  | 1 | TRUE | wye
34 | LV_4611-1_1_1_load_72 | 51 | 0.0049594 | 0.0012429 | 0 | 0 |  | 1 | TRUE | wye
35 | LV_4611-1_1_1_load_75 | 52 | 0.00051734 | 0.00012966 | 0 | 0 |  | 1 | TRUE | wye
36 | LV_4611-1_1_1_load_79 | 53 | 0.0013725 | 0.00034399 | 0 | 0 |  | 1 | TRUE | wye
37 | LV_4611-1_1_1_load_80 | 54 | 0.005612 | 0.0014065 | 0 | 0 |  | 1 | TRUE | wye
38 | LV_4611-1_1_1_load_82 | 56 | 0.0037674 | 0.00094419 | 0 | 0 |  | 1 | TRUE | wye
39 | LV_4611-1_1_1_load_83 | 57 | 0.001943 | 0.00048696 | 0 | 0 |  | 1 | TRUE | wye
40 | LV_4611-1_1_1_load_84 | 58 | 0.001598 | 0.00040049 | 0 | 0 |  | 1 | TRUE | wye
41 | LV_4611-1_1_1_load_97 | 59 | 0.0014379 | 0.00036037 | 0 | 0 |  | 1 | TRUE | wye
42 | LV_4611-1_1_1_load_99 | 60 | 0.0047302 | 0.0011855 | 0 | 0 |  | 1 | TRUE | wye
43 | LV_4611-1_1_1_load_86 | 61 | 0.0020228 | 0.00050697 | 0 | 0 |  | 1 | TRUE | wye
44 | LV_4611-1_1_1_load_87 | 62 | 0.00092032 | 0.00023065 | 0 | 0 |  | 1 | TRUE | wye
45 | LV_4611-1_1_1_load_90 | 65 | 0.0019256 | 0.00048259 | 0 | 0 |  | 1 | TRUE | wye
46 | LV_4611-1_1_1_load_91 | 66 | 0.00025168 | 6.3078e-05 | 0 | 0 |  | 1 | TRUE | wye
47 | LV_4611-1_1_1_load_100 | 67 | 0.0004193 | 0.00010509 | 0 | 0 |  | 1 | TRUE | wye
48 | LV_4611-1_1_1_load_96 | 68 | 0.00021027 | 5.2699e-05 | 0 | 0 |  | 1 | TRUE | wye

## ext_grid
| name | bus | vm_pu | va_degree | slack_weight | in_service
0 |  | 52 | 1 | 0 | 1 | TRUE

## line
| name | std_type | from_bus | to_bus | length_km | r_ohm_per_km | x_ohm_per_km | c_nf_per_km | g_us_per_km | max_i_ka | df | parallel | type | in_service
0 | LV_4611-1_1_1_line_0 |  | 0 | 1 | 0.051863 | 0.125 | 0.08 | 261 | 0 | 0.364 | 1 | 1 | cs | TRUE
1 | LV_4611-1_1_1_line_1 |  | 1 | 40 | 0.041835 | 0.125 | 0.08 | 261 | 0 | 0.364 | 1 | 1 | cs | TRUE
2 | LV_4611-1_1_1_line_2 |  | 2 | 3 | 0.037631 | 0.125 | 0.08 | 261 | 0 | 0.364 | 1 | 1 | cs | TRUE
3 | LV_4611-1_1_1_line_3 |  | 3 | 4 | 0.037955 | 0.125 | 0.08 | 261 | 0 | 0.364 | 1 | 1 | cs | TRUE
4 | LV_4611-1_1_1_line_4 |  | 4 | 9 | 0.044831 | 0.125 | 0.08 | 261 | 0 | 0.364 | 1 | 1 | cs | TRUE
5 | LV_4611-1_1_1_line_5 |  | 4 | 11 | 0.0053921 | 0.125 | 0.08 | 261 | 0 | 0.364 | 1 | 1 | cs | TRUE
6 | LV_4611-1_1_1_line_6 |  | 5 | 6 | 0.01814 | 0.125 | 0.08 | 261 | 0 | 0.364 | 1 | 1 | cs | TRUE
7 | LV_4611-1_1_1_line_7 |  | 5 | 7 | 0.0096687 | 0.125 | 0.08 | 261 | 0 | 0.364 | 1 | 1 | cs | TRUE
8 | LV_4611-1_1_1_line_8 |  | 6 | 14 | 0.030199 | 0.125 | 0.08 | 261 | 0 | 0.364 | 1 | 1 | cs | TRUE
9 | LV_4611-1_1_1_line_9 |  | 7 | 8 | 0.018398 | 0.125 | 0.08 | 261 | 0 | 0.364 | 1 | 1 | cs | TRUE
10 | LV_4611-1_1_1_line_10 |  | 8 | 9 | 0.046031 | 0.125 | 0.08 | 261 | 0 | 0.364 | 1 | 1 | cs | TRUE
11 | LV_4611-1_1_1_line_11 |  | 8 | 10 | 0.0089721 | 0.125 | 0.08 | 261 | 0 | 0.364 | 1 | 1 | cs | TRUE
12 | LV_4611-1_1_1_line_12 |  | 9 | 12 | 0.010824 | 0.125 | 0.08 | 261 | 0 | 0.364 | 1 | 1 | cs | TRUE
13 | LV_4611-1_1_1_line_13 |  | 9 | 13 | 0.0095497 | 0.125 | 0.08 | 261 | 0 | 0.364 | 1 | 1 | cs | TRUE
14 | LV_4611-1_1_1_line_14 |  | 10 | 52 | 0.015319 | 0.125 | 0.08 | 261 | 0 | 0.364 | 1 | 1 | cs | TRUE
15 | LV_4611-1_1_1_line_15 |  | 11 | 41 | 0.017296 | 0.125 | 0.08 | 261 | 0 | 0.364 | 1 | 1 | cs | TRUE
16 | LV_4611-1_1_1_line_16 |  | 14 | 61 | 0.032236 | 0.125 | 0.08 | 261 | 0 | 0.364 | 1 | 1 | cs | TRUE
17 | LV_4611-1_1_1_line_17 |  | 15 | 16 | 0.013687 | 0.125 | 0.08 | 261 | 0 | 0.364 | 1 | 1 | cs | TRUE
18 | LV_4611-1_1_1_line_18 |  | 16 | 17 | 0.0018547 | 0.125 | 0.08 | 261 | 0 | 0.364 | 1 | 1 | cs | TRUE
19 | LV_4611-1_1_1_line_19 |  | 16 | 18 | 0.017984 | 0.125 | 0.08 | 261 | 0 | 0.364 | 1 | 1 | cs | TRUE
20 | LV_4611-1_1_1_line_20 |  | 17 | 19 | 0.022803 | 0.125 | 0.08 | 261 | 0 | 0.364 | 1 | 1 | cs | TRUE
21 | LV_4611-1_1_1_line_21 |  | 18 | 20 | 0.020875 | 0.125 | 0.08 | 261 | 0 | 0.364 | 1 | 1 | cs | TRUE
22 | LV_4611-1_1_1_line_22 |  | 19 | 31 | 0.023051 | 0.125 | 0.08 | 261 | 0 | 0.364 | 1 | 1 | cs | TRUE
23 | LV_4611-1_1_1_line_23 |  | 19 | 32 | 0.022039 | 0.125 | 0.08 | 261 | 0 | 0.364 | 1 | 1 | cs | TRUE
24 | LV_4611-1_1_1_line_24 |  | 20 | 29 | 0.023472 | 0.125 | 0.08 | 261 | 0 | 0.364 | 1 | 1 | cs | TRUE
25 | LV_4611-1_1_1_line_25 |  | 21 | 22 | 0.0035241 | 0.125 | 0.08 | 261 | 0 | 0.364 | 1 | 1 | cs | TRUE
26 | LV_4611-1_1_1_line_26 |  | 22 | 23 | 0.041865 | 0.125 | 0.08 | 261 | 0 | 0.364 | 1 | 1 | cs | TRUE
27 | LV_4611-1_1_1_line_27 |  | 23 | 24 | 0.020205 | 0.125 | 0.08 | 261 | 0 | 0.364 | 1 | 1 | cs | TRUE
28 | LV_4611-1_1_1_line_28 |  | 23 | 25 | 0.014247 | 0.125 | 0.08 | 261 | 0 | 0.364 | 1 | 1 | cs | TRUE
29 | LV_4611-1_1_1_line_29 |  | 25 | 44 | 0.0049359 | 0.125 | 0.08 | 261 | 0 | 0.364 | 1 | 1 | cs | TRUE
30 | LV_4611-1_1_1_line_30 |  | 26 | 27 | 0.059867 | 0.125 | 0.08 | 261 | 0 | 0.364 | 1 | 1 | cs | TRUE
31 | LV_4611-1_1_1_line_31 |  | 26 | 28 | 0.030267 | 0.125 | 0.08 | 261 | 0 | 0.364 | 1 | 1 | cs | TRUE
32 | LV_4611-1_1_1_line_32 |  | 27 | 29 | 0.019907 | 0.125 | 0.08 | 261 | 0 | 0.364 | 1 | 1 | cs | TRUE
33 | LV_4611-1_1_1_line_33 |  | 28 | 30 | 0.0043061 | 0.125 | 0.08 | 261 | 0 | 0.364 | 1 | 1 | cs | TRUE
34 | LV_4611-1_1_1_line_34 |  | 31 | 33 | 0.00075523 | 0.125 | 0.08 | 261 | 0 | 0.364 | 1 | 1 | cs | TRUE
35 | LV_4611-1_1_1_line_35 |  | 32 | 34 | 0.01697 | 0.125 | 0.08 | 261 | 0 | 0.364 | 1 | 1 | cs | TRUE
36 | LV_4611-1_1_1_line_36 |  | 33 | 69 | 0.0261 | 0.125 | 0.08 | 261 | 0 | 0.364 | 1 | 1 | cs | TRUE
37 | LV_4611-1_1_1_line_37 |  | 35 | 36 | 0.028327 | 0.125 | 0.08 | 261 | 0 | 0.364 | 1 | 1 | cs | TRUE
38 | LV_4611-1_1_1_line_38 |  | 36 | 39 | 0.028195 | 0.125 | 0.08 | 261 | 0 | 0.364 | 1 | 1 | cs | TRUE
39 | LV_4611-1_1_1_line_39 |  | 36 | 40 | 0.022846 | 0.125 | 0.08 | 261 | 0 | 0.364 | 1 | 1 | cs | TRUE
40 | LV_4611-1_1_1_line_40 |  | 37 | 38 | 0.025263 | 0.125 | 0.08 | 261 | 0 | 0.364 | 1 | 1 | cs | TRUE
41 | LV_4611-1_1_1_line_41 |  | 38 | 41 | 0.006208 | 0.125 | 0.08 | 261 | 0 | 0.364 | 1 | 1 | cs | TRUE
42 | LV_4611-1_1_1_line_42 |  | 38 | 42 | 0.027954 | 0.125 | 0.08 | 261 | 0 | 0.364 | 1 | 1 | cs | TRUE
43 | LV_4611-1_1_1_line_43 |  | 39 | 43 | 0.01433 | 0.125 | 0.08 | 261 | 0 | 0.364 | 1 | 1 | cs | TRUE
44 | LV_4611-1_1_1_line_44 |  | 39 | 42 | 0.034046 | 0.125 | 0.08 | 261 | 0 | 0.364 | 1 | 1 | cs | TRUE
45 | LV_4611-1_1_1_line_45 |  | 40 | 44 | 0.062032 | 0.125 | 0.08 | 261 | 0 | 0.364 | 1 | 1 | cs | TRUE
46 | LV_4611-1_1_1_line_46 |  | 40 | 45 | 0.042966 | 0.125 | 0.08 | 261 | 0 | 0.364 | 1 | 1 | cs | TRUE
47 | LV_4611-1_1_1_line_47 |  | 41 | 47 | 0.0098253 | 0.125 | 0.08 | 261 | 0 | 0.364 | 1 | 1 | cs | TRUE
48 | LV_4611-1_1_1_line_48 |  | 44 | 51 | 0.026602 | 0.125 | 0.08 | 261 | 0 | 0.364 | 1 | 1 | cs | TRUE
49 | LV_4611-1_1_1_line_49 |  | 46 | 47 | 0.019131 | 0.125 | 0.08 | 261 | 0 | 0.364 | 1 | 1 | cs | TRUE
50 | LV_4611-1_1_1_line_50 |  | 46 | 48 | 0.014549 | 0.125 | 0.08 | 261 | 0 | 0.364 | 1 | 1 | cs | TRUE
51 | LV_4611-1_1_1_line_51 |  | 48 | 49 | 0.015854 | 0.125 | 0.08 | 261 | 0 | 0.364 | 1 | 1 | cs | TRUE
52 | LV_4611-1_1_1_line_52 |  | 49 | 50 | 0.0021391 | 0.125 | 0.08 | 261 | 0 | 0.364 | 1 | 1 | cs | TRUE
53 | LV_4611-1_1_1_line_53 |  | 50 | 68 | 0.03804 | 0.125 | 0.08 | 261 | 0 | 0.364 | 1 | 1 | cs | TRUE
54 | LV_4611-1_1_1_line_54 |  | 53 | 54 | 0.039677 | 0.125 | 0.08 | 261 | 0 | 0.364 | 1 | 1 | cs | TRUE
55 | LV_4611-1_1_1_line_55 |  | 53 | 55 | 0.01893 | 0.125 | 0.08 | 261 | 0 | 0.364 | 1 | 1 | cs | TRUE
56 | LV_4611-1_1_1_line_56 |  | 54 | 56 | 0.04523 | 0.125 | 0.08 | 261 | 0 | 0.364 | 1 | 1 | cs | TRUE
57 | LV_4611-1_1_1_line_57 |  | 55 | 57 | 0.042457 | 0.125 | 0.08 | 261 | 0 | 0.364 | 1 | 1 | cs | TRUE
58 | LV_4611-1_1_1_line_58 |  | 55 | 58 | 0.010148 | 0.125 | 0.08 | 261 | 0 | 0.364 | 1 | 1 | cs | TRUE
59 | LV_4611-1_1_1_line_59 |  | 57 | 59 | 0.030426 | 0.125 | 0.08 | 261 | 0 | 0.364 | 1 | 1 | cs | TRUE
60 | LV_4611-1_1_1_line_60 |  | 58 | 60 | 0.019144 | 0.125 | 0.08 | 261 | 0 | 0.364 | 1 | 1 | cs | TRUE
61 | LV_4611-1_1_1_line_61 |  | 60 | 61 | 0.023027 | 0.125 | 0.08 | 261 | 0 | 0.364 | 1 | 1 | cs | TRUE
62 | LV_4611-1_1_1_line_62 |  | 62 | 63 | 0.039234 | 0.125 | 0.08 | 261 | 0 | 0.364 | 1 | 1 | cs | TRUE
63 | LV_4611-1_1_1_line_63 |  | 62 | 64 | 0.052098 | 0.125 | 0.08 | 261 | 0 | 0.364 | 1 | 1 | cs | TRUE
64 | LV_4611-1_1_1_line_64 |  | 63 | 65 | 0.037943 | 0.125 | 0.08 | 261 | 0 | 0.364 | 1 | 1 | cs | TRUE
65 | LV_4611-1_1_1_line_65 |  | 64 | 66 | 0.035836 | 0.125 | 0.08 | 261 | 0 | 0.364 | 1 | 1 | cs | TRUE
66 | LV_4611-1_1_1_line_66 |  | 65 | 67 | 0.030526 | 0.125 | 0.08 | 261 | 0 | 0.364 | 1 | 1 | cs | TRUE
67 | LV_4611-1_1_1_line_67 |  | 67 | 69 | 0.0033607 | 0.125 | 0.08 | 261 | 0 | 0.364 | 1 | 1 | cs | TRUE
68 | LV_4611-1_1_1_line_68 |  | 68 | 69 | 0.009139 | 0.125 | 0.08 | 261 | 0 | 0.364 | 1 | 1 | cs | TRUE

## trafo
| name | std_type | hv_bus | lv_bus | sn_mva | vn_hv_kv | vn_lv_kv | vk_percent | vkr_percent | pfe_kw | i0_percent | shift_degree | tap_side | tap_neutral | tap_min | tap_max | tap_step_percent | tap_step_degree | tap_pos | tap_phase_shifter | parallel | df | in_service
0 | LV_4611-1_1_1_trafo_75 | 0.63 MVA 20/0.4 kV | 70 | 52 | 0.63 | 20 | 0.4 | 6 | 1.206 | 1.65 | 0.2619 | 150 | hv | 0 | -2 | 2 | 2.5 | 0 | 0 | FALSE | 1 | 1 | TRUE

## line_geodata
| x0 | y0 | x1 | y1 | x2 | y2 | x3 | y3 | x4 | y4 | x5 | y5 | x6 | y6
0 | 2717755.7449 | 1266526.0032 | 2717739.9193 | 1266529.2019 | 2717733.3646 | 1266528.9711 | 2717729.8587 | 1266527.2887 | 2717712.4544 | 1266508.8145
1 | 2717742.8348 | 1266486.8444 | 2717742.3812 | 1266493.7304 | 2717743.8915 | 1266498.4313 | 2717755.7449 | 1266526.0032
2 | 2717646.142 | 1266365.7334 | 2717632.1341 | 1266353.655 | 2717623.1147 | 1266342.5545 | 2717619.0404 | 1266339.956
3 | 2717634.6293 | 1266400.413 | 2717633.7377 | 1266392.9997 | 2717634.0782 | 1266387.6239 | 2717636.175 | 1266382.1719 | 2717642.0222 | 1266371.4232 | 2717646.142 | 1266365.7334
4 | 2717634.6293 | 1266400.413 | 2717623.5287 | 1266389.8271 | 2717616.2682 | 1266383.8106 | 2717604.3418 | 1266399.9432
5 | 2717634.6293 | 1266400.413 | 2717638.2653 | 1266404.3947
6 | 2717574.5297 | 1266349.4941 | 2717560.5127 | 1266337.9794
7 | 2717574.5297 | 1266349.4941 | 2717582.0013 | 1266355.6309
8 | 2717560.5127 | 1266337.9794 | 2717537.1779 | 1266318.8103
9 | 2717596.2182 | 1266367.3081 | 2717582.0013 | 1266355.6309
10 | 2717596.2182 | 1266367.3081 | 2717612.4381 | 1266380.6315 | 2717616.2682 | 1266383.8106 | 2717604.3418 | 1266399.9432
11 | 2717596.2182 | 1266367.3081 | 2717591.0802 | 1266374.6633
12 | 2717597.9026 | 1266408.6562 | 2717604.3418 | 1266399.9432
13 | 2717604.3418 | 1266399.9432 | 2717612.175 | 1266405.4057
14 | 2717591.0802 | 1266374.6633 | 2717584.9857 | 1266383.3879 | 2717582.4155 | 1266387.2948
15 | 2717648.011 | 1266418.5955 | 2717644.5599 | 1266412.2656 | 2717640.039 | 1266406.337 | 2717638.2653 | 1266404.3947
16 | 2717537.1779 | 1266318.8103 | 2717512.2687 | 1266298.3479
17 | 2717509.9359 | 1266487.6772 | 2717496.6886 | 1266491.1169
18 | 2717509.9359 | 1266487.6772 | 2717511.7152 | 1266487.154
19 | 2717509.9359 | 1266487.6772 | 2717505.4645 | 1266479.2586 | 2717502.8582 | 1266471.2191
20 | 2717534.0915 | 1266485.5667 | 2717525.404 | 1266484.2817 | 2717517.5868 | 1266485.4273 | 2717511.7152 | 1266487.154
21 | 2717504.4615 | 1266450.8307 | 2717501.9512 | 1266459.7714 | 2717501.9665 | 1266468.4683 | 2717502.8582 | 1266471.2191
22 | 2717534.0915 | 1266485.5667 | 2717555.8831 | 1266493.0829
23 | 2717534.0915 | 1266485.5667 | 2717545.0284 | 1266466.4324
24 | 2717504.4615 | 1266450.8307 | 2717507.941 | 1266438.4381 | 2717512.5888 | 1266428.9109
25 | 2717762.7193 | 1266417.5676 | 2717764.8439 | 1266420.3793
26 | 2717762.7193 | 1266417.5676 | 2717754.6122 | 1266410.5888 | 2717748.125 | 1266405.0769 | 2717743.3439 | 1266403.8917 | 2717739.0098 | 1266405.5958 | 2717732.5415 | 1266408.9588 | 2717728.4586 | 1266413.1701
27 | 2717728.4586 | 1266413.1701 | 2717726.6463 | 1266407.7514 | 2717718.0176 | 1266396.1091
28 | 2717728.4586 | 1266413.1701 | 2717727.3345 | 1266417.0512 | 2717721.9716 | 1266423.895 | 2717721.2913 | 1266425.2453
29 | 2717719.0704 | 1266429.6534 | 2717721.2913 | 1266425.2453
30 | 2717503.1334 | 1266365.7785 | 2717525.4836 | 1266386.8076 | 2717529.0993 | 1266391.6838 | 2717530.6342 | 1266398.5649 | 2717529.7713 | 1266404.4641 | 2717526.872 | 1266410.5118 | 2717524.7491 | 1266413.1548
31 | 2717503.1334 | 1266365.7785 | 2717488.3287 | 1266351.8489 | 2717480.1789 | 1266346.1597
32 | 2717524.7491 | 1266413.1548 | 2717518.6865 | 1266420.7026 | 2717512.5888 | 1266428.9109 | 2717512.5888 | 1266428.9109
33 | 2717476.648 | 1266343.6949 | 2717480.1789 | 1266346.1597
34 | 2717556.5971 | 1266493.3292 | 2717555.8831 | 1266493.0829
35 | 2717553.4495 | 1266451.6992 | 2717545.0284 | 1266466.4324
36 | 2717580.8747 | 1266502.8681 | 2717566.5298 | 1266496.7551 | 2717556.5971 | 1266493.3292
37 | 2717725.5416 | 1266471.8533 | 2717725.8251 | 1266466.3206 | 2717724.5734 | 1266463.382 | 2717721.8012 | 1266460.4019 | 2717710.0718 | 1266450.2347
38 | 2717725.5416 | 1266471.8533 | 2717704.1682 | 1266453.3889
39 | 2717742.8348 | 1266486.8444 | 2717725.5416 | 1266471.8533
40 | 2717654.2244 | 1266418.1966 | 2717658.1759 | 1266414.5275 | 2717661.3254 | 1266413.6895 | 2717675.5819 | 1266418.1995 | 2717676.9727 | 1266419.1035
41 | 2717654.2244 | 1266418.1966 | 2717648.011 | 1266418.5955
42 | 2717654.2244 | 1266418.1966 | 2717660.5022 | 1266419.4782 | 2717667.9827 | 1266422.7634 | 2717673.0445 | 1266426.4897 | 2717678.4093 | 1266431.1264
43 | 2717704.1682 | 1266453.3889 | 2717699.4214 | 1266458.4211 | 2717698.7735 | 1266460.321 | 2717698.7254 | 1266462.7333 | 2717699.696 | 1266464.6655 | 2717700.2785 | 1266465.2563
44 | 2717704.1682 | 1266453.3889 | 2717678.4093 | 1266431.1264
45 | 2717742.8348 | 1266486.8444 | 2717739.6492 | 1266475.5153 | 2717726.5054 | 1266448.0624 | 2717719.0704 | 1266429.6534
46 | 2717742.8348 | 1266486.8444 | 2717775.1307 | 1266515.183
47 | 2717648.011 | 1266418.5955 | 2717643.2312 | 1266420.3686 | 2717639.6061 | 1266423.4026
48 | 2717719.0704 | 1266429.6534 | 2717713.931 | 1266421.5105 | 2717702.4986 | 1266408.9661
49 | 2717627.9595 | 1266438.536 | 2717634.9642 | 1266428.9673 | 2717638.5978 | 1266424.2465 | 2717639.6061 | 1266423.4026
50 | 2717619.3652 | 1266450.2759 | 2717627.9595 | 1266438.536
51 | 2717619.3652 | 1266450.2759 | 2717610.0019 | 1266463.0696
52 | 2717610.0019 | 1266463.0696 | 2717608.7385 | 1266464.7958
53 | 2717608.7385 | 1266464.7958 | 2717586.2722 | 1266495.4932
54 | 2717458.4265 | 1266270.2709 | 2717458.4265 | 1266270.2709 | 2717450.8796 | 1266255.5412 | 2717445.7966 | 1266248.3227 | 2717434.0302 | 1266240.1998
55 | 2717473.554 | 1266263.1986 | 2717465.0154 | 1266271.4474 | 2717461.1807 | 1266271.8938 | 2717458.4265 | 1266270.2709
56 | 2717394.2751 | 1266220.7303 | 2717407.8186 | 1266231.5867 | 2717420.1171 | 1266234.6114 | 2717429.4748 | 1266237.0551 | 2717434.0302 | 1266240.1998
57 | 2717473.554 | 1266263.1986 | 2717442.7585 | 1266233.9714
58 | 2717473.554 | 1266263.1986 | 2717480.9142 | 1266270.185
59 | 2717442.7585 | 1266233.9714 | 2717439.4197 | 1266230.8026 | 2717418.4439 | 1266215.7412
60 | 2717494.7991 | 1266283.3647 | 2717480.9142 | 1266270.185
61 | 2717512.2687 | 1266298.3479 | 2717499.7494 | 1266288.0636 | 2717494.7991 | 1266283.3647
62 | 2717538.4525 | 1266560.8316 | 2717563.2943 | 1266591.1987
63 | 2717596.2813 | 1266631.5226 | 2717563.2943 | 1266591.1987
64 | 2717538.4525 | 1266560.8316 | 2717560.8615 | 1266530.2131
65 | 2717564.0581 | 1266647.3958 | 2717596.2813 | 1266631.5226
66 | 2717578.8899 | 1266505.58 | 2717560.8615 | 1266530.2131
67 | 2717580.8747 | 1266502.8681 | 2717578.8899 | 1266505.58
68 | 2717580.8747 | 1266502.8681 | 2717586.2722 | 1266495.4932

## bus_geodata
| x | y | coords
0 | 2717712.4544 | 1266508.8145
1 | 2717755.7449 | 1266526.0032
2 | 2717619.0404 | 1266339.956
3 | 2717646.142 | 1266365.7334
4 | 2717634.6293 | 1266400.413
5 | 2717574.5297 | 1266349.4941
6 | 2717560.5127 | 1266337.9794
7 | 2717582.0013 | 1266355.6309
8 | 2717596.2182 | 1266367.3081
9 | 2717604.3418 | 1266399.9432
10 | 2717591.0802 | 1266374.6633
11 | 2717638.2653 | 1266404.3947
12 | 2717597.9026 | 1266408.6562
13 | 2717612.175 | 1266405.4057
14 | 2717537.1779 | 1266318.8103
15 | 2717496.6886 | 1266491.1169
16 | 2717509.9359 | 1266487.6772
17 | 2717511.7152 | 1266487.154
18 | 2717502.8582 | 1266471.2191
19 | 2717534.0915 | 1266485.5667
20 | 2717504.4615 | 1266450.8307
21 | 2717764.8439 | 1266420.3793
22 | 2717762.7193 | 1266417.5676
23 | 2717728.4586 | 1266413.1701
24 | 2717718.0176 | 1266396.1091
25 | 2717721.2913 | 1266425.2453
26 | 2717503.1334 | 1266365.7785
27 | 2717524.7491 | 1266413.1548
28 | 2717480.1789 | 1266346.1597
29 | 2717512.5888 | 1266428.9109
30 | 2717476.648 | 1266343.6949
31 | 2717555.8831 | 1266493.0829
32 | 2717545.0284 | 1266466.4324
33 | 2717556.5971 | 1266493.3292
34 | 2717553.4495 | 1266451.6992
35 | 2717710.0718 | 1266450.2347
36 | 2717725.5416 | 1266471.8533
37 | 2717676.9727 | 1266419.1035
38 | 2717654.2244 | 1266418.1966
39 | 2717704.1682 | 1266453.3889
40 | 2717742.8348 | 1266486.8444
41 | 2717648.011 | 1266418.5955
42 | 2717678.4093 | 1266431.1264
43 | 2717700.2785 | 1266465.2563
44 | 2717719.0704 | 1266429.6534
45 | 2717775.1307 | 1266515.183
46 | 2717627.9595 | 1266438.536
47 | 2717639.6061 | 1266423.4026
48 | 2717619.3652 | 1266450.2759
49 | 2717610.0019 | 1266463.0696
50 | 2717608.7385 | 1266464.7958
51 | 2717702.4986 | 1266408.9661
52 | 2717582.4155 | 1266387.2948
53 | 2717458.4265 | 1266270.2709
54 | 2717434.0302 | 1266240.1998
55 | 2717473.554 | 1266263.1986
56 | 2717394.2751 | 1266220.7303
57 | 2717442.7585 | 1266233.9714
58 | 2717480.9142 | 1266270.185
59 | 2717418.4439 | 1266215.7412
60 | 2717494.7991 | 1266283.3647
61 | 2717512.2687 | 1266298.3479
62 | 2717563.2943 | 1266591.1987
63 | 2717538.4525 | 1266560.8316
64 | 2717596.2813 | 1266631.5226
65 | 2717560.8615 | 1266530.2131
66 | 2717564.0581 | 1266647.3958
67 | 2717578.8899 | 1266505.58
68 | 2717586.2722 | 1266495.4932
69 | 2717580.8747 | 1266502.8681
70 | 2717582.4155 | 1266387.2948

## line_std_types
| c_nf_per_km | r_ohm_per_km | x_ohm_per_km | max_i_ka | type | q_mm2 | alpha | voltage_rating
NAYY 4x50 SE | 210 | 0.642 | 0.083 | 0.142 | cs | 50 | 0.00403 | LV
NAYY 4x120 SE | 264 | 0.225 | 0.08 | 0.242 | cs | 120 | 0.00403 | LV
NAYY 4x150 SE | 261 | 0.208 | 0.08 | 0.27 | cs | 150 | 0.00403 | LV
NA2XS2Y 1x95 RM/25 12/20 kV | 216 | 0.313 | 0.132 | 0.252 | cs | 95 | 0.00403 | MV
NA2XS2Y 1x185 RM/25 12/20 kV | 273 | 0.161 | 0.117 | 0.362 | cs | 185 | 0.00403 | MV
NA2XS2Y 1x240 RM/25 12/20 kV | 304 | 0.122 | 0.112 | 0.421 | cs | 240 | 0.00403 | MV
NA2XS2Y 1x95 RM/25 6/10 kV | 315 | 0.313 | 0.123 | 0.249 | cs | 95 | 0.00403 | MV
NA2XS2Y 1x185 RM/25 6/10 kV | 406 | 0.161 | 0.11 | 0.358 | cs | 185 | 0.00403 | MV
NA2XS2Y 1x240 RM/25 6/10 kV | 456 | 0.122 | 0.105 | 0.416 | cs | 240 | 0.00403 | MV
NA2XS2Y 1x150 RM/25 12/20 kV | 250 | 0.206 | 0.116 | 0.319 | cs | 150 | 0.00403 | MV
NA2XS2Y 1x120 RM/25 12/20 kV | 230 | 0.253 | 0.119 | 0.283 | cs | 120 | 0.00403 | MV
NA2XS2Y 1x70 RM/25 12/20 kV | 190 | 0.443 | 0.132 | 0.22 | cs | 70 | 0.00403 | MV
NA2XS2Y 1x150 RM/25 6/10 kV | 360 | 0.206 | 0.11 | 0.315 | cs | 150 | 0.00403 | MV
NA2XS2Y 1x120 RM/25 6/10 kV | 340 | 0.253 | 0.113 | 0.28 | cs | 120 | 0.00403 | MV
NA2XS2Y 1x70 RM/25 6/10 kV | 280 | 0.443 | 0.123 | 0.217 | cs | 70 | 0.00403 | MV
N2XS(FL)2Y 1x120 RM/35 64/110 kV | 112 | 0.153 | 0.166 | 0.366 | cs | 120 | 0.00393 | HV
N2XS(FL)2Y 1x185 RM/35 64/110 kV | 125 | 0.099 | 0.156 | 0.457 | cs | 185 | 0.00393 | HV
N2XS(FL)2Y 1x240 RM/35 64/110 kV | 135 | 0.075 | 0.149 | 0.526 | cs | 240 | 0.00393 | HV
N2XS(FL)2Y 1x300 RM/35 64/110 kV | 144 | 0.06 | 0.144 | 0.588 | cs | 300 | 0.00393 | HV
15-AL1/3-ST1A 0.4 | 11 | 1.8769 | 0.35 | 0.105 | ol | 16 | 0.00403 | LV
24-AL1/4-ST1A 0.4 | 11.25 | 1.2012 | 0.335 | 0.14 | ol | 24 | 0.00403 | LV
48-AL1/8-ST1A 0.4 | 12.2 | 0.5939 | 0.3 | 0.21 | ol | 48 | 0.00403 | LV
94-AL1/15-ST1A 0.4 | 13.2 | 0.306 | 0.29 | 0.35 | ol | 94 | 0.00403 | LV
34-AL1/6-ST1A 10.0 | 9.7 | 0.8342 | 0.36 | 0.17 | ol | 34 | 0.00403 | MV
48-AL1/8-ST1A 10.0 | 10.1 | 0.5939 | 0.35 | 0.21 | ol | 48 | 0.00403 | MV
70-AL1/11-ST1A 10.0 | 10.4 | 0.4132 | 0.339 | 0.29 | ol | 70 | 0.00403 | MV
94-AL1/15-ST1A 10.0 | 10.75 | 0.306 | 0.33 | 0.35 | ol | 94 | 0.00403 | MV
122-AL1/20-ST1A 10.0 | 11.1 | 0.2376 | 0.323 | 0.41 | ol | 122 | 0.00403 | MV
149-AL1/24-ST1A 10.0 | 11.25 | 0.194 | 0.315 | 0.47 | ol | 149 | 0.00403 | MV
34-AL1/6-ST1A 20.0 | 9.15 | 0.8342 | 0.382 | 0.17 | ol | 34 | 0.00403 | MV
48-AL1/8-ST1A 20.0 | 9.5 | 0.5939 | 0.372 | 0.21 | ol | 48 | 0.00403 | MV
70-AL1/11-ST1A 20.0 | 9.7 | 0.4132 | 0.36 | 0.29 | ol | 70 | 0.00403 | MV
94-AL1/15-ST1A 20.0 | 10 | 0.306 | 0.35 | 0.35 | ol | 94 | 0.00403 | MV
122-AL1/20-ST1A 20.0 | 10.3 | 0.2376 | 0.344 | 0.41 | ol | 122 | 0.00403 | MV
149-AL1/24-ST1A 20.0 | 10.5 | 0.194 | 0.337 | 0.47 | ol | 149 | 0.00403 | MV
184-AL1/30-ST1A 20.0 | 10.75 | 0.1571 | 0.33 | 0.535 | ol | 184 | 0.00403 | MV
243-AL1/39-ST1A 20.0 | 11 | 0.1188 | 0.32 | 0.645 | ol | 243 | 0.00403 | MV
48-AL1/8-ST1A 110.0 | 8 | 0.5939 | 0.46 | 0.21 | ol | 48 | 0.00403 | HV
70-AL1/11-ST1A 110.0 | 8.4 | 0.4132 | 0.45 | 0.29 | ol | 70 | 0.00403 | HV
94-AL1/15-ST1A 110.0 | 8.65 | 0.306 | 0.44 | 0.35 | ol | 94 | 0.00403 | HV
122-AL1/20-ST1A 110.0 | 8.5 | 0.2376 | 0.43 | 0.41 | ol | 122 | 0.00403 | HV
149-AL1/24-ST1A 110.0 | 8.75 | 0.194 | 0.41 | 0.47 | ol | 149 | 0.00403 | HV
184-AL1/30-ST1A 110.0 | 8.8 | 0.1571 | 0.4 | 0.535 | ol | 184 | 0.00403 | HV
243-AL1/39-ST1A 110.0 | 9 | 0.1188 | 0.39 | 0.645 | ol | 243 | 0.00403 | HV
305-AL1/39-ST1A 110.0 | 9.2 | 0.0949 | 0.38 | 0.74 | ol | 305 | 0.00403 | HV
490-AL1/64-ST1A 110.0 | 9.75 | 0.059 | 0.37 | 0.96 | ol | 490 | 0.00403 | HV
679-AL1/86-ST1A 110.0 | 9.95 | 0.042 | 0.36 | 1.15 | ol | 679 | 0.00403 | HV
490-AL1/64-ST1A 220.0 | 10 | 0.059 | 0.285 | 0.96 | ol | 490 | 0.00403 | HV
679-AL1/86-ST1A 220.0 | 11.7 | 0.042 | 0.275 | 1.15 | ol | 679 | 0.00403 | HV
490-AL1/64-ST1A 380.0 | 11 | 0.059 | 0.253 | 0.96 | ol | 490 | 0.00403 | HV
679-AL1/86-ST1A 380.0 | 14.6 | 0.042 | 0.25 | 1.15 | ol | 679 | 0.00403 | HV

## trafo_std_types
| i0_percent | pfe_kw | vkr_percent | sn_mva | vn_lv_kv | vn_hv_kv | vk_percent | shift_degree | vector_group | tap_side | tap_neutral | tap_min | tap_max | tap_step_degree | tap_step_percent | tap_phase_shifter
160 MVA 380/110 kV | 0.06 | 60 | 0.25 | 160 | 110 | 380 | 12.2 | 0 | Yy0 | hv | 0 | -9 | 9 | 0 | 1.5 | FALSE
100 MVA 220/110 kV | 0.06 | 55 | 0.26 | 100 | 110 | 220 | 12 | 0 | Yy0 | hv | 0 | -9 | 9 | 0 | 1.5 | FALSE
63 MVA 110/20 kV | 0.04 | 22 | 0.32 | 63 | 20 | 110 | 18 | 150 | YNd5 | hv | 0 | -9 | 9 | 0 | 1.5 | FALSE
40 MVA 110/20 kV | 0.05 | 18 | 0.34 | 40 | 20 | 110 | 16.2 | 150 | YNd5 | hv | 0 | -9 | 9 | 0 | 1.5 | FALSE
25 MVA 110/20 kV | 0.07 | 14 | 0.41 | 25 | 20 | 110 | 12 | 150 | YNd5 | hv | 0 | -9 | 9 | 0 | 1.5 | FALSE
63 MVA 110/10 kV | 0.04 | 22 | 0.32 | 63 | 10 | 110 | 18 | 150 | YNd5 | hv | 0 | -9 | 9 | 0 | 1.5 | FALSE
40 MVA 110/10 kV | 0.05 | 18 | 0.34 | 40 | 10 | 110 | 16.2 | 150 | YNd5 | hv | 0 | -9 | 9 | 0 | 1.5 | FALSE
25 MVA 110/10 kV | 0.07 | 14 | 0.41 | 25 | 10 | 110 | 12 | 150 | YNd5 | hv | 0 | -9 | 9 | 0 | 1.5 | FALSE
0.25 MVA 20/0.4 kV | 0.32 | 0.8 | 1.44 | 0.25 | 0.4 | 20 | 6 | 150 | Yzn5 | hv | 0 | -2 | 2 | 0 | 2.5 | FALSE
0.4 MVA 20/0.4 kV | 0.3375 | 1.35 | 1.425 | 0.4 | 0.4 | 20 | 6 | 150 | Dyn5 | hv | 0 | -2 | 2 | 0 | 2.5 | FALSE
0.63 MVA 20/0.4 kV | 0.2619 | 1.65 | 1.206 | 0.63 | 0.4 | 20 | 6 | 150 | Dyn5 | hv | 0 | -2 | 2 | 0 | 2.5 | FALSE
0.25 MVA 10/0.4 kV | 0.24 | 0.6 | 1.2 | 0.25 | 0.4 | 10 | 4 | 150 | Dyn5 | hv | 0 | -2 | 2 | 0 | 2.5 | FALSE
0.4 MVA 10/0.4 kV | 0.2375 | 0.95 | 1.325 | 0.4 | 0.4 | 10 | 4 | 150 | Dyn5 | hv | 0 | -2 | 2 | 0 | 2.5 | FALSE
0.63 MVA 10/0.4 kV | 0.1873 | 1.18 | 1.0794 | 0.63 | 0.4 | 10 | 4 | 150 | Dyn5 | hv | 0 | -2 | 2 | 0 | 2.5 | FALSE

## trafo3w_std_types
| sn_hv_mva | sn_mv_mva | sn_lv_mva | vn_hv_kv | vn_mv_kv | vn_lv_kv | vk_hv_percent | vk_mv_percent | vk_lv_percent | vkr_hv_percent | vkr_mv_percent | vkr_lv_percent | pfe_kw | i0_percent | shift_mv_degree | shift_lv_degree | vector_group | tap_side | tap_neutral | tap_min | tap_max | tap_step_percent
63/25/38 MVA 110/20/10 kV | 63 | 25 | 38 | 110 | 20 | 10 | 10.4 | 10.4 | 10.4 | 0.28 | 0.32 | 0.35 | 35 | 0.89 | 0 | 0 | YN0yn0yn0 | hv | 0 | -10 | 10 | 1.2
63/25/38 MVA 110/10/10 kV | 63 | 25 | 38 | 110 | 10 | 10 | 10.4 | 10.4 | 10.4 | 0.28 | 0.32 | 0.35 | 35 | 0.89 | 0 | 0 | YN0yn0yn0 | hv | 0 | -10 | 10 | 1.2

## fuse_std_types
| fuse_type | i_rated_a | t_avg | t_min | t_total | x_avg | x_min | x_total
HV 100A | HV 100A | 100 | 0 | [10.0, 3.64, 0.854, 0.281, 0.1, 0.0531, 0.022, 0.01] | [10.0, 4.267, 1.21, 0.403, 0.1, 0.058, 0.022, 0.01] | 0 | [300.0, 350.0, 450.0, 550.0, 700.0, 850.0, 1200.0, 1752.0] | [600.0, 700.0, 900.0, 1150.0, 1665.0, 2000.0, 3000.0, 4313.0]
HV 10A | HV 10A | 10 | 0 | [10.0, 1675.0, 0.344, 0.156, 0.1, 0.0417, 0.0171, 0.01] | [10.0, 1.3, 0.3, 0.155, 0.1, 0.0555, 0.023, 0.01] | 0 | [30.0, 32.0, 35.0, 37.0, 39.0, 50.0, 70.0, 88.0] | [60.0, 70.0, 80.0, 87.0, 94.0, 110.0, 150.0, 216.0]
HV 125A | HV 125A | 125 | 0 | [10.0, 1.82, 0.344, 0.1, 0.0467, 0.0269, 0.01] | [10.0, 2.478, 0.426, 0.1, 0.0427, 0.0211, 0.01] | 0 | [375.0, 500.0, 700.0, 925.0, 1200.0, 1500.0, 2341.0] | [750.0, 1000.0, 1500.0, 2200.0, 3000.0, 4000.0, 5765.0]
HV 160A | HV 160A | 160 | 0 | [10.0, 4.15, 1.03, 0.198, 0.1, 0.051, 0.0172, 0.01] | [10.0, 2.3, 0.734, 0.274, 0.1, 0.046, 0.0177, 0.01] | 0 | [480.0, 550.0, 700.0, 1000.0, 1260.0, 1600.0, 2500.0, 3227.0] | [960.0, 1300.0, 1700.0, 2200.0, 2996.0, 4000.0, 6000.0, 7946.0]
HV 16A | HV 16A | 16 | 0 | [10.0, 0.352, 0.164, 0.1, 0.0649, 0.0342, 0.01] | [10.0, 2.34, 0.722, 0.181, 0.1, 0.055, 0.0296, 0.01] | 0 | [48.0, 60.0, 65.0, 71.0, 80.0, 100.0, 162.0] | [96.0, 110.0, 125.0, 150.0, 168.0, 200.0, 250.0, 398.0]
HV 200A | HV 200A | 200 | 0 | [10.0, 4.267, 1.21, 0.403, 0.1, 0.058, 0.022, 0.01] | [10.0, 3.73, 1.654, 0.328, 0.1, 0.0531, 0.019, 0.01] | 0 | [600.0, 700.0, 900.0, 1150.0, 1665.0, 2000.0, 3000.0, 4313.0] | [1200.0, 1500.0, 1800.0, 2700.0, 3960.0, 5000.0, 7500.0, 10620.0]
HV 20A | HV 20A | 20 | 0 | [10.0, 1.3, 0.3, 0.155, 0.1, 0.0555, 0.023, 0.01] | [10.0, 1.3, 0.161, 0.1, 0.0611, 0.0399, 0.0141, 0.01] | 0 | [60.0, 70.0, 80.0, 87.0, 94.0, 110.0, 150.0, 216.0] | [120.0, 150.0, 200.0, 223.0, 260.0, 300.0, 450.0, 532.0]
HV 25A | HV 25A | 25 | 0 | [10.0, 2.512, 0.833, 0.299, 0.1, 0.0372, 0.0223, 0.01] | [10.0, 3.125, 0.597, 0.198, 0.1, 0.0378, 0.022, 0.01] | 0 | [75.0, 82.0, 90.0, 100.0, 124.0, 170.0, 200.0, 289.0] | [150.0, 170.0, 210.0, 250.0, 294.0, 400.0, 500.0, 711.0]
HV 31.5A | HV 31.5A | 31.5 | 0 | [10.0, 2.34, 0.722, 0.181, 0.1, 0.055, 0.0296, 0.01] | [10.0, 2.84, 0.368, 0.164, 0.1, 0.0621, 0.0378, 0.0195, 0.01] | 0 | [95.0, 110.0, 125.0, 150.0, 165.0, 200.0, 250.0, 390.0] | [189.0, 220.0, 300.0, 350.0, 393.0, 450.0, 530.0, 700.0, 960.0]
HV 40A | HV 40A | 40 | 0 | [10.0, 1.3, 0.161, 0.1, 0.0611, 0.0399, 0.0141, 0.01] | [10.0, 2.05, 0.369, 0.198, 0.1, 0.051, 0.0298, 0.01] | 0 | [120.0, 150.0, 200.0, 223.0, 260.0, 300.0, 450.0, 532.0] | [240.0, 300.0, 400.0, 450.0, 530.0, 650.0, 800.0, 1311.0]
HV 50A | HV 50A | 50 | 0 | [10.0, 3.215, 0.597, 0.198, 0.1, 0.0378, 0.022, 0.01] | [10.0, 3.64, 0.854, 0.281, 0.1, 0.0531, 0.022, 0.01] | 0 | [150.0, 170.0, 210.0, 250.0, 294.0, 400.0, 500.0, 711.0] | [300.0, 350.0, 450.0, 550.0, 700.0, 850.0, 1200.0, 1752.0]
HV 6.3A | HV 6.3A | 6.3 | 0 | [10.0, 1.39, 0.344, 0.168, 0.1, 0.056, 0.0263, 0.01] | [10.0, 1.711, 0.516, 0.198, 0.1, 0.0634, 0.0303, 0.01] | 0 | [19.0, 19.5, 20.4, 20.8, 22.0, 25.0, 32.0, 48.0] | [38.0, 40.0, 43.0, 48.0, 53.0, 60.0, 75.0, 118.0]
HV 63A | HV 63A | 63 | 0 | [10.0, 2.84, 0.368, 0.164, 0.1, 0.0621, 0.0378, 0.0195, 0.01] | [10.0, 1.82, 0.344, 0.1, 0.0467, 0.0269, 0.01] | 0 | [189.0, 220.0, 300.0, 350.0, 393.0, 450.0, 530.0, 700.0, 961.0] | [378.0, 500.0, 700.0, 934.0, 1200.0, 1500.0, 2366.0]
HV 80A | HV 80A | 80 | 0 | [10.0, 2.05, 0.369, 0.198, 0.1, 0.051, 0.0298, 0.01] | [10.0, 4.15, 1.03, 0.198, 0.1, 0.051, 0.0172, 0.01] | 0 | [240.0, 300.0, 400.0, 450.0, 530.0, 650.0, 800.0, 1311.0] | [480.0, 550.0, 700.0, 1000.0, 1260.0, 1600.0, 2500.0, 3227.0]
Siemens NH-1-100 | Siemens NH-1-100 | 100 | [5400.0, 2000.0, 400.0, 20.0, 1.0, 0.2, 0.012, 0.004] | 0 | 0 | [150.0, 190.0, 250.0, 430.0, 900.0, 1250.0, 2700.0, 3600.0] | 0 | 0
Siemens NH-1-125 | Siemens NH-1-125 | 125 | [4800.0, 120.0, 7.0, 0.1, 0.004] | 0 | 0 | [180.0, 400.0, 740.0, 2000.0, 4250.0] | 0 | 0
Siemens NH-1-16 | Siemens NH-1-16 | 16 | [4000.0, 400.0, 2.0, 0.1, 0.04, 0.01] | 0 | 0 | [26.0, 35.0, 75.0, 150.0, 200.0, 300.0] | 0 | 0
Siemens NH-1-160 | Siemens NH-1-160 | 160 | [4800.0, 120.0, 7.0, 0.1, 0.004] | 0 | 0 | [210.0, 500.0, 900.0, 2300.0, 5000.0] | 0 | 0
Siemens NH-1-25 | Siemens NH-1-25 | 25 | [4000.0, 1000.0, 10.0, 0.2, 0.02, 0.01] | 0 | 0 | [40.0, 50.0, 100.0, 210.0, 400.0, 500.0] | 0 | 0
Siemens NH-1-50 | Siemens NH-1-50 | 50 | [4000.0, 40.0, 4.0, 1.0, 0.02, 0.01] | 0 | 0 | [86.0, 200.0, 300.0, 400.0, 1000.0, 1280.0] | 0 | 0
Siemens NH-1-63 | Siemens NH-1-63 | 63 | [4000.0, 100.0, 10.0, 2.0, 0.04, 0.01] | 0 | 0 | [100.0, 200.0, 300.0, 400.0, 1000.0, 1500.0] | 0 | 0
Siemens NH-1-80 | Siemens NH-1-80 | 80 | [4800.0, 120.0, 7.0, 0.1, 0.01] | 0 | 0 | [150.58, 250.0, 450.0, 1150.0, 2470.0] | 0 | 0
Siemens NH-2-1000 | Siemens NH-2-1000 | 1000 | [4800.0, 120.0, 7.0, 0.1, 0.004] | 0 | 0 | [1900.0, 3500.0, 8400.0, 24000.0, 52000.0] | 0 | 0
Siemens NH-2-200 | Siemens NH-2-200 | 200 | [4800.0, 120.0, 7.0, 0.1, 0.004] | 0 | 0 | [280.0, 650.0, 1200.0, 3000.0, 7000.0] | 0 | 0
Siemens NH-2-224 | Siemens NH-2-224 | 224 | [4800.0, 120.0, 7.0, 0.2, 0.04, 0.004] | 0 | 0 | [400.0, 750.0, 1453.0, 3025.0, 4315.0, 7600.0] | 0 | 0
Siemens NH-2-250 | Siemens NH-2-250 | 250 | [4800.0, 120.0, 7.0, 0.1, 0.004] | 0 | 0 | [450.0, 800.0, 1650.0, 4000.0, 8500.0] | 0 | 0
Siemens NH-2-315 | Siemens NH-2-315 | 315 | [4800.0, 120.0, 7.0, 0.1, 0.004] | 0 | 0 | [550.0, 920.0, 1900.0, 5000.0, 11000.0] | 0 | 0
Siemens NH-2-355 | Siemens NH-2-355 | 355 | [4800.0, 120.0, 6.0, 0.1, 0.004] | 0 | 0 | [650.0, 1116.27, 2350.0, 5840.0, 12790.0] | 0 | 0
Siemens NH-2-400 | Siemens NH-2-400 | 400 | [4800.0, 120.0, 7.0, 0.1, 0.004] | 0 | 0 | [720.0, 1350.0, 2800.0, 6500.0, 15000.0] | 0 | 0
Siemens NH-2-425 | Siemens NH-2-425 | 425 | [4800.0, 120.0, 7.0, 0.1, 0.004] | 0 | 0 | [850.0, 1500.0, 3050.0, 7500.0, 16500.0] | 0 | 0
Siemens NH-2-630 | Siemens NH-2-630 | 630 | [4800.0, 120.0, 7.0, 0.1, 0.004] | 0 | 0 | [1200.0, 2000.0, 4800.0, 12000.0, 26000.0] | 0 | 0

## dtypes
| element | column | dtype
0 | bus | name | object
1 | bus | vn_kv | float64
2 | bus | type | object
3 | bus | zone | object
4 | bus | in_service | bool
5 | load | name | object
6 | load | bus | uint32
7 | load | p_mw | float64
8 | load | q_mvar | float64
9 | load | const_z_percent | float64
10 | load | const_i_percent | float64
11 | load | sn_mva | float64
12 | load | scaling | float64
13 | load | in_service | bool
14 | load | type | object
15 | ext_grid | name | object
16 | ext_grid | bus | uint32
17 | ext_grid | vm_pu | float64
18 | ext_grid | va_degree | float64
19 | ext_grid | slack_weight | float64
20 | ext_grid | in_service | bool
21 | line | name | object
22 | line | std_type | object
23 | line | from_bus | uint32
24 | line | to_bus | uint32
25 | line | length_km | float64
26 | line | r_ohm_per_km | float64
27 | line | x_ohm_per_km | float64
28 | line | c_nf_per_km | float64
29 | line | g_us_per_km | float64
30 | line | max_i_ka | float64
31 | line | df | float64
32 | line | parallel | uint32
33 | line | type | object
34 | line | in_service | bool
35 | trafo | name | object
36 | trafo | std_type | object
37 | trafo | hv_bus | uint32
38 | trafo | lv_bus | uint32
39 | trafo | sn_mva | float64
40 | trafo | vn_hv_kv | float64
41 | trafo | vn_lv_kv | float64
42 | trafo | vk_percent | float64
43 | trafo | vkr_percent | float64
44 | trafo | pfe_kw | float64
45 | trafo | i0_percent | float64
46 | trafo | shift_degree | float64
47 | trafo | tap_side | object
48 | trafo | tap_neutral | int32
49 | trafo | tap_min | int32
50 | trafo | tap_max | int32
51 | trafo | tap_step_percent | float64
52 | trafo | tap_step_degree | float64
53 | trafo | tap_pos | int32
54 | trafo | tap_phase_shifter | bool
55 | trafo | parallel | uint32
56 | trafo | df | float64
57 | trafo | in_service | bool
58 | line_geodata | coords | object
59 | bus_geodata | x | float64
60 | bus_geodata | y | float64
61 | bus_geodata | coords | object

## parameters
| version | format_version | converged | OPF_converged | name | f_hz | sn_mva
0 | 2.14.6 | 2.14.0 | FALSE | FALSE |  | 50 | 1