## bus
| name | vn_kv | type | zone | in_service
0 | bus_LV_4611-3_0_5_node_0 | 0.4 | n |  | TRUE
1 | bus_LV_4611-3_0_5_node_1 | 0.4 | n |  | TRUE
2 | bus_LV_4611-3_0_5_node_2 | 0.4 | n |  | TRUE
3 | bus_LV_4611-3_0_5_node_3 | 0.4 | n |  | TRUE
4 | bus_LV_4611-3_0_5_node_4 | 0.4 | n |  | TRUE
5 | bus_LV_4611-3_0_5_node_5 | 0.4 | n |  | TRUE
6 | bus_LV_4611-3_0_5_node_6 | 0.4 | n |  | TRUE
7 | bus_LV_4611-3_0_5_node_146 | 0.4 | n |  | TRUE
8 | bus_LV_4611-3_0_5_node_45 | 0.4 | n |  | TRUE
9 | bus_LV_4611-3_0_5_node_47 | 0.4 | n |  | TRUE
10 | bus_LV_4611-3_0_5_node_130 | 0.4 | n |  | TRUE
11 | bus_LV_4611-3_0_5_node_147 | 0.4 | n |  | TRUE
12 | bus_LV_4611-3_0_5_node_148 | 0.4 | n |  | TRUE
13 | bus_LV_4611-3_0_5_node_43 | 0.4 | n |  | TRUE
14 | bus_LV_4611-3_0_5_node_48 | 0.4 | n |  | TRUE
15 | bus_LV_4611-3_0_5_node_131 | 0.4 | n |  | TRUE
16 | bus_LV_4611-3_0_5_node_128 | 0.4 | n |  | TRUE
17 | bus_LV_4611-3_0_5_node_7 | 0.4 | n |  | TRUE
18 | bus_LV_4611-3_0_5_node_9 | 0.4 | n |  | TRUE
19 | bus_LV_4611-3_0_5_node_11 | 0.4 | n |  | TRUE
20 | bus_LV_4611-3_0_5_node_12 | 0.4 | n |  | TRUE
21 | bus_LV_4611-3_0_5_node_13 | 0.4 | n |  | TRUE
22 | bus_LV_4611-3_0_5_node_10 | 0.4 | n |  | TRUE
23 | bus_LV_4611-3_0_5_node_57 | 0.4 | n |  | TRUE
24 | bus_LV_4611-3_0_5_node_96 | 0.4 | n |  | TRUE
25 | bus_LV_4611-3_0_5_node_149 | 0.4 | n |  | TRUE
26 | bus_LV_4611-3_0_5_node_58 | 0.4 | n |  | TRUE
27 | bus_LV_4611-3_0_5_node_59 | 0.4 | n |  | TRUE
28 | bus_LV_4611-3_0_5_node_95 | 0.4 | n |  | TRUE
29 | bus_LV_4611-3_0_5_node_150 | 0.4 | n |  | TRUE
30 | bus_LV_4611-3_0_5_node_14 | 0.4 | n |  | TRUE
31 | bus_LV_4611-3_0_5_node_15 | 0.4 | n |  | TRUE
32 | bus_LV_4611-3_0_5_node_16 | 0.4 | n |  | TRUE
33 | bus_LV_4611-3_0_5_node_17 | 0.4 | n |  | TRUE
34 | bus_LV_4611-3_0_5_node_18 | 0.4 | n |  | TRUE
35 | bus_LV_4611-3_0_5_node_118 | 0.4 | n |  | TRUE
36 | bus_LV_4611-3_0_5_node_211 | 0.4 | n |  | TRUE
37 | bus_LV_4611-3_0_5_node_38 | 0.4 | n |  | TRUE
38 | bus_LV_4611-3_0_5_node_35 | 0.4 | n |  | TRUE
39 | bus_LV_4611-3_0_5_node_212 | 0.4 | n |  | TRUE
40 | bus_LV_4611-3_0_5_node_112 | 0.4 | n |  | TRUE
41 | bus_LV_4611-3_0_5_node_76 | 0.4 | n |  | TRUE
42 | bus_LV_4611-3_0_5_node_36 | 0.4 | n |  | TRUE
43 | bus_LV_4611-3_0_5_node_19 | 0.4 | n |  | TRUE
44 | bus_LV_4611-3_0_5_node_20 | 0.4 | n |  | TRUE
45 | bus_LV_4611-3_0_5_node_21 | 0.4 | n |  | TRUE
46 | bus_LV_4611-3_0_5_node_22 | 0.4 | n |  | TRUE
47 | bus_LV_4611-3_0_5_node_23 | 0.4 | n |  | TRUE
48 | bus_LV_4611-3_0_5_node_24 | 0.4 | n |  | TRUE
49 | bus_LV_4611-3_0_5_node_72 | 0.4 | n |  | TRUE
50 | bus_LV_4611-3_0_5_node_200 | 0.4 | n |  | TRUE
51 | bus_LV_4611-3_0_5_node_115 | 0.4 | n |  | TRUE
52 | bus_LV_4611-3_0_5_node_73 | 0.4 | n |  | TRUE
53 | bus_LV_4611-3_0_5_node_74 | 0.4 | n |  | TRUE
54 | bus_LV_4611-3_0_5_node_54 | 0.4 | n |  | TRUE
55 | bus_LV_4611-3_0_5_node_25 | 0.4 | n |  | TRUE
56 | bus_LV_4611-3_0_5_node_26 | 0.4 | n |  | TRUE
57 | bus_LV_4611-3_0_5_node_27 | 0.4 | n |  | TRUE
58 | bus_LV_4611-3_0_5_node_28 | 0.4 | n |  | TRUE
59 | bus_LV_4611-3_0_5_node_29 | 0.4 | n |  | TRUE
60 | bus_LV_4611-3_0_5_node_30 | 0.4 | n |  | TRUE
61 | bus_LV_4611-3_0_5_node_39 | 0.4 | n |  | TRUE
62 | bus_LV_4611-3_0_5_node_178 | 0.4 | n |  | TRUE
63 | bus_LV_4611-3_0_5_node_127 | 0.4 | n |  | TRUE
64 | bus_LV_4611-3_0_5_node_40 | 0.4 | n |  | TRUE
65 | bus_LV_4611-3_0_5_node_176 | 0.4 | n |  | TRUE
66 | bus_LV_4611-3_0_5_node_94 | 0.4 | n |  | TRUE
67 | bus_LV_4611-3_0_5_node_107 | 0.4 | n |  | TRUE
68 | bus_LV_4611-3_0_5_node_31 | 0.4 | n |  | TRUE
69 | bus_LV_4611-3_0_5_node_32 | 0.4 | n |  | TRUE
70 | bus_LV_4611-3_0_5_node_34 | 0.4 | n |  | TRUE
71 | bus_LV_4611-3_0_5_node_41 | 0.4 | n |  | TRUE
72 | bus_LV_4611-3_0_5_node_42 | 0.4 | n |  | TRUE
73 | bus_LV_4611-3_0_5_node_37 | 0.4 | n |  | TRUE
74 | bus_LV_4611-3_0_5_node_113 | 0.4 | n |  | TRUE
75 | bus_LV_4611-3_0_5_node_114 | 0.4 | n |  | TRUE
76 | bus_LV_4611-3_0_5_node_75 | 0.4 | n |  | TRUE
77 | bus_LV_4611-3_0_5_node_215 | 0.4 | n |  | TRUE
78 | bus_LV_4611-3_0_5_node_216 | 0.4 | n |  | TRUE
79 | bus_LV_4611-3_0_5_node_214 | 0.4 | n |  | TRUE
80 | bus_LV_4611-3_0_5_node_65 | 0.4 | n |  | TRUE
81 | bus_LV_4611-3_0_5_node_64 | 0.4 | n |  | TRUE
82 | bus_LV_4611-3_0_5_node_44 | 0.4 | n |  | TRUE
83 | bus_LV_4611-3_0_5_node_46 | 0.4 | n |  | TRUE
84 | bus_LV_4611-3_0_5_node_55 | 0.4 | n |  | TRUE
85 | bus_LV_4611-3_0_5_node_52 | 0.4 | n |  | TRUE
86 | bus_LV_4611-3_0_5_node_49 | 0.4 | n |  | TRUE
87 | bus_LV_4611-3_0_5_node_170 | 0.4 | n |  | TRUE
88 | bus_LV_4611-3_0_5_node_167 | 0.4 | n |  | TRUE
89 | bus_LV_4611-3_0_5_node_165 | 0.4 | n |  | TRUE
90 | bus_LV_4611-3_0_5_node_50 | 0.4 | n |  | TRUE
91 | bus_LV_4611-3_0_5_node_51 | 0.4 | n |  | TRUE
92 | bus_LV_4611-3_0_5_node_53 | 0.4 | n |  | TRUE
93 | bus_LV_4611-3_0_5_node_175 | 0.4 | n |  | TRUE
94 | bus_LV_4611-3_0_5_node_56 | 0.4 | n |  | TRUE
95 | bus_LV_4611-3_0_5_node_66 | 0.4 | n |  | TRUE
96 | bus_LV_4611-3_0_5_node_63 | 0.4 | n |  | TRUE
97 | bus_LV_4611-3_0_5_node_162 | 0.4 | n |  | TRUE
98 | bus_LV_4611-3_0_5_node_155 | 0.4 | n |  | TRUE
99 | bus_LV_4611-3_0_5_node_85 | 0.4 | n |  | TRUE
100 | bus_LV_4611-3_0_5_node_86 | 0.4 | n |  | TRUE
101 | bus_LV_4611-3_0_5_node_87 | 0.4 | n |  | TRUE
102 | bus_LV_4611-3_0_5_node_60 | 0.4 | n |  | TRUE
103 | bus_LV_4611-3_0_5_node_61 | 0.4 | n |  | TRUE
104 | bus_LV_4611-3_0_5_node_62 | 0.4 | n |  | TRUE
105 | bus_LV_4611-3_0_5_node_199 | 0.4 | n |  | TRUE
106 | bus_LV_4611-3_0_5_node_217 | 0.4 | n |  | TRUE
107 | bus_LV_4611-3_0_5_node_196 | 0.4 | n |  | TRUE
108 | bus_LV_4611-3_0_5_node_154 | 0.4 | n |  | TRUE
109 | bus_LV_4611-3_0_5_node_67 | 0.4 | n |  | TRUE
110 | bus_LV_4611-3_0_5_node_68 | 0.4 | n |  | TRUE
111 | bus_LV_4611-3_0_5_node_69 | 0.4 | n |  | TRUE
112 | bus_LV_4611-3_0_5_node_70 | 0.4 | n |  | TRUE
113 | bus_LV_4611-3_0_5_node_71 | 0.4 | n |  | TRUE
114 | bus_LV_4611-3_0_5_node_111 | 0.4 | n |  | TRUE
115 | bus_LV_4611-3_0_5_node_108 | 0.4 | n |  | TRUE
116 | bus_LV_4611-3_0_5_node_136 | 0.4 | n |  | TRUE
117 | bus_LV_4611-3_0_5_node_109 | 0.4 | n |  | TRUE
118 | bus_LV_4611-3_0_5_node_88 | 0.4 | n |  | TRUE
119 | bus_LV_4611-3_0_5_node_89 | 0.4 | n |  | TRUE
120 | bus_LV_4611-3_0_5_node_166 | 0.4 | n |  | TRUE
121 | bus_LV_4611-3_0_5_node_77 | 0.4 | n |  | TRUE
122 | bus_LV_4611-3_0_5_node_78 | 0.4 | n |  | TRUE
123 | bus_LV_4611-3_0_5_node_102 | 0.4 | n |  | TRUE
124 | bus_LV_4611-3_0_5_node_99 | 0.4 | n |  | TRUE
125 | bus_LV_4611-3_0_5_node_171 | 0.4 | n |  | TRUE
126 | bus_LV_4611-3_0_5_node_100 | 0.4 | n |  | TRUE
127 | bus_LV_4611-3_0_5_node_79 | 0.4 | n |  | TRUE
128 | bus_LV_4611-3_0_5_node_80 | 0.4 | n |  | TRUE
129 | bus_LV_4611-3_0_5_node_181 | 0.4 | n |  | TRUE
130 | bus_LV_4611-3_0_5_node_81 | 0.4 | n |  | TRUE
131 | bus_LV_4611-3_0_5_node_101 | 0.4 | n |  | TRUE
132 | bus_LV_4611-3_0_5_node_172 | 0.4 | n |  | TRUE
133 | bus_LV_4611-3_0_5_node_82 | 0.4 | n |  | TRUE
134 | bus_LV_4611-3_0_5_node_83 | 0.4 | n |  | TRUE
135 | bus_LV_4611-3_0_5_node_84 | 0.4 | n |  | TRUE
136 | bus_LV_4611-3_0_5_node_156 | 0.4 | n |  | TRUE
137 | bus_LV_4611-3_0_5_node_125 | 0.4 | n |  | TRUE
138 | bus_LV_4611-3_0_5_node_157 | 0.4 | n |  | TRUE
139 | bus_LV_4611-3_0_5_node_124 | 0.4 | n |  | TRUE
140 | bus_LV_4611-3_0_5_node_123 | 0.4 | n |  | TRUE
141 | bus_LV_4611-3_0_5_node_164 | 0.4 | n |  | TRUE
142 | bus_LV_4611-3_0_5_node_121 | 0.4 | n |  | TRUE
143 | bus_LV_4611-3_0_5_node_90 | 0.4 | n |  | TRUE
144 | bus_LV_4611-3_0_5_node_91 | 0.4 | n |  | TRUE
145 | bus_LV_4611-3_0_5_node_92 | 0.4 | n |  | TRUE
146 | bus_LV_4611-3_0_5_node_93 | 0.4 | n |  | TRUE
147 | bus_LV_4611-3_0_5_node_180 | 0.4 | n |  | TRUE
148 | bus_LV_4611-3_0_5_node_179 | 0.4 | n |  | TRUE
149 | bus_LV_4611-3_0_5_node_194 | 0.4 | n |  | TRUE
150 | bus_LV_4611-3_0_5_node_152 | 0.4 | n |  | TRUE
151 | bus_LV_4611-3_0_5_node_195 | 0.4 | n |  | TRUE
152 | bus_LV_4611-3_0_5_node_197 | 0.4 | n |  | TRUE
153 | bus_LV_4611-3_0_5_node_193 | 0.4 | n |  | TRUE
154 | bus_LV_4611-3_0_5_node_198 | 0.4 | n |  | TRUE
155 | bus_LV_4611-3_0_5_node_97 | 0.4 | n |  | TRUE
156 | bus_LV_4611-3_0_5_node_98 | 0.4 | n |  | TRUE
157 | bus_LV_4611-3_0_5_node_138 | 0.4 | n |  | TRUE
158 | bus_LV_4611-3_0_5_node_139 | 0.4 | n |  | TRUE
159 | bus_LV_4611-3_0_5_node_140 | 0.4 | n |  | TRUE
160 | bus_LV_4611-3_0_5_node_141 | 0.4 | n |  | TRUE
161 | bus_LV_4611-3_0_5_node_103 | 0.4 | n |  | TRUE
162 | bus_LV_4611-3_0_5_node_104 | 0.4 | n |  | TRUE
163 | bus_LV_4611-3_0_5_node_105 | 0.4 | n |  | TRUE
164 | bus_LV_4611-3_0_5_node_106 | 0.4 | n |  | TRUE
165 | bus_LV_4611-3_0_5_node_151 | 0.4 | n |  | TRUE
166 | bus_LV_4611-3_0_5_node_110 | 0.4 | n |  | TRUE
167 | bus_LV_4611-3_0_5_node_129 | 0.4 | n |  | TRUE
168 | bus_LV_4611-3_0_5_node_177 | 0.4 | n |  | TRUE
169 | bus_LV_4611-3_0_5_node_158 | 0.4 | n |  | TRUE
170 | bus_LV_4611-3_0_5_node_210 | 0.4 | n |  | TRUE
171 | bus_LV_4611-3_0_5_node_209 | 0.4 | n |  | TRUE
172 | bus_LV_4611-3_0_5_node_119 | 0.4 | n |  | TRUE
173 | bus_LV_4611-3_0_5_node_120 | 0.4 | n |  | TRUE
174 | bus_LV_4611-3_0_5_node_122 | 0.4 | n |  | TRUE
175 | bus_LV_4611-3_0_5_node_173 | 0.4 | n |  | TRUE
176 | bus_LV_4611-3_0_5_node_132 | 0.4 | n |  | TRUE
177 | bus_LV_4611-3_0_5_node_133 | 0.4 | n |  | TRUE
178 | bus_LV_4611-3_0_5_node_134 | 0.4 | n |  | TRUE
179 | bus_LV_4611-3_0_5_node_135 | 0.4 | n |  | TRUE
180 | bus_LV_4611-3_0_5_node_137 | 0.4 | n |  | TRUE
181 | bus_LV_4611-3_0_5_node_182 | 0.4 | n |  | TRUE
182 | bus_LV_4611-3_0_5_node_168 | 0.4 | n |  | TRUE
183 | bus_LV_4611-3_0_5_node_169 | 0.4 | n |  | TRUE
184 | bus_LV_4611-3_0_5_node_143 | 0.4 | n |  | TRUE
185 | bus_LV_4611-3_0_5_node_142 | 0.4 | n |  | TRUE
186 | bus_LV_4611-3_0_5_node_144 | 0.4 | n |  | TRUE
187 | bus_LV_4611-3_0_5_node_145 | 0.4 | n |  | TRUE
188 | bus_LV_4611-3_0_5_node_184 | 0.4 | n |  | TRUE
189 | bus_LV_4611-3_0_5_node_203 | 0.4 | n |  | TRUE
190 | bus_LV_4611-3_0_5_node_201 | 0.4 | n |  | TRUE
191 | bus_LV_4611-3_0_5_node_153 | 0.4 | n |  | TRUE
192 | bus_LV_4611-3_0_5_node_159 | 0.4 | n |  | TRUE
193 | bus_LV_4611-3_0_5_node_160 | 0.4 | n |  | TRUE
194 | bus_LV_4611-3_0_5_node_161 | 0.4 | n |  | TRUE
195 | bus_LV_4611-3_0_5_node_163 | 0.4 | n |  | TRUE
196 | bus_LV_4611-3_0_5_node_174 | 0.4 | n |  | TRUE
197 | bus_LV_4611-3_0_5_node_207 | 0.4 | n |  | TRUE
198 | bus_LV_4611-3_0_5_node_204 | 0.4 | n |  | TRUE
199 | bus_LV_4611-3_0_5_node_202 | 0.4 | n |  | TRUE
200 | bus_LV_4611-3_0_5_node_185 | 0.4 | n |  | TRUE
201 | bus_LV_4611-3_0_5_node_186 | 0.4 | n |  | TRUE
202 | bus_LV_4611-3_0_5_node_187 | 0.4 | n |  | TRUE
203 | bus_LV_4611-3_0_5_node_189 | 0.4 | n |  | TRUE
204 | bus_LV_4611-3_0_5_node_190 | 0.4 | n |  | TRUE
205 | bus_LV_4611-3_0_5_node_191 | 0.4 | n |  | TRUE
206 | bus_LV_4611-3_0_5_node_192 | 0.4 | n |  | TRUE
207 | bus_LV_4611-3_0_5_node_205 | 0.4 | n |  | TRUE
208 | bus_LV_4611-3_0_5_node_206 | 0.4 | n |  | TRUE
209 | bus_LV_4611-3_0_5_node_208 | 0.4 | n |  | TRUE
210 | bus_LV_4611-3_0_5_node_213 | 0.4 | n |  | TRUE
211 | bus_MV_440_0_node_204 | 20 | n |  | TRUE

## load
| name | bus | p_mw | q_mvar | const_z_percent | const_i_percent | sn_mva | scaling | in_service | type
0 | LV_4611-3_0_5_load_0 | 0 | 0.0063206 | 0.0015841 | 0 | 0 |  | 1 | TRUE | wye
1 | LV_4611-3_0_5_load_3 | 3 | 0.0013694 | 0.0003432 | 0 | 0 |  | 1 | TRUE | wye
2 | LV_4611-3_0_5_load_4 | 4 | 0.0041256 | 0.001034 | 0 | 0 |  | 1 | TRUE | wye
3 | LV_4611-3_0_5_load_5 | 5 | 0.005321 | 0.0013336 | 0 | 0 |  | 1 | TRUE | wye
4 | LV_4611-3_0_5_load_6 | 6 | 0.0050076 | 0.001255 | 0 | 0 |  | 1 | TRUE | wye
5 | LV_4611-3_0_5_load_45 | 8 | 0.0032052 | 0.00080331 | 0 | 0 |  | 1 | TRUE | wye
6 | LV_4611-3_0_5_load_47 | 9 | 0.0011186 | 0.00028034 | 0 | 0 |  | 1 | TRUE | wye
7 | LV_4611-3_0_5_load_147 | 11 | 0.0025265 | 0.0006332 | 0 | 0 |  | 1 | TRUE | wye
8 | LV_4611-3_0_5_load_148 | 12 | 0.0057469 | 0.0014403 | 0 | 0 |  | 1 | TRUE | wye
9 | LV_4611-3_0_5_load_43 | 13 | 0.0025089 | 0.00062878 | 0 | 0 |  | 1 | TRUE | wye
10 | LV_4611-3_0_5_load_48 | 14 | 0.0024268 | 0.0006082 | 0 | 0 |  | 1 | TRUE | wye
11 | LV_4611-3_0_5_load_131 | 15 | 0.004418 | 0.0011073 | 0 | 0 |  | 1 | TRUE | wye
12 | LV_4611-3_0_5_load_128 | 16 | 0.0010684 | 0.00026775 | 0 | 0 |  | 1 | TRUE | wye
13 | LV_4611-3_0_5_load_7 | 17 | 0.0013805 | 0.00034598 | 0 | 0 |  | 1 | TRUE | wye
14 | LV_4611-3_0_5_load_11 | 19 | 0.0021 | 0.00052632 | 0 | 0 |  | 1 | TRUE | wye
15 | LV_4611-3_0_5_load_12 | 20 | 0.0029509 | 0.00073958 | 0 | 0 |  | 1 | TRUE | wye
16 | LV_4611-3_0_5_load_13 | 21 | 0.0005334 | 0.00013368 | 0 | 0 |  | 1 | TRUE | wye
17 | LV_4611-3_0_5_load_10 | 22 | 0.0011088 | 0.00027789 | 0 | 0 |  | 1 | TRUE | wye
18 | LV_4611-3_0_5_load_96 | 24 | 0.0022464 | 0.00056301 | 0 | 0 |  | 1 | TRUE | wye
19 | LV_4611-3_0_5_load_149 | 25 | 0.0030179 | 0.00075636 | 0 | 0 |  | 1 | TRUE | wye
20 | LV_4611-3_0_5_load_58 | 26 | 0.0013349 | 0.00033456 | 0 | 0 |  | 1 | TRUE | wye
21 | LV_4611-3_0_5_load_59 | 27 | 0.0006736 | 0.00016882 | 0 | 0 |  | 1 | TRUE | wye
22 | LV_4611-3_0_5_load_95 | 28 | 0.0021427 | 0.000537 | 0 | 0 |  | 1 | TRUE | wye
23 | LV_4611-3_0_5_load_150 | 29 | 0.0016369 | 0.00041024 | 0 | 0 |  | 1 | TRUE | wye
24 | LV_4611-3_0_5_load_14 | 30 | 0.0015991 | 0.00040078 | 0 | 0 |  | 1 | TRUE | wye
25 | LV_4611-3_0_5_load_15 | 31 | 0.00015248 | 3.8215e-05 | 0 | 0 |  | 1 | TRUE | wye
26 | LV_4611-3_0_5_load_16 | 32 | 0.0016666 | 0.00041768 | 0 | 0 |  | 1 | TRUE | wye
27 | LV_4611-3_0_5_load_17 | 33 | 0.00030799 | 7.719e-05 | 0 | 0 |  | 1 | TRUE | wye
28 | LV_4611-3_0_5_load_118 | 35 | 0.00018752 | 4.6998e-05 | 0 | 0 |  | 1 | TRUE | wye
29 | LV_4611-3_0_5_load_211 | 36 | 0.00012744 | 3.194e-05 | 0 | 0 |  | 1 | TRUE | wye
30 | LV_4611-3_0_5_load_35 | 38 | 0.00016664 | 4.1763e-05 | 0 | 0 |  | 1 | TRUE | wye
31 | LV_4611-3_0_5_load_212 | 39 | 0.00012894 | 3.2316e-05 | 0 | 0 |  | 1 | TRUE | wye
32 | LV_4611-3_0_5_load_112 | 40 | 0.0013681 | 0.00034288 | 0 | 0 |  | 1 | TRUE | wye
33 | LV_4611-3_0_5_load_76 | 41 | 0.0010611 | 0.00026593 | 0 | 0 |  | 1 | TRUE | wye
34 | LV_4611-3_0_5_load_36 | 42 | 0.00075954 | 0.00019036 | 0 | 0 |  | 1 | TRUE | wye
35 | LV_4611-3_0_5_load_19 | 43 | 0.0016866 | 0.0004227 | 0 | 0 |  | 1 | TRUE | wye
36 | LV_4611-3_0_5_load_20 | 44 | 0.001142 | 0.0002862 | 0 | 0 |  | 1 | TRUE | wye
37 | LV_4611-3_0_5_load_22 | 46 | 0.0011528 | 0.00028893 | 0 | 0 |  | 1 | TRUE | wye
38 | LV_4611-3_0_5_load_24 | 48 | 0.00091994 | 0.00023056 | 0 | 0 |  | 1 | TRUE | wye
39 | LV_4611-3_0_5_load_200 | 50 | 0.0014947 | 0.0003746 | 0 | 0 |  | 1 | TRUE | wye
40 | LV_4611-3_0_5_load_115 | 51 | 0.0016448 | 0.00041223 | 0 | 0 |  | 1 | TRUE | wye
41 | LV_4611-3_0_5_load_73 | 52 | 0.0017546 | 0.00043974 | 0 | 0 |  | 1 | TRUE | wye
42 | LV_4611-3_0_5_load_74 | 53 | 0.0041274 | 0.0010344 | 0 | 0 |  | 1 | TRUE | wye
43 | LV_4611-3_0_5_load_54 | 54 | 0.0012668 | 0.0003175 | 0 | 0 |  | 1 | TRUE | wye
44 | LV_4611-3_0_5_load_25 | 55 | 0.0011346 | 0.00028436 | 0 | 0 |  | 1 | TRUE | wye
45 | LV_4611-3_0_5_load_26 | 56 | 0.00078929 | 0.00019781 | 0 | 0 |  | 1 | TRUE | wye
46 | LV_4611-3_0_5_load_28 | 58 | 0.00078452 | 0.00019662 | 0 | 0 |  | 1 | TRUE | wye
47 | LV_4611-3_0_5_load_29 | 59 | 0.0031135 | 0.0007803 | 0 | 0 |  | 1 | TRUE | wye
48 | LV_4611-3_0_5_load_30 | 60 | 0.0022209 | 0.00055662 | 0 | 0 |  | 1 | TRUE | wye
49 | LV_4611-3_0_5_load_39 | 61 | 0.00090404 | 0.00022657 | 0 | 0 |  | 1 | TRUE | wye
50 | LV_4611-3_0_5_load_127 | 63 | 0.0022882 | 0.00057347 | 0 | 0 |  | 1 | TRUE | wye
51 | LV_4611-3_0_5_load_40 | 64 | 0.0009969 | 0.00024985 | 0 | 0 |  | 1 | TRUE | wye
52 | LV_4611-3_0_5_load_176 | 65 | 0.0010643 | 0.00026675 | 0 | 0 |  | 1 | TRUE | wye
53 | LV_4611-3_0_5_load_107 | 67 | 0.0023681 | 0.00059351 | 0 | 0 |  | 1 | TRUE | wye
54 | LV_4611-3_0_5_load_31 | 68 | 0.0007449 | 0.00018669 | 0 | 0 |  | 1 | TRUE | wye
55 | LV_4611-3_0_5_load_32 | 69 | 0.001504 | 0.00037694 | 0 | 0 |  | 1 | TRUE | wye
56 | LV_4611-3_0_5_load_34 | 70 | 0.0007663 | 0.00019205 | 0 | 0 |  | 1 | TRUE | wye
57 | LV_4611-3_0_5_load_41 | 71 | 0.00071173 | 0.00017838 | 0 | 0 |  | 1 | TRUE | wye
58 | LV_4611-3_0_5_load_42 | 72 | 0.0010967 | 0.00027485 | 0 | 0 |  | 1 | TRUE | wye
59 | LV_4611-3_0_5_load_37 | 73 | 0.00049833 | 0.00012489 | 0 | 0 |  | 1 | TRUE | wye
60 | LV_4611-3_0_5_load_113 | 74 | 0.0011021 | 0.00027621 | 0 | 0 |  | 1 | TRUE | wye
61 | LV_4611-3_0_5_load_75 | 76 | 0.00069885 | 0.00017515 | 0 | 0 |  | 1 | TRUE | wye
62 | LV_4611-3_0_5_load_215 | 77 | 0.0022262 | 0.00055793 | 0 | 0 |  | 1 | TRUE | wye
63 | LV_4611-3_0_5_load_216 | 78 | 0.0021443 | 0.0005374 | 0 | 0 |  | 1 | TRUE | wye
64 | LV_4611-3_0_5_load_214 | 79 | 0.0023003 | 0.0005765 | 0 | 0 |  | 1 | TRUE | wye
65 | LV_4611-3_0_5_load_65 | 80 | 0.00094566 | 0.00023701 | 0 | 0 |  | 1 | TRUE | wye
66 | LV_4611-3_0_5_load_64 | 81 | 0.0010086 | 0.00025278 | 0 | 0 |  | 1 | TRUE | wye
67 | LV_4611-3_0_5_load_44 | 82 | 0.0029639 | 0.00074281 | 0 | 0 |  | 1 | TRUE | wye
68 | LV_4611-3_0_5_load_46 | 83 | 0.0034436 | 0.00086304 | 0 | 0 |  | 1 | TRUE | wye
69 | LV_4611-3_0_5_load_55 | 84 | 0.0027208 | 0.00068189 | 0 | 0 |  | 1 | TRUE | wye
70 | LV_4611-3_0_5_load_52 | 85 | 0.0024699 | 0.00061902 | 0 | 0 |  | 1 | TRUE | wye
71 | LV_4611-3_0_5_load_170 | 87 | 0.0014072 | 0.00035268 | 0 | 0 |  | 1 | TRUE | wye
72 | LV_4611-3_0_5_load_167 | 88 | 0.001516 | 0.00037994 | 0 | 0 |  | 1 | TRUE | wye
73 | LV_4611-3_0_5_load_165 | 89 | 0.0018016 | 0.00045152 | 0 | 0 |  | 1 | TRUE | wye
74 | LV_4611-3_0_5_load_50 | 90 | 0.0025677 | 0.00064352 | 0 | 0 |  | 1 | TRUE | wye
75 | LV_4611-3_0_5_load_175 | 93 | 0.0059592 | 0.0014935 | 0 | 0 |  | 1 | TRUE | wye
76 | LV_4611-3_0_5_load_66 | 95 | 0.0038497 | 0.00096482 | 0 | 0 |  | 1 | TRUE | wye
77 | LV_4611-3_0_5_load_63 | 96 | 0.0034466 | 0.0008638 | 0 | 0 |  | 1 | TRUE | wye
78 | LV_4611-3_0_5_load_155 | 98 | 0.005273 | 0.0013215 | 0 | 0 |  | 1 | TRUE | wye
79 | LV_4611-3_0_5_load_87 | 101 | 0.0022857 | 0.00057284 | 0 | 0 |  | 1 | TRUE | wye
80 | LV_4611-3_0_5_load_60 | 102 | 0.00097389 | 0.00024408 | 0 | 0 |  | 1 | TRUE | wye
81 | LV_4611-3_0_5_load_61 | 103 | 0.0010544 | 0.00026427 | 0 | 0 |  | 1 | TRUE | wye
82 | LV_4611-3_0_5_load_62 | 104 | 0.00098661 | 0.00024727 | 0 | 0 |  | 1 | TRUE | wye
83 | LV_4611-3_0_5_load_217 | 106 | 0.0054988 | 0.0013781 | 0 | 0 |  | 1 | TRUE | wye
84 | LV_4611-3_0_5_load_154 | 108 | 0.0022855 | 0.0005728 | 0 | 0 |  | 1 | TRUE | wye
85 | LV_4611-3_0_5_load_67 | 109 | 0.002054 | 0.00051479 | 0 | 0 |  | 1 | TRUE | wye
86 | LV_4611-3_0_5_load_68 | 110 | 0.0012543 | 0.00031436 | 0 | 0 |  | 1 | TRUE | wye
87 | LV_4611-3_0_5_load_69 | 111 | 0.0013997 | 0.0003508 | 0 | 0 |  | 1 | TRUE | wye
88 | LV_4611-3_0_5_load_70 | 112 | 0.0022051 | 0.00055266 | 0 | 0 |  | 1 | TRUE | wye
89 | LV_4611-3_0_5_load_111 | 114 | 0.0025094 | 0.00062892 | 0 | 0 |  | 1 | TRUE | wye
90 | LV_4611-3_0_5_load_108 | 115 | 0.0019254 | 0.00048255 | 0 | 0 |  | 1 | TRUE | wye
91 | LV_4611-3_0_5_load_109 | 117 | 0.0035409 | 0.00088743 | 0 | 0 |  | 1 | TRUE | wye
92 | LV_4611-3_0_5_load_88 | 118 | 0.0010463 | 0.00026222 | 0 | 0 |  | 1 | TRUE | wye
93 | LV_4611-3_0_5_load_89 | 119 | 0.0018601 | 0.00046618 | 0 | 0 |  | 1 | TRUE | wye
94 | LV_4611-3_0_5_load_166 | 120 | 0.0022603 | 0.00056649 | 0 | 0 |  | 1 | TRUE | wye
95 | LV_4611-3_0_5_load_102 | 123 | 0.0014272 | 0.00035769 | 0 | 0 |  | 1 | TRUE | wye
96 | LV_4611-3_0_5_load_99 | 124 | 0.00053282 | 0.00013354 | 0 | 0 |  | 1 | TRUE | wye
97 | LV_4611-3_0_5_load_171 | 125 | 0.0025964 | 0.00065071 | 0 | 0 |  | 1 | TRUE | wye
98 | LV_4611-3_0_5_load_100 | 126 | 0.0018859 | 0.00047265 | 0 | 0 |  | 1 | TRUE | wye
99 | LV_4611-3_0_5_load_79 | 127 | 0.00034245 | 8.5825e-05 | 0 | 0 |  | 1 | TRUE | wye
100 | LV_4611-3_0_5_load_80 | 128 | 0.0013472 | 0.00033763 | 0 | 0 |  | 1 | TRUE | wye
101 | LV_4611-3_0_5_load_181 | 129 | 0.00042097 | 0.0001055 | 0 | 0 |  | 1 | TRUE | wye
102 | LV_4611-3_0_5_load_81 | 130 | 0.00068712 | 0.00017221 | 0 | 0 |  | 1 | TRUE | wye
103 | LV_4611-3_0_5_load_172 | 132 | 0.0055977 | 0.0014029 | 0 | 0 |  | 1 | TRUE | wye
104 | LV_4611-3_0_5_load_156 | 136 | 0.00036974 | 9.2665e-05 | 0 | 0 |  | 1 | TRUE | wye
105 | LV_4611-3_0_5_load_125 | 137 | 0.00058141 | 0.00014571 | 0 | 0 |  | 1 | TRUE | wye
106 | LV_4611-3_0_5_load_157 | 138 | 0.00088988 | 0.00022303 | 0 | 0 |  | 1 | TRUE | wye
107 | LV_4611-3_0_5_load_124 | 139 | 0.00014238 | 3.5683e-05 | 0 | 0 |  | 1 | TRUE | wye
108 | LV_4611-3_0_5_load_123 | 140 | 0.0025543 | 0.00064017 | 0 | 0 |  | 1 | TRUE | wye
109 | LV_4611-3_0_5_load_164 | 141 | 0.0018358 | 0.00046009 | 0 | 0 |  | 1 | TRUE | wye
110 | LV_4611-3_0_5_load_121 | 142 | 0.002121 | 0.00053157 | 0 | 0 |  | 1 | TRUE | wye
111 | LV_4611-3_0_5_load_90 | 143 | 0.0025555 | 0.00064047 | 0 | 0 |  | 1 | TRUE | wye
112 | LV_4611-3_0_5_load_91 | 144 | 0.0020665 | 0.00051791 | 0 | 0 |  | 1 | TRUE | wye
113 | LV_4611-3_0_5_load_92 | 145 | 0.0032854 | 0.0008234 | 0 | 0 |  | 1 | TRUE | wye
114 | LV_4611-3_0_5_load_180 | 147 | 0.0038856 | 0.00097381 | 0 | 0 |  | 1 | TRUE | wye
115 | LV_4611-3_0_5_load_179 | 148 | 0.0021537 | 0.00053977 | 0 | 0 |  | 1 | TRUE | wye
116 | LV_4611-3_0_5_load_194 | 149 | 0.001196 | 0.00029974 | 0 | 0 |  | 1 | TRUE | wye
117 | LV_4611-3_0_5_load_152 | 150 | 0.0043463 | 0.0010893 | 0 | 0 |  | 1 | TRUE | wye
118 | LV_4611-3_0_5_load_193 | 153 | 0.00012128 | 3.0395e-05 | 0 | 0 |  | 1 | TRUE | wye
119 | LV_4611-3_0_5_load_198 | 154 | 0.0014926 | 0.00037408 | 0 | 0 |  | 1 | TRUE | wye
120 | LV_4611-3_0_5_load_97 | 155 | 0.0025716 | 0.0006445 | 0 | 0 |  | 1 | TRUE | wye
121 | LV_4611-3_0_5_load_98 | 156 | 0.0037198 | 0.00093226 | 0 | 0 |  | 1 | TRUE | wye
122 | LV_4611-3_0_5_load_139 | 158 | 0.0054555 | 0.0013673 | 0 | 0 |  | 1 | TRUE | wye
123 | LV_4611-3_0_5_load_140 | 159 | 0.0031962 | 0.00080103 | 0 | 0 |  | 1 | TRUE | wye
124 | LV_4611-3_0_5_load_141 | 160 | 0.0060003 | 0.0015038 | 0 | 0 |  | 1 | TRUE | wye
125 | LV_4611-3_0_5_load_103 | 161 | 0.0023071 | 0.00057821 | 0 | 0 |  | 1 | TRUE | wye
126 | LV_4611-3_0_5_load_104 | 162 | 0.0027196 | 0.00068159 | 0 | 0 |  | 1 | TRUE | wye
127 | LV_4611-3_0_5_load_105 | 163 | 0.0024873 | 0.00062338 | 0 | 0 |  | 1 | TRUE | wye
128 | LV_4611-3_0_5_load_106 | 164 | 0.0023434 | 0.00058732 | 0 | 0 |  | 1 | TRUE | wye
129 | LV_4611-3_0_5_load_151 | 165 | 0.0033572 | 0.0008414 | 0 | 0 |  | 1 | TRUE | wye
130 | LV_4611-3_0_5_load_129 | 167 | 0.0007738 | 0.00019393 | 0 | 0 |  | 1 | TRUE | wye
131 | LV_4611-3_0_5_load_177 | 168 | 0.00081055 | 0.00020314 | 0 | 0 |  | 1 | TRUE | wye
132 | LV_4611-3_0_5_load_158 | 169 | 0.00031881 | 7.99e-05 | 0 | 0 |  | 1 | TRUE | wye
133 | LV_4611-3_0_5_load_210 | 170 | 0.00013788 | 3.4557e-05 | 0 | 0 |  | 1 | TRUE | wye
134 | LV_4611-3_0_5_load_209 | 171 | 0.00013768 | 3.4507e-05 | 0 | 0 |  | 1 | TRUE | wye
135 | LV_4611-3_0_5_load_119 | 172 | 0.0010896 | 0.00027308 | 0 | 0 |  | 1 | TRUE | wye
136 | LV_4611-3_0_5_load_120 | 173 | 0.0010462 | 0.0002622 | 0 | 0 |  | 1 | TRUE | wye
137 | LV_4611-3_0_5_load_122 | 174 | 0.0010364 | 0.00025975 | 0 | 0 |  | 1 | TRUE | wye
138 | LV_4611-3_0_5_load_173 | 175 | 0.0044371 | 0.001112 | 0 | 0 |  | 1 | TRUE | wye
139 | LV_4611-3_0_5_load_132 | 176 | 0.0024095 | 0.00060389 | 0 | 0 |  | 1 | TRUE | wye
140 | LV_4611-3_0_5_load_133 | 177 | 0.0030954 | 0.00077578 | 0 | 0 |  | 1 | TRUE | wye
141 | LV_4611-3_0_5_load_135 | 179 | 0.002287 | 0.00057318 | 0 | 0 |  | 1 | TRUE | wye
142 | LV_4611-3_0_5_load_137 | 180 | 0.0025665 | 0.00064322 | 0 | 0 |  | 1 | TRUE | wye
143 | LV_4611-3_0_5_load_182 | 181 | 0.0018599 | 0.00046613 | 0 | 0 |  | 1 | TRUE | wye
144 | LV_4611-3_0_5_load_168 | 182 | 0.0024831 | 0.00062233 | 0 | 0 |  | 1 | TRUE | wye
145 | LV_4611-3_0_5_load_169 | 183 | 0.0033268 | 0.00083378 | 0 | 0 |  | 1 | TRUE | wye
146 | LV_4611-3_0_5_load_143 | 184 | 0.0020943 | 0.00052488 | 0 | 0 |  | 1 | TRUE | wye
147 | LV_4611-3_0_5_load_142 | 185 | 0.0035165 | 0.00088132 | 0 | 0 |  | 1 | TRUE | wye
148 | LV_4611-3_0_5_load_144 | 186 | 0.0054567 | 0.0013676 | 0 | 0 |  | 1 | TRUE | wye
149 | LV_4611-3_0_5_load_201 | 190 | 0.0026848 | 0.00067287 | 0 | 0 |  | 1 | TRUE | wye
150 | LV_4611-3_0_5_load_153 | 191 | 0.0022862 | 0.00057297 | 0 | 0 |  | 1 | TRUE | wye
151 | LV_4611-3_0_5_load_159 | 192 | 0.0037955 | 0.00095125 | 0 | 0 |  | 1 | TRUE | wye
152 | LV_4611-3_0_5_load_160 | 193 | 0.0033639 | 0.00084308 | 0 | 0 |  | 1 | TRUE | wye
153 | LV_4611-3_0_5_load_161 | 194 | 0.0033607 | 0.00084227 | 0 | 0 |  | 1 | TRUE | wye
154 | LV_4611-3_0_5_load_163 | 195 | 0.0042385 | 0.0010623 | 0 | 0 |  | 1 | TRUE | wye
155 | LV_4611-3_0_5_load_174 | 196 | 0.0068245 | 0.0017104 | 0 | 0 |  | 1 | TRUE | wye
156 | LV_4611-3_0_5_load_207 | 197 | 0.00013827 | 3.4653e-05 | 0 | 0 |  | 1 | TRUE | wye
157 | LV_4611-3_0_5_load_204 | 198 | 0.0001426 | 3.5738e-05 | 0 | 0 |  | 1 | TRUE | wye
158 | LV_4611-3_0_5_load_202 | 199 | 0.0021068 | 0.00052801 | 0 | 0 |  | 1 | TRUE | wye
159 | LV_4611-3_0_5_load_185 | 200 | 0.0012285 | 0.0003079 | 0 | 0 |  | 1 | TRUE | wye
160 | LV_4611-3_0_5_load_186 | 201 | 0.00014099 | 3.5335e-05 | 0 | 0 |  | 1 | TRUE | wye
161 | LV_4611-3_0_5_load_190 | 204 | 0.00089261 | 0.00022371 | 0 | 0 |  | 1 | TRUE | wye
162 | LV_4611-3_0_5_load_191 | 205 | 0.00056963 | 0.00014276 | 0 | 0 |  | 1 | TRUE | wye
163 | LV_4611-3_0_5_load_192 | 206 | 0.00059368 | 0.00014879 | 0 | 0 |  | 1 | TRUE | wye
164 | LV_4611-3_0_5_load_205 | 207 | 0.00012711 | 3.1856e-05 | 0 | 0 |  | 1 | TRUE | wye
165 | LV_4611-3_0_5_load_206 | 208 | 0.00021478 | 5.383e-05 | 0 | 0 |  | 1 | TRUE | wye
166 | LV_4611-3_0_5_load_208 | 209 | 0.00012466 | 3.1244e-05 | 0 | 0 |  | 1 | TRUE | wye

## ext_grid
| name | bus | vm_pu | va_degree | slack_weight | in_service
0 |  | 10 | 1 | 0 | 1 | TRUE

## line
| name | std_type | from_bus | to_bus | length_km | r_ohm_per_km | x_ohm_per_km | c_nf_per_km | g_us_per_km | max_i_ka | df | parallel | type | in_service
0 | LV_4611-3_0_5_line_0 |  | 0 | 1 | 0.012569 | 0.125 | 0.08 | 261 | 0 | 0.364 | 1 | 1 | cs | TRUE
1 | LV_4611-3_0_5_line_1 |  | 0 | 2 | 0.027513 | 0.125 | 0.08 | 261 | 0 | 0.364 | 1 | 1 | cs | TRUE
2 | LV_4611-3_0_5_line_2 |  | 1 | 3 | 0.0017174 | 0.125 | 0.08 | 261 | 0 | 0.364 | 1 | 1 | cs | TRUE
3 | LV_4611-3_0_5_line_3 |  | 1 | 4 | 0.021514 | 0.125 | 0.08 | 261 | 0 | 0.364 | 1 | 1 | cs | TRUE
4 | LV_4611-3_0_5_line_4 |  | 2 | 5 | 0.016614 | 0.125 | 0.08 | 261 | 0 | 0.364 | 1 | 3 | cs | TRUE
5 | LV_4611-3_0_5_line_5 |  | 2 | 6 | 0.0016543 | 0.125 | 0.08 | 261 | 0 | 0.364 | 1 | 3 | cs | TRUE
6 | LV_4611-3_0_5_line_6 |  | 3 | 7 | 0.030504 | 0.125 | 0.08 | 261 | 0 | 0.364 | 1 | 1 | cs | TRUE
7 | LV_4611-3_0_5_line_7 |  | 4 | 8 | 0.016184 | 0.125 | 0.08 | 261 | 0 | 0.364 | 1 | 1 | cs | TRUE
8 | LV_4611-3_0_5_line_8 |  | 5 | 9 | 0.012869 | 0.125 | 0.08 | 261 | 0 | 0.364 | 1 | 3 | cs | TRUE
9 | LV_4611-3_0_5_line_9 |  | 6 | 10 | 0.01935 | 0.125 | 0.08 | 261 | 0 | 0.364 | 1 | 3 | cs | TRUE
10 | LV_4611-3_0_5_line_10 |  | 7 | 11 | 0.012837 | 0.125 | 0.08 | 261 | 0 | 0.364 | 1 | 1 | cs | TRUE
11 | LV_4611-3_0_5_line_11 |  | 7 | 12 | 0.00084062 | 0.125 | 0.08 | 261 | 0 | 0.364 | 1 | 1 | cs | TRUE
12 | LV_4611-3_0_5_line_12 |  | 8 | 13 | 0.023768 | 0.125 | 0.08 | 261 | 0 | 0.364 | 1 | 1 | cs | TRUE
13 | LV_4611-3_0_5_line_13 |  | 9 | 14 | 0.01145 | 0.125 | 0.08 | 261 | 0 | 0.364 | 1 | 3 | cs | TRUE
14 | LV_4611-3_0_5_line_14 |  | 10 | 15 | 0.058214 | 0.125 | 0.08 | 261 | 0 | 0.364 | 1 | 1 | cs | TRUE
15 | LV_4611-3_0_5_line_15 |  | 10 | 16 | 0.0087317 | 0.125 | 0.08 | 261 | 0 | 0.364 | 1 | 1 | cs | TRUE
16 | LV_4611-3_0_5_line_16 |  | 12 | 147 | 0.025148 | 0.125 | 0.08 | 261 | 0 | 0.364 | 1 | 1 | cs | TRUE
17 | LV_4611-3_0_5_line_17 |  | 13 | 82 | 0.021473 | 0.125 | 0.08 | 261 | 0 | 0.364 | 1 | 1 | cs | TRUE
18 | LV_4611-3_0_5_line_18 |  | 14 | 86 | 0.0054369 | 0.125 | 0.08 | 261 | 0 | 0.364 | 1 | 3 | cs | TRUE
19 | LV_4611-3_0_5_line_19 |  | 15 | 175 | 0.025067 | 0.125 | 0.08 | 261 | 0 | 0.364 | 1 | 1 | cs | TRUE
20 | LV_4611-3_0_5_line_20 |  | 16 | 167 | 0.025259 | 0.125 | 0.08 | 261 | 0 | 0.364 | 1 | 1 | cs | TRUE
21 | LV_4611-3_0_5_line_21 |  | 17 | 18 | 0.015366 | 0.125 | 0.08 | 261 | 0 | 0.364 | 1 | 1 | cs | TRUE
22 | LV_4611-3_0_5_line_22 |  | 18 | 19 | 0.02468 | 0.125 | 0.08 | 261 | 0 | 0.364 | 1 | 1 | cs | TRUE
23 | LV_4611-3_0_5_line_23 |  | 18 | 20 | 0.017234 | 0.125 | 0.08 | 261 | 0 | 0.364 | 1 | 1 | cs | TRUE
24 | LV_4611-3_0_5_line_24 |  | 18 | 21 | 0.032672 | 0.125 | 0.08 | 261 | 0 | 0.364 | 1 | 1 | cs | TRUE
25 | LV_4611-3_0_5_line_25 |  | 19 | 24 | 0.0048087 | 0.125 | 0.08 | 261 | 0 | 0.364 | 1 | 1 | cs | TRUE
26 | LV_4611-3_0_5_line_26 |  | 20 | 25 | 0.021782 | 0.125 | 0.08 | 261 | 0 | 0.364 | 1 | 1 | cs | TRUE
27 | LV_4611-3_0_5_line_27 |  | 21 | 23 | 0.012826 | 0.125 | 0.08 | 261 | 0 | 0.364 | 1 | 1 | cs | TRUE
28 | LV_4611-3_0_5_line_28 |  | 22 | 23 | 0.012021 | 0.125 | 0.08 | 261 | 0 | 0.364 | 1 | 1 | cs | TRUE
29 | LV_4611-3_0_5_line_29 |  | 23 | 26 | 0.015116 | 0.125 | 0.08 | 261 | 0 | 0.364 | 1 | 1 | cs | TRUE
30 | LV_4611-3_0_5_line_30 |  | 23 | 27 | 0.022688 | 0.125 | 0.08 | 261 | 0 | 0.364 | 1 | 1 | cs | TRUE
31 | LV_4611-3_0_5_line_31 |  | 24 | 28 | 0.031638 | 0.125 | 0.08 | 261 | 0 | 0.364 | 1 | 1 | cs | TRUE
32 | LV_4611-3_0_5_line_32 |  | 25 | 29 | 0.018342 | 0.125 | 0.08 | 261 | 0 | 0.364 | 1 | 1 | cs | TRUE
33 | LV_4611-3_0_5_line_33 |  | 26 | 99 | 0.033151 | 0.125 | 0.08 | 261 | 0 | 0.364 | 1 | 1 | cs | TRUE
34 | LV_4611-3_0_5_line_34 |  | 27 | 72 | 0.0076705 | 0.125 | 0.08 | 261 | 0 | 0.364 | 1 | 1 | cs | TRUE
35 | LV_4611-3_0_5_line_35 |  | 28 | 155 | 0.0076762 | 0.125 | 0.08 | 261 | 0 | 0.364 | 1 | 1 | cs | TRUE
36 | LV_4611-3_0_5_line_36 |  | 29 | 112 | 0.0082755 | 0.125 | 0.08 | 261 | 0 | 0.364 | 1 | 1 | cs | TRUE
37 | LV_4611-3_0_5_line_37 |  | 30 | 31 | 0.0072943 | 0.125 | 0.08 | 261 | 0 | 0.364 | 1 | 1 | cs | TRUE
38 | LV_4611-3_0_5_line_38 |  | 30 | 32 | 0.013746 | 0.125 | 0.08 | 261 | 0 | 0.364 | 1 | 1 | cs | TRUE
39 | LV_4611-3_0_5_line_39 |  | 31 | 33 | 0.0068899 | 0.125 | 0.08 | 261 | 0 | 0.364 | 1 | 1 | cs | TRUE
40 | LV_4611-3_0_5_line_40 |  | 32 | 34 | 0.023804 | 0.125 | 0.08 | 261 | 0 | 0.364 | 1 | 1 | cs | TRUE
41 | LV_4611-3_0_5_line_41 |  | 34 | 37 | 0.041912 | 0.125 | 0.08 | 261 | 0 | 0.364 | 1 | 1 | cs | TRUE
42 | LV_4611-3_0_5_line_42 |  | 34 | 38 | 0.029025 | 0.125 | 0.08 | 261 | 0 | 0.364 | 1 | 1 | cs | TRUE
43 | LV_4611-3_0_5_line_43 |  | 35 | 36 | 0.025338 | 0.125 | 0.08 | 261 | 0 | 0.364 | 1 | 1 | cs | TRUE
44 | LV_4611-3_0_5_line_44 |  | 36 | 39 | 0.020997 | 0.125 | 0.08 | 261 | 0 | 0.364 | 1 | 1 | cs | TRUE
45 | LV_4611-3_0_5_line_45 |  | 37 | 40 | 0.020788 | 0.125 | 0.08 | 261 | 0 | 0.364 | 1 | 1 | cs | TRUE
46 | LV_4611-3_0_5_line_46 |  | 37 | 41 | 0.032319 | 0.125 | 0.08 | 261 | 0 | 0.364 | 1 | 1 | cs | TRUE
47 | LV_4611-3_0_5_line_47 |  | 38 | 42 | 0.0089209 | 0.125 | 0.08 | 261 | 0 | 0.364 | 1 | 1 | cs | TRUE
48 | LV_4611-3_0_5_line_48 |  | 39 | 210 | 0.028538 | 0.125 | 0.08 | 261 | 0 | 0.364 | 1 | 1 | cs | TRUE
49 | LV_4611-3_0_5_line_49 |  | 41 | 76 | 0.0024466 | 0.125 | 0.08 | 261 | 0 | 0.364 | 1 | 1 | cs | TRUE
50 | LV_4611-3_0_5_line_50 |  | 42 | 73 | 0.015166 | 0.125 | 0.08 | 261 | 0 | 0.364 | 1 | 1 | cs | TRUE
51 | LV_4611-3_0_5_line_51 |  | 43 | 44 | 0.034199 | 0.125 | 0.08 | 261 | 0 | 0.364 | 1 | 1 | cs | TRUE
52 | LV_4611-3_0_5_line_52 |  | 43 | 45 | 0.016263 | 0.125 | 0.08 | 261 | 0 | 0.364 | 1 | 1 | cs | TRUE
53 | LV_4611-3_0_5_line_53 |  | 44 | 46 | 0.001535 | 0.125 | 0.08 | 261 | 0 | 0.364 | 1 | 1 | cs | TRUE
54 | LV_4611-3_0_5_line_54 |  | 45 | 47 | 0.002784 | 0.125 | 0.08 | 261 | 0 | 0.364 | 1 | 1 | cs | TRUE
55 | LV_4611-3_0_5_line_55 |  | 45 | 48 | 0.036456 | 0.125 | 0.08 | 261 | 0 | 0.364 | 1 | 1 | cs | TRUE
56 | LV_4611-3_0_5_line_56 |  | 46 | 49 | 0.020261 | 0.125 | 0.08 | 261 | 0 | 0.364 | 1 | 1 | cs | TRUE
57 | LV_4611-3_0_5_line_57 |  | 47 | 50 | 0.014947 | 0.125 | 0.08 | 261 | 0 | 0.364 | 1 | 1 | cs | TRUE
58 | LV_4611-3_0_5_line_58 |  | 47 | 51 | 0.022784 | 0.125 | 0.08 | 261 | 0 | 0.364 | 1 | 1 | cs | TRUE
59 | LV_4611-3_0_5_line_59 |  | 49 | 52 | 0.017827 | 0.125 | 0.08 | 261 | 0 | 0.364 | 1 | 1 | cs | TRUE
60 | LV_4611-3_0_5_line_60 |  | 49 | 53 | 0.035855 | 0.125 | 0.08 | 261 | 0 | 0.364 | 1 | 1 | cs | TRUE
61 | LV_4611-3_0_5_line_61 |  | 51 | 54 | 0.0017415 | 0.125 | 0.08 | 261 | 0 | 0.364 | 1 | 1 | cs | TRUE
62 | LV_4611-3_0_5_line_62 |  | 52 | 118 | 0.01907 | 0.125 | 0.08 | 261 | 0 | 0.364 | 1 | 1 | cs | TRUE
63 | LV_4611-3_0_5_line_63 |  | 53 | 100 | 0.015556 | 0.125 | 0.08 | 261 | 0 | 0.364 | 1 | 1 | cs | TRUE
64 | LV_4611-3_0_5_line_64 |  | 54 | 91 | 0.0079231 | 0.125 | 0.08 | 261 | 0 | 0.364 | 1 | 1 | cs | TRUE
65 | LV_4611-3_0_5_line_65 |  | 55 | 56 | 0.010266 | 0.125 | 0.08 | 261 | 0 | 0.364 | 1 | 1 | cs | TRUE
66 | LV_4611-3_0_5_line_66 |  | 55 | 57 | 0.026114 | 0.125 | 0.08 | 261 | 0 | 0.364 | 1 | 1 | cs | TRUE
67 | LV_4611-3_0_5_line_67 |  | 56 | 58 | 0.0089655 | 0.125 | 0.08 | 261 | 0 | 0.364 | 1 | 1 | cs | TRUE
68 | LV_4611-3_0_5_line_68 |  | 57 | 59 | 0.010739 | 0.125 | 0.08 | 261 | 0 | 0.364 | 1 | 1 | cs | TRUE
69 | LV_4611-3_0_5_line_69 |  | 57 | 60 | 0.017952 | 0.125 | 0.08 | 261 | 0 | 0.364 | 1 | 1 | cs | TRUE
70 | LV_4611-3_0_5_line_70 |  | 58 | 61 | 0.012234 | 0.125 | 0.08 | 261 | 0 | 0.364 | 1 | 1 | cs | TRUE
71 | LV_4611-3_0_5_line_71 |  | 59 | 62 | 0.015519 | 0.125 | 0.08 | 261 | 0 | 0.364 | 1 | 1 | cs | TRUE
72 | LV_4611-3_0_5_line_72 |  | 60 | 63 | 0.0051802 | 0.125 | 0.08 | 261 | 0 | 0.364 | 1 | 1 | cs | TRUE
73 | LV_4611-3_0_5_line_73 |  | 61 | 64 | 0.017589 | 0.125 | 0.08 | 261 | 0 | 0.364 | 1 | 1 | cs | TRUE
74 | LV_4611-3_0_5_line_74 |  | 62 | 65 | 0.017526 | 0.125 | 0.08 | 261 | 0 | 0.364 | 1 | 1 | cs | TRUE
75 | LV_4611-3_0_5_line_75 |  | 62 | 66 | 0.025564 | 0.125 | 0.08 | 261 | 0 | 0.364 | 1 | 1 | cs | TRUE
76 | LV_4611-3_0_5_line_76 |  | 63 | 67 | 0.0092149 | 0.125 | 0.08 | 261 | 0 | 0.364 | 1 | 1 | cs | TRUE
77 | LV_4611-3_0_5_line_77 |  | 64 | 80 | 0.00042223 | 0.125 | 0.08 | 261 | 0 | 0.364 | 1 | 1 | cs | TRUE
78 | LV_4611-3_0_5_line_78 |  | 65 | 104 | 0.0001967 | 0.125 | 0.08 | 261 | 0 | 0.364 | 1 | 1 | cs | TRUE
79 | LV_4611-3_0_5_line_79 |  | 66 | 149 | 0.17713 | 0.125 | 0.08 | 261 | 0 | 0.364 | 1 | 1 | cs | TRUE
80 | LV_4611-3_0_5_line_80 |  | 67 | 163 | 0.01247 | 0.125 | 0.08 | 261 | 0 | 0.364 | 1 | 1 | cs | TRUE
81 | LV_4611-3_0_5_line_81 |  | 68 | 69 | 0.03142 | 0.125 | 0.08 | 261 | 0 | 0.364 | 1 | 1 | cs | TRUE
82 | LV_4611-3_0_5_line_82 |  | 69 | 70 | 0.0084623 | 0.125 | 0.08 | 261 | 0 | 0.364 | 1 | 1 | cs | TRUE
83 | LV_4611-3_0_5_line_83 |  | 70 | 71 | 0.029092 | 0.125 | 0.08 | 261 | 0 | 0.364 | 1 | 1 | cs | TRUE
84 | LV_4611-3_0_5_line_84 |  | 71 | 72 | 0.0003404 | 0.125 | 0.08 | 261 | 0 | 0.364 | 1 | 1 | cs | TRUE
85 | LV_4611-3_0_5_line_85 |  | 73 | 74 | 0.0099506 | 0.125 | 0.08 | 261 | 0 | 0.364 | 1 | 1 | cs | TRUE
86 | LV_4611-3_0_5_line_86 |  | 74 | 75 | 0.005268 | 0.125 | 0.08 | 261 | 0 | 0.364 | 1 | 1 | cs | TRUE
87 | LV_4611-3_0_5_line_87 |  | 75 | 168 | 0.020556 | 0.125 | 0.08 | 261 | 0 | 0.364 | 1 | 1 | cs | TRUE
88 | LV_4611-3_0_5_line_88 |  | 75 | 169 | 0.018965 | 0.125 | 0.08 | 261 | 0 | 0.364 | 1 | 1 | cs | TRUE
89 | LV_4611-3_0_5_line_89 |  | 76 | 121 | 0.010029 | 0.125 | 0.08 | 261 | 0 | 0.364 | 1 | 1 | cs | TRUE
90 | LV_4611-3_0_5_line_90 |  | 77 | 78 | 0.020573 | 0.125 | 0.08 | 261 | 0 | 0.364 | 1 | 1 | cs | TRUE
91 | LV_4611-3_0_5_line_91 |  | 77 | 79 | 0.023576 | 0.125 | 0.08 | 261 | 0 | 0.364 | 1 | 1 | cs | TRUE
92 | LV_4611-3_0_5_line_92 |  | 79 | 210 | 0.033058 | 0.125 | 0.08 | 261 | 0 | 0.364 | 1 | 1 | cs | TRUE
93 | LV_4611-3_0_5_line_93 |  | 80 | 81 | 0.015066 | 0.125 | 0.08 | 261 | 0 | 0.364 | 1 | 1 | cs | TRUE
94 | LV_4611-3_0_5_line_94 |  | 81 | 96 | 0.031815 | 0.125 | 0.08 | 261 | 0 | 0.364 | 1 | 1 | cs | TRUE
95 | LV_4611-3_0_5_line_95 |  | 82 | 83 | 9.5876e-05 | 0.125 | 0.08 | 261 | 0 | 0.364 | 1 | 1 | cs | TRUE
96 | LV_4611-3_0_5_line_96 |  | 83 | 84 | 0.025333 | 0.125 | 0.08 | 261 | 0 | 0.364 | 1 | 1 | cs | TRUE
97 | LV_4611-3_0_5_line_97 |  | 84 | 85 | 0.022627 | 0.125 | 0.08 | 261 | 0 | 0.364 | 1 | 1 | cs | TRUE
98 | LV_4611-3_0_5_line_98 |  | 86 | 87 | 0.019954 | 0.125 | 0.08 | 261 | 0 | 0.364 | 1 | 1 | cs | TRUE
99 | LV_4611-3_0_5_line_99 |  | 86 | 88 | 0.0091671 | 0.125 | 0.08 | 261 | 0 | 0.364 | 1 | 3 | cs | TRUE
100 | LV_4611-3_0_5_line_100 |  | 88 | 89 | 0.028159 | 0.125 | 0.08 | 261 | 0 | 0.364 | 1 | 3 | cs | TRUE
101 | LV_4611-3_0_5_line_101 |  | 89 | 141 | 0.0059286 | 0.125 | 0.08 | 261 | 0 | 0.364 | 1 | 3 | cs | TRUE
102 | LV_4611-3_0_5_line_102 |  | 90 | 91 | 0.030299 | 0.125 | 0.08 | 261 | 0 | 0.364 | 1 | 1 | cs | TRUE
103 | LV_4611-3_0_5_line_103 |  | 91 | 92 | 0.041774 | 0.125 | 0.08 | 261 | 0 | 0.364 | 1 | 1 | cs | TRUE
104 | LV_4611-3_0_5_line_104 |  | 92 | 93 | 0.013626 | 0.125 | 0.08 | 261 | 0 | 0.364 | 1 | 1 | cs | TRUE
105 | LV_4611-3_0_5_line_105 |  | 93 | 97 | 0.04707 | 0.125 | 0.08 | 261 | 0 | 0.364 | 1 | 1 | cs | TRUE
106 | LV_4611-3_0_5_line_106 |  | 94 | 95 | 0.02232 | 0.125 | 0.08 | 261 | 0 | 0.364 | 1 | 1 | cs | TRUE
107 | LV_4611-3_0_5_line_107 |  | 94 | 96 | 0.0048413 | 0.125 | 0.08 | 261 | 0 | 0.364 | 1 | 1 | cs | TRUE
108 | LV_4611-3_0_5_line_108 |  | 95 | 98 | 0.026277 | 0.125 | 0.08 | 261 | 0 | 0.364 | 1 | 1 | cs | TRUE
109 | LV_4611-3_0_5_line_109 |  | 97 | 196 | 0.022339 | 0.125 | 0.08 | 261 | 0 | 0.364 | 1 | 1 | cs | TRUE
110 | LV_4611-3_0_5_line_110 |  | 97 | 193 | 0.014198 | 0.125 | 0.08 | 261 | 0 | 0.364 | 1 | 1 | cs | TRUE
111 | LV_4611-3_0_5_line_111 |  | 98 | 108 | 0.004936 | 0.125 | 0.08 | 261 | 0 | 0.364 | 1 | 1 | cs | TRUE
112 | LV_4611-3_0_5_line_112 |  | 99 | 100 | 0.011843 | 0.125 | 0.08 | 261 | 0 | 0.364 | 1 | 1 | cs | TRUE
113 | LV_4611-3_0_5_line_113 |  | 99 | 101 | 0.017077 | 0.125 | 0.08 | 261 | 0 | 0.364 | 1 | 1 | cs | TRUE
114 | LV_4611-3_0_5_line_114 |  | 100 | 120 | 0.014036 | 0.125 | 0.08 | 261 | 0 | 0.364 | 1 | 2 | cs | TRUE
115 | LV_4611-3_0_5_line_115 |  | 101 | 140 | 0.00049799 | 0.125 | 0.08 | 261 | 0 | 0.364 | 1 | 1 | cs | TRUE
116 | LV_4611-3_0_5_line_116 |  | 102 | 103 | 0.0022208 | 0.125 | 0.08 | 261 | 0 | 0.364 | 1 | 1 | cs | TRUE
117 | LV_4611-3_0_5_line_117 |  | 103 | 104 | 0.02424 | 0.125 | 0.08 | 261 | 0 | 0.364 | 1 | 1 | cs | TRUE
118 | LV_4611-3_0_5_line_118 |  | 105 | 106 | 0.036714 | 0.125 | 0.08 | 261 | 0 | 0.364 | 1 | 1 | cs | TRUE
119 | LV_4611-3_0_5_line_119 |  | 105 | 107 | 0.073848 | 0.125 | 0.08 | 261 | 0 | 0.364 | 1 | 1 | cs | TRUE
120 | LV_4611-3_0_5_line_120 |  | 107 | 154 | 0.056428 | 0.125 | 0.08 | 261 | 0 | 0.364 | 1 | 1 | cs | TRUE
121 | LV_4611-3_0_5_line_121 |  | 108 | 191 | 0.01122 | 0.125 | 0.08 | 261 | 0 | 0.364 | 1 | 1 | cs | TRUE
122 | LV_4611-3_0_5_line_122 |  | 109 | 110 | 0.019889 | 0.125 | 0.08 | 261 | 0 | 0.364 | 1 | 1 | cs | TRUE
123 | LV_4611-3_0_5_line_123 |  | 109 | 111 | 0.0055805 | 0.125 | 0.08 | 261 | 0 | 0.364 | 1 | 1 | cs | TRUE
124 | LV_4611-3_0_5_line_124 |  | 110 | 112 | 0.022497 | 0.125 | 0.08 | 261 | 0 | 0.364 | 1 | 1 | cs | TRUE
125 | LV_4611-3_0_5_line_125 |  | 113 | 114 | 0.014414 | 0.125 | 0.08 | 261 | 0 | 0.364 | 1 | 1 | cs | TRUE
126 | LV_4611-3_0_5_line_126 |  | 113 | 115 | 0.018902 | 0.125 | 0.08 | 261 | 0 | 0.364 | 1 | 1 | cs | TRUE
127 | LV_4611-3_0_5_line_127 |  | 114 | 116 | 0.015862 | 0.125 | 0.08 | 261 | 0 | 0.364 | 1 | 1 | cs | TRUE
128 | LV_4611-3_0_5_line_128 |  | 115 | 117 | 0.033151 | 0.125 | 0.08 | 261 | 0 | 0.364 | 1 | 1 | cs | TRUE
129 | LV_4611-3_0_5_line_129 |  | 116 | 132 | 0.20578 | 0.125 | 0.08 | 261 | 0 | 0.364 | 1 | 1 | cs | TRUE
130 | LV_4611-3_0_5_line_130 |  | 117 | 166 | 0.010827 | 0.125 | 0.08 | 261 | 0 | 0.364 | 1 | 1 | cs | TRUE
131 | LV_4611-3_0_5_line_131 |  | 118 | 119 | 0.0015581 | 0.125 | 0.08 | 261 | 0 | 0.364 | 1 | 1 | cs | TRUE
132 | LV_4611-3_0_5_line_132 |  | 120 | 141 | 0.02535 | 0.125 | 0.08 | 261 | 0 | 0.364 | 1 | 3 | cs | TRUE
133 | LV_4611-3_0_5_line_133 |  | 121 | 122 | 0.012632 | 0.125 | 0.08 | 261 | 0 | 0.364 | 1 | 1 | cs | TRUE
134 | LV_4611-3_0_5_line_134 |  | 122 | 123 | 0.014238 | 0.125 | 0.08 | 261 | 0 | 0.364 | 1 | 1 | cs | TRUE
135 | LV_4611-3_0_5_line_135 |  | 122 | 124 | 0.015876 | 0.125 | 0.08 | 261 | 0 | 0.364 | 1 | 1 | cs | TRUE
136 | LV_4611-3_0_5_line_136 |  | 123 | 125 | 0.02924 | 0.125 | 0.08 | 261 | 0 | 0.364 | 1 | 1 | cs | TRUE
137 | LV_4611-3_0_5_line_137 |  | 124 | 126 | 0.0070896 | 0.125 | 0.08 | 261 | 0 | 0.364 | 1 | 1 | cs | TRUE
138 | LV_4611-3_0_5_line_138 |  | 125 | 132 | 0.032789 | 0.125 | 0.08 | 261 | 0 | 0.364 | 1 | 1 | cs | TRUE
139 | LV_4611-3_0_5_line_139 |  | 126 | 131 | 0.023909 | 0.125 | 0.08 | 261 | 0 | 0.364 | 1 | 1 | cs | TRUE
140 | LV_4611-3_0_5_line_140 |  | 127 | 128 | 0.014874 | 0.125 | 0.08 | 261 | 0 | 0.364 | 1 | 1 | cs | TRUE
141 | LV_4611-3_0_5_line_141 |  | 127 | 129 | 0.054444 | 0.125 | 0.08 | 261 | 0 | 0.364 | 1 | 1 | cs | TRUE
142 | LV_4611-3_0_5_line_142 |  | 128 | 130 | 0.0034555 | 0.125 | 0.08 | 261 | 0 | 0.364 | 1 | 1 | cs | TRUE
143 | LV_4611-3_0_5_line_143 |  | 129 | 131 | 0.018971 | 0.125 | 0.08 | 261 | 0 | 0.364 | 1 | 1 | cs | TRUE
144 | LV_4611-3_0_5_line_144 |  | 133 | 134 | 0.08103 | 0.125 | 0.08 | 261 | 0 | 0.364 | 1 | 1 | cs | TRUE
145 | LV_4611-3_0_5_line_145 |  | 133 | 135 | 0.019294 | 0.125 | 0.08 | 261 | 0 | 0.364 | 1 | 1 | cs | TRUE
146 | LV_4611-3_0_5_line_146 |  | 134 | 136 | 0.01897 | 0.125 | 0.08 | 261 | 0 | 0.364 | 1 | 1 | cs | TRUE
147 | LV_4611-3_0_5_line_147 |  | 135 | 137 | 0.025007 | 0.125 | 0.08 | 261 | 0 | 0.364 | 1 | 1 | cs | TRUE
148 | LV_4611-3_0_5_line_148 |  | 136 | 138 | 0.043002 | 0.125 | 0.08 | 261 | 0 | 0.364 | 1 | 1 | cs | TRUE
149 | LV_4611-3_0_5_line_149 |  | 137 | 139 | 0.018943 | 0.125 | 0.08 | 261 | 0 | 0.364 | 1 | 1 | cs | TRUE
150 | LV_4611-3_0_5_line_150 |  | 138 | 169 | 0.017182 | 0.125 | 0.08 | 261 | 0 | 0.364 | 1 | 1 | cs | TRUE
151 | LV_4611-3_0_5_line_151 |  | 140 | 142 | 0.031877 | 0.125 | 0.08 | 261 | 0 | 0.364 | 1 | 1 | cs | TRUE
152 | LV_4611-3_0_5_line_152 |  | 142 | 172 | 0.018769 | 0.125 | 0.08 | 261 | 0 | 0.364 | 1 | 1 | cs | TRUE
153 | LV_4611-3_0_5_line_153 |  | 143 | 144 | 0.024157 | 0.125 | 0.08 | 261 | 0 | 0.364 | 1 | 1 | cs | TRUE
154 | LV_4611-3_0_5_line_154 |  | 143 | 145 | 0.055529 | 0.125 | 0.08 | 261 | 0 | 0.364 | 1 | 1 | cs | TRUE
155 | LV_4611-3_0_5_line_155 |  | 144 | 146 | 0.012524 | 0.125 | 0.08 | 261 | 0 | 0.364 | 1 | 1 | cs | TRUE
156 | LV_4611-3_0_5_line_156 |  | 146 | 147 | 0.012379 | 0.125 | 0.08 | 261 | 0 | 0.364 | 1 | 1 | cs | TRUE
157 | LV_4611-3_0_5_line_157 |  | 146 | 148 | 0.023503 | 0.125 | 0.08 | 261 | 0 | 0.364 | 1 | 1 | cs | TRUE
158 | LV_4611-3_0_5_line_158 |  | 148 | 150 | 0.010539 | 0.125 | 0.08 | 261 | 0 | 0.364 | 1 | 1 | cs | TRUE
159 | LV_4611-3_0_5_line_159 |  | 149 | 151 | 0.02487 | 0.125 | 0.08 | 261 | 0 | 0.364 | 1 | 1 | cs | TRUE
160 | LV_4611-3_0_5_line_160 |  | 150 | 165 | 0.021423 | 0.125 | 0.08 | 261 | 0 | 0.364 | 1 | 1 | cs | TRUE
161 | LV_4611-3_0_5_line_161 |  | 151 | 152 | 0.031264 | 0.125 | 0.08 | 261 | 0 | 0.364 | 1 | 1 | cs | TRUE
162 | LV_4611-3_0_5_line_162 |  | 151 | 153 | 0.20815 | 0.125 | 0.08 | 261 | 0 | 0.364 | 1 | 1 | cs | TRUE
163 | LV_4611-3_0_5_line_163 |  | 152 | 154 | 0.032804 | 0.125 | 0.08 | 261 | 0 | 0.364 | 1 | 1 | cs | TRUE
164 | LV_4611-3_0_5_line_164 |  | 153 | 206 | 0.012365 | 0.125 | 0.08 | 261 | 0 | 0.364 | 1 | 1 | cs | TRUE
165 | LV_4611-3_0_5_line_165 |  | 155 | 156 | 0.01515 | 0.125 | 0.08 | 261 | 0 | 0.364 | 1 | 1 | cs | TRUE
166 | LV_4611-3_0_5_line_166 |  | 156 | 157 | 0.040501 | 0.125 | 0.08 | 261 | 0 | 0.364 | 1 | 1 | cs | TRUE
167 | LV_4611-3_0_5_line_167 |  | 157 | 158 | 0.040888 | 0.125 | 0.08 | 261 | 0 | 0.364 | 1 | 1 | cs | TRUE
168 | LV_4611-3_0_5_line_168 |  | 157 | 159 | 0.018349 | 0.125 | 0.08 | 261 | 0 | 0.364 | 1 | 1 | cs | TRUE
169 | LV_4611-3_0_5_line_169 |  | 157 | 160 | 0.022682 | 0.125 | 0.08 | 261 | 0 | 0.364 | 1 | 1 | cs | TRUE
170 | LV_4611-3_0_5_line_170 |  | 158 | 184 | 0.00012253 | 0.125 | 0.08 | 261 | 0 | 0.364 | 1 | 1 | cs | TRUE
171 | LV_4611-3_0_5_line_171 |  | 159 | 183 | 0.004369 | 0.125 | 0.08 | 261 | 0 | 0.364 | 1 | 1 | cs | TRUE
172 | LV_4611-3_0_5_line_172 |  | 161 | 162 | 0.0088925 | 0.125 | 0.08 | 261 | 0 | 0.364 | 1 | 1 | cs | TRUE
173 | LV_4611-3_0_5_line_173 |  | 161 | 163 | 0.003254 | 0.125 | 0.08 | 261 | 0 | 0.364 | 1 | 1 | cs | TRUE
174 | LV_4611-3_0_5_line_174 |  | 162 | 164 | 0.0095022 | 0.125 | 0.08 | 261 | 0 | 0.364 | 1 | 1 | cs | TRUE
175 | LV_4611-3_0_5_line_175 |  | 164 | 165 | 0.017167 | 0.125 | 0.08 | 261 | 0 | 0.364 | 1 | 1 | cs | TRUE
176 | LV_4611-3_0_5_line_176 |  | 166 | 167 | 0.023937 | 0.125 | 0.08 | 261 | 0 | 0.364 | 1 | 1 | cs | TRUE
177 | LV_4611-3_0_5_line_177 |  | 170 | 171 | 0.022068 | 0.125 | 0.08 | 261 | 0 | 0.364 | 1 | 1 | cs | TRUE
178 | LV_4611-3_0_5_line_178 |  | 171 | 197 | 0.023843 | 0.125 | 0.08 | 261 | 0 | 0.364 | 1 | 1 | cs | TRUE
179 | LV_4611-3_0_5_line_179 |  | 172 | 173 | 0.018559 | 0.125 | 0.08 | 261 | 0 | 0.364 | 1 | 1 | cs | TRUE
180 | LV_4611-3_0_5_line_180 |  | 173 | 174 | 0.0011727 | 0.125 | 0.08 | 261 | 0 | 0.364 | 1 | 1 | cs | TRUE
181 | LV_4611-3_0_5_line_181 |  | 176 | 177 | 0.0032955 | 0.125 | 0.08 | 261 | 0 | 0.364 | 1 | 1 | cs | TRUE
182 | LV_4611-3_0_5_line_182 |  | 176 | 178 | 0.01619 | 0.125 | 0.08 | 261 | 0 | 0.364 | 1 | 1 | cs | TRUE
183 | LV_4611-3_0_5_line_183 |  | 177 | 179 | 0.031026 | 0.125 | 0.08 | 261 | 0 | 0.364 | 1 | 1 | cs | TRUE
184 | LV_4611-3_0_5_line_184 |  | 178 | 180 | 0.012647 | 0.125 | 0.08 | 261 | 0 | 0.364 | 1 | 1 | cs | TRUE
185 | LV_4611-3_0_5_line_185 |  | 179 | 181 | 0.00030574 | 0.125 | 0.08 | 261 | 0 | 0.364 | 1 | 1 | cs | TRUE
186 | LV_4611-3_0_5_line_186 |  | 180 | 182 | 0.021779 | 0.125 | 0.08 | 261 | 0 | 0.364 | 1 | 1 | cs | TRUE
187 | LV_4611-3_0_5_line_187 |  | 182 | 183 | 0.01958 | 0.125 | 0.08 | 261 | 0 | 0.364 | 1 | 1 | cs | TRUE
188 | LV_4611-3_0_5_line_188 |  | 184 | 185 | 0.026428 | 0.125 | 0.08 | 261 | 0 | 0.364 | 1 | 1 | cs | TRUE
189 | LV_4611-3_0_5_line_189 |  | 185 | 186 | 0.010694 | 0.125 | 0.08 | 261 | 0 | 0.364 | 1 | 1 | cs | TRUE
190 | LV_4611-3_0_5_line_190 |  | 186 | 187 | 0.086879 | 0.125 | 0.08 | 261 | 0 | 0.364 | 1 | 1 | cs | TRUE
191 | LV_4611-3_0_5_line_191 |  | 187 | 188 | 0.008378 | 0.125 | 0.08 | 261 | 0 | 0.364 | 1 | 1 | cs | TRUE
192 | LV_4611-3_0_5_line_192 |  | 188 | 189 | 0.016382 | 0.125 | 0.08 | 261 | 0 | 0.364 | 1 | 1 | cs | TRUE
193 | LV_4611-3_0_5_line_193 |  | 188 | 190 | 0.032695 | 0.125 | 0.08 | 261 | 0 | 0.364 | 1 | 1 | cs | TRUE
194 | LV_4611-3_0_5_line_194 |  | 189 | 197 | 0.034761 | 0.125 | 0.08 | 261 | 0 | 0.364 | 1 | 1 | cs | TRUE
195 | LV_4611-3_0_5_line_195 |  | 189 | 198 | 0.018702 | 0.125 | 0.08 | 261 | 0 | 0.364 | 1 | 1 | cs | TRUE
196 | LV_4611-3_0_5_line_196 |  | 190 | 199 | 0.01491 | 0.125 | 0.08 | 261 | 0 | 0.364 | 1 | 1 | cs | TRUE
197 | LV_4611-3_0_5_line_197 |  | 192 | 193 | 0.012397 | 0.125 | 0.08 | 261 | 0 | 0.364 | 1 | 1 | cs | TRUE
198 | LV_4611-3_0_5_line_198 |  | 192 | 194 | 0.012636 | 0.125 | 0.08 | 261 | 0 | 0.364 | 1 | 1 | cs | TRUE
199 | LV_4611-3_0_5_line_199 |  | 194 | 195 | 0.022466 | 0.125 | 0.08 | 261 | 0 | 0.364 | 1 | 1 | cs | TRUE
200 | LV_4611-3_0_5_line_200 |  | 198 | 207 | 0.0011506 | 0.125 | 0.08 | 261 | 0 | 0.364 | 1 | 1 | cs | TRUE
201 | LV_4611-3_0_5_line_201 |  | 200 | 201 | 0.011732 | 0.125 | 0.08 | 261 | 0 | 0.364 | 1 | 1 | cs | TRUE
202 | LV_4611-3_0_5_line_202 |  | 200 | 202 | 0.034988 | 0.125 | 0.08 | 261 | 0 | 0.364 | 1 | 1 | cs | TRUE
203 | LV_4611-3_0_5_line_203 |  | 202 | 203 | 0.021756 | 0.125 | 0.08 | 261 | 0 | 0.364 | 1 | 1 | cs | TRUE
204 | LV_4611-3_0_5_line_204 |  | 203 | 204 | 0.039352 | 0.125 | 0.08 | 261 | 0 | 0.364 | 1 | 1 | cs | TRUE
205 | LV_4611-3_0_5_line_205 |  | 204 | 205 | 0.011004 | 0.125 | 0.08 | 261 | 0 | 0.364 | 1 | 1 | cs | TRUE
206 | LV_4611-3_0_5_line_206 |  | 205 | 206 | 0.0093957 | 0.125 | 0.08 | 261 | 0 | 0.364 | 1 | 1 | cs | TRUE
207 | LV_4611-3_0_5_line_207 |  | 207 | 208 | 0.026465 | 0.125 | 0.08 | 261 | 0 | 0.364 | 1 | 1 | cs | TRUE
208 | LV_4611-3_0_5_line_208 |  | 208 | 209 | 0.001685 | 0.125 | 0.08 | 261 | 0 | 0.364 | 1 | 1 | cs | TRUE
209 | LV_4611-3_0_5_line_209 |  | 209 | 210 | 0.015206 | 0.125 | 0.08 | 261 | 0 | 0.364 | 1 | 1 | cs | TRUE

## trafo
| name | std_type | hv_bus | lv_bus | sn_mva | vn_hv_kv | vn_lv_kv | vk_percent | vkr_percent | pfe_kw | i0_percent | shift_degree | tap_side | tap_neutral | tap_min | tap_max | tap_step_percent | tap_step_degree | tap_pos | tap_phase_shifter | parallel | df | in_service
0 | LV_4611-3_0_5_trafo_130 | 0.63 MVA 20/0.4 kV | 211 | 10 | 0.63 | 20 | 0.4 | 6 | 1.206 | 1.65 | 0.2619 | 150 | hv | 0 | -2 | 2 | 2.5 | 0 | 0 | FALSE | 1 | 1 | TRUE

## line_geodata
| x0 | y0 | x1 | y1 | x2 | y2 | x3 | y3 | x4 | y4 | x5 | y5 | x6 | y6 | x7 | y7 | x8 | y8 | x9 | y9
0 | 2714687.9497 | 1267660.1749 | 2714680.9368 | 1267649.7439
1 | 2714665.5866 | 1267626.9115 | 2714680.9368 | 1267649.7439
2 | 2714687.9497 | 1267660.1749 | 2714687.1068 | 1267661.6713
3 | 2714687.9497 | 1267660.1749 | 2714700.8896 | 1267642.9874
4 | 2714665.5866 | 1267626.9115 | 2714679.7305 | 1267618.1952
5 | 2714665.5866 | 1267626.9115 | 2714664.5706 | 1267625.606
6 | 2714672.1354 | 1267688.2485 | 2714687.1068 | 1267661.6713
7 | 2714712.0956 | 1267631.4912 | 2714705.7409 | 1267636.5437 | 2714700.8896 | 1267642.9874
8 | 2714687.9772 | 1267608.7522 | 2714687.9772 | 1267608.7522 | 2714683.746 | 1267615.7207 | 2714679.7305 | 1267618.1952
9 | 2714652.6872 | 1267610.3355 | 2714664.5706 | 1267625.606
10 | 2714672.1354 | 1267688.2485 | 2714684.9676 | 1267687.8874
11 | 2714671.8833 | 1267689.0504 | 2714672.1354 | 1267688.2485
12 | 2714712.0956 | 1267631.4912 | 2714729.8529 | 1267617.3726 | 2714730.9348 | 1267617.3409
13 | 2714687.9772 | 1267608.7522 | 2714691.2382 | 1267597.7763
14 | 2714652.6872 | 1267610.3355 | 2714628.5635 | 1267630.1184 | 2714622.2272 | 1267639.2591 | 2714619.0943 | 1267649.3851 | 2714618.7362 | 1267654.6671
15 | 2714652.6872 | 1267610.3355 | 2714646.9267 | 1267603.7735
16 | 2714664.3431 | 1267713.0415 | 2714671.8833 | 1267689.0504
17 | 2714730.9348 | 1267617.3409 | 2714752.3983 | 1267616.7131
18 | 2714692.7866 | 1267592.5645 | 2714691.2382 | 1267597.7763
19 | 2714617.0313 | 1267679.6763 | 2714618.1764 | 1267662.9237 | 2714618.7362 | 1267654.6671
20 | 2714646.9267 | 1267603.7735 | 2714646.9267 | 1267603.7735 | 2714640.3909 | 1267600.3103 | 2714626.173 | 1267595.408 | 2714623.7199 | 1267594.0109
21 | 2714703.2648 | 1267450.4421 | 2714716.6695 | 1267442.9305
22 | 2714703.2648 | 1267450.4421 | 2714691.9527 | 1267438.1895 | 2714685.0885 | 1267434.0727
23 | 2714703.2648 | 1267450.4421 | 2714688.4096 | 1267459.178
24 | 2714703.2648 | 1267450.4421 | 2714709.2251 | 1267457.1859 | 2714718.5585 | 1267462.772 | 2714731.1316 | 1267465.1434
25 | 2714685.0885 | 1267434.0727 | 2714682.2176 | 1267432.3509 | 2714680.8212 | 1267431.9207
26 | 2714669.6338 | 1267470.2195 | 2714688.4096 | 1267459.178
27 | 2714743.7349 | 1267467.5205 | 2714731.1316 | 1267465.1434
28 | 2714743.7349 | 1267467.5205 | 2714745.3447 | 1267455.6081
29 | 2714743.7349 | 1267467.5205 | 2714741.96 | 1267482.5317
30 | 2714743.7349 | 1267467.5205 | 2714765.9345 | 1267472.2006
31 | 2714650.5858 | 1267422.6057 | 2714680.8212 | 1267431.9207
32 | 2714669.6338 | 1267470.2195 | 2714653.8234 | 1267479.5171
33 | 2714738.0675 | 1267515.4529 | 2714741.96 | 1267482.5317
34 | 2714765.9345 | 1267472.2006 | 2714773.44 | 1267473.7829
35 | 2714643.2499 | 1267420.3456 | 2714650.5858 | 1267422.6057
36 | 2714653.8234 | 1267479.5171 | 2714646.6899 | 1267483.7121
37 | 2714241.2235 | 1267584.205 | 2714239.145 | 1267580.8011 | 2714239.616 | 1267577.5288
38 | 2714241.2235 | 1267584.205 | 2714248.387 | 1267595.9364
39 | 2714240.5976 | 1267570.7091 | 2714239.616 | 1267577.5288
40 | 2714258.4566 | 1267617.4179 | 2714252.7995 | 1267603.1626 | 2714248.387 | 1267595.9364
41 | 2714258.4566 | 1267617.4179 | 2714274.6663 | 1267612.0043 | 2714294.3165 | 1267605.4451 | 2714297.8758 | 1267607.4936
42 | 2714258.4566 | 1267617.4179 | 2714230.6209 | 1267625.6413
43 | 2714319.1108 | 1267371.5841 | 2714342.6899 | 1267380.8587
44 | 2714342.6899 | 1267380.8587 | 2714362.2297 | 1267388.5445
45 | 2714297.8758 | 1267607.4936 | 2714291.9105 | 1267616.5529 | 2714288.3201 | 1267625.8361
46 | 2714297.8758 | 1267607.4936 | 2714325.8991 | 1267623.5942
47 | 2714230.6209 | 1267625.6413 | 2714222.0655 | 1267628.1688
48 | 2714388.7868 | 1267398.9904 | 2714362.2297 | 1267388.5445
49 | 2714328.0205 | 1267624.8131 | 2714325.8991 | 1267623.5942
50 | 2714207.2579 | 1267630.9273 | 2714213.87 | 1267630.5899 | 2714222.0655 | 1267628.1688
51 | 2714847.1337 | 1267546.9645 | 2714813.3355 | 1267541.7439
52 | 2714863.2064 | 1267549.4472 | 2714847.1337 | 1267546.9645
53 | 2714811.8184 | 1267541.5096 | 2714813.3355 | 1267541.7439
54 | 2714863.2064 | 1267549.4472 | 2714862.6939 | 1267552.1841
55 | 2714863.2064 | 1267549.4472 | 2714872.7077 | 1267517.7482 | 2714874.0387 | 1267514.659
56 | 2714791.7947 | 1267538.4166 | 2714811.8184 | 1267541.5096
57 | 2714862.6939 | 1267552.1841 | 2714877.2843 | 1267555.4284
58 | 2714862.6939 | 1267552.1841 | 2714858.4836 | 1267574.5755
59 | 2714791.7947 | 1267538.4166 | 2714788.5394 | 1267555.9437
60 | 2714791.7947 | 1267538.4166 | 2714756.5907 | 1267531.6178
61 | 2714858.4836 | 1267574.5755 | 2714858.1618 | 1267576.287
62 | 2714788.5394 | 1267555.9437 | 2714785.0572 | 1267574.6929
63 | 2714742.0293 | 1267526.6175 | 2714748.768 | 1267530.107 | 2714756.5907 | 1267531.6178
64 | 2714856.6977 | 1267584.0736 | 2714858.1618 | 1267576.287
65 | 2714819.5955 | 1267747.364 | 2714810.9002 | 1267752.821
66 | 2714788.2692 | 1267765.8496 | 2714810.1594 | 1267753.2859 | 2714810.9002 | 1267752.821
67 | 2714819.5955 | 1267747.364 | 2714819.5955 | 1267747.364 | 2714825.6273 | 1267740.7308 | 2714825.6273 | 1267740.7308
68 | 2714788.2692 | 1267765.8496 | 2714791.7206 | 1267773.4345 | 2714792.1354 | 1267775.8037
69 | 2714788.2692 | 1267765.8496 | 2714782.2664 | 1267759.7609 | 2714774.362 | 1267754.6696
70 | 2714828.2726 | 1267728.8501 | 2714827.7452 | 1267734.0327 | 2714825.6273 | 1267740.7308
71 | 2714792.4738 | 1267791.2315 | 2714793.0217 | 1267780.8663 | 2714792.1354 | 1267775.8037
72 | 2714769.2993 | 1267753.5725 | 2714774.362 | 1267754.6696
73 | 2714828.4208 | 1267711.2924 | 2714828.4208 | 1267711.2924 | 2714828.7877 | 1267723.7884 | 2714828.2726 | 1267728.8501
74 | 2714792.4738 | 1267791.2315 | 2714809.9927 | 1267791.7373
75 | 2714789.2553 | 1267816.5915 | 2714792.4738 | 1267791.2315
76 | 2714769.2993 | 1267753.5725 | 2714762.7485 | 1267752.1529 | 2714760.2466 | 1267751.9274
77 | 2714828.4208 | 1267711.2924 | 2714828.207 | 1267710.9283
78 | 2714810.1894 | 1267791.743 | 2714809.9927 | 1267791.7373
79 | 2714789.2553 | 1267816.5915 | 2714823.6472 | 1267990.3535
80 | 2714747.8265 | 1267750.8076 | 2714760.2466 | 1267751.9274
81 | 2714810.5197 | 1267481.5999 | 2714841.2644 | 1267488.0814
82 | 2714810.5197 | 1267481.5999 | 2714802.2394 | 1267479.8543
83 | 2714773.7731 | 1267473.8531 | 2714802.2394 | 1267479.8543
84 | 2714773.7731 | 1267473.8531 | 2714773.44 | 1267473.7829
85 | 2714197.3202 | 1267631.4343 | 2714207.2579 | 1267630.9273
86 | 2714192.0591 | 1267631.7027 | 2714197.3202 | 1267631.4343
87 | 2714192.0591 | 1267631.7027 | 2714196.5532 | 1267611.6436
88 | 2714192.0591 | 1267631.7027 | 2714183.4524 | 1267632.1368 | 2714173.1449 | 1267633.046
89 | 2714336.716 | 1267629.809 | 2714328.0205 | 1267624.8131
90 | 2714436.5901 | 1267429.0116 | 2714452.5992 | 1267441.9324
91 | 2714417.6982 | 1267414.9117 | 2714434.4691 | 1267427.2998 | 2714436.5901 | 1267429.0116
92 | 2714388.7868 | 1267398.9904 | 2714391.7082 | 1267400.1591 | 2714415.0501 | 1267412.9556 | 2714417.6982 | 1267414.9117
93 | 2714828.207 | 1267710.9283 | 2714822.474 | 1267701.1679 | 2714819.6261 | 1267698.7342
94 | 2714819.6261 | 1267698.7342 | 2714812.8461 | 1267692.9402 | 2714801.7702 | 1267689.4886 | 2714790.7452 | 1267687.0324
95 | 2714752.4941 | 1267616.7103 | 2714752.3983 | 1267616.7131
96 | 2714752.4941 | 1267616.7103 | 2714777.8166 | 1267615.9696
97 | 2714800.4342 | 1267615.3081 | 2714777.8166 | 1267615.9696
98 | 2714692.7866 | 1267592.5645 | 2714673.824 | 1267586.1798
99 | 2714692.7866 | 1267592.5645 | 2714699.3736 | 1267586.189
100 | 2714699.3736 | 1267586.189 | 2714707.1591 | 1267578.6533 | 2714716.803 | 1267564.2621
101 | 2714720.1033 | 1267559.3371 | 2714716.803 | 1267564.2621
102 | 2714856.6977 | 1267584.0736 | 2714847.2277 | 1267596.7563 | 2714836.1575 | 1267606.0767
103 | 2714856.6977 | 1267584.0736 | 2714886.7298 | 1267613.2054
104 | 2714886.7298 | 1267613.2054 | 2714888.628 | 1267626.6988
105 | 2714885.7211 | 1267669.3021 | 2714891.5111 | 1267666.5901 | 2714893.5822 | 1267661.9151 | 2714888.628 | 1267626.6988
106 | 2714786.0197 | 1267685.9796 | 2714763.6995 | 1267685.8937
107 | 2714786.0197 | 1267685.9796 | 2714790.7452 | 1267687.0324
108 | 2714763.6995 | 1267685.8937 | 2714756.7713 | 1267685.867 | 2714737.43 | 1267686.4112
109 | 2714907.9621 | 1267672.0147 | 2714885.7211 | 1267669.3021
110 | 2714885.7211 | 1267669.3021 | 2714871.8928 | 1267666.0823
111 | 2714732.496 | 1267686.5501 | 2714737.43 | 1267686.4112
112 | 2714742.0293 | 1267526.6175 | 2714738.0675 | 1267515.4529
113 | 2714738.0675 | 1267515.4529 | 2714721.2634 | 1267512.4103
114 | 2714742.0293 | 1267526.6175 | 2714734.2155 | 1267538.2779
115 | 2714721.2634 | 1267512.4103 | 2714720.7733 | 1267512.3216
116 | 2714836.6387 | 1267792.5065 | 2714834.4188 | 1267792.4424
117 | 2714834.4188 | 1267792.4424 | 2714810.1894 | 1267791.743
118 | 2714931.3735 | 1268024.983 | 2714938.1016 | 1268025.114 | 2714945.123 | 1268021.781 | 2714947.0674 | 1268017.426 | 2714952.5778 | 1268000.8296
119 | 2714891.6566 | 1267993.0268 | 2714893.1568 | 1267981.7015 | 2714952.5778 | 1268000.8296
120 | 2714891.6566 | 1267993.0268 | 2714888.9117 | 1268013.7585 | 2714884.9173 | 1268016.6835 | 2714856.6006 | 1268017.5227 | 2714854.3687 | 1268017.3996
121 | 2714732.496 | 1267686.5501 | 2714721.2799 | 1267686.8657
122 | 2714610.2247 | 1267505.3187 | 2714627.3183 | 1267495.1513
123 | 2714605.4285 | 1267508.1715 | 2714610.2247 | 1267505.3187
124 | 2714646.6899 | 1267483.7121 | 2714634.3596 | 1267490.9632 | 2714627.3183 | 1267495.1513
125 | 2714565.9184 | 1267531.6721 | 2714554.3789 | 1267523.0354
126 | 2714565.9184 | 1267531.6721 | 2714580.9555 | 1267543.1251
127 | 2714541.6796 | 1267513.5307 | 2714554.3789 | 1267523.0354
128 | 2714602.4977 | 1267567.5366 | 2714597.7928 | 1267558.6806 | 2714593.0223 | 1267552.3158 | 2714580.9555 | 1267543.1251
129 | 2714541.6796 | 1267513.5307 | 2714407.8345 | 1267669.8294
130 | 2714607.5773 | 1267577.0978 | 2714602.4977 | 1267567.5366
131 | 2714784.7727 | 1267576.2248 | 2714785.0572 | 1267574.6929
132 | 2714720.1033 | 1267559.3371 | 2714734.2155 | 1267538.2779
133 | 2714336.716 | 1267629.809 | 2714338.2025 | 1267630.8054 | 2714344.7432 | 1267639.4729
134 | 2714344.7432 | 1267639.4729 | 2714350.8729 | 1267647.5876 | 2714354.3218 | 1267649.7458
135 | 2714344.7432 | 1267639.4729 | 2714343.8287 | 1267644.7043 | 2714351.75 | 1267651.6963
136 | 2714354.3218 | 1267649.7458 | 2714379.1084 | 1267665.2566
137 | 2714351.75 | 1267651.6963 | 2714357.0652 | 1267656.3879
138 | 2714407.8345 | 1267669.8294 | 2714395.2537 | 1267675.3599 | 2714379.1084 | 1267665.2566
139 | 2714366.6888 | 1267675.3293 | 2714367.8602 | 1267674.3288 | 2714367.7933 | 1267667.288 | 2714362.4685 | 1267661.1573 | 2714357.0652 | 1267656.3879
140 | 2714306.2679 | 1267701.2387 | 2714307.75 | 1267701.8235 | 2714320.0144 | 1267706.9183
141 | 2714372.7326 | 1267693.3177 | 2714320.0144 | 1267706.9183
142 | 2714306.2679 | 1267701.2387 | 2714303.0535 | 1267699.9705
143 | 2714366.6888 | 1267675.3293 | 2714372.7326 | 1267693.3177
144 | 2714142.5094 | 1267671.0581 | 2714126.1041 | 1267665.5697 | 2714113.1453 | 1267662.5168 | 2714105.929 | 1267659.9641 | 2714100.4016 | 1267656.5099 | 2714094.2377 | 1267650.1519 | 2714091.6811 | 1267642.1844 | 2714090.7682 | 1267636.0503 | 2714091.7062 | 1267629.5849 | 2714096.037 | 1267624.831
145 | 2714142.5094 | 1267671.0581 | 2714156.8503 | 1267684.0132
146 | 2714096.037 | 1267624.831 | 2714113.2022 | 1267623.3388 | 2714114.8029 | 1267624.0204
147 | 2714156.8503 | 1267684.0132 | 2714161.527 | 1267688.2406 | 2714172.9507 | 1267703.0497
148 | 2714156.0295 | 1267634.5556 | 2714151.1877 | 1267634.9827 | 2714128.1675 | 1267629.7112 | 2714114.8029 | 1267624.0204
149 | 2714181.9198 | 1267719.5759 | 2714177.1938 | 1267708.5501 | 2714172.9507 | 1267703.0497
150 | 2714156.0295 | 1267634.5556 | 2714173.1449 | 1267633.046
151 | 2714689.1918 | 1267510.7161 | 2714705.3171 | 1267509.5231 | 2714720.7733 | 1267512.3216
152 | 2714689.1918 | 1267510.7161 | 2714688.8871 | 1267510.7386 | 2714674.9307 | 1267520.6655 | 2714674.4561 | 1267521.9146
153 | 2714656.7393 | 1267760.9457 | 2714662.5861 | 1267737.5065
154 | 2714677.354 | 1267801.0052 | 2714671.0752 | 1267774.2374 | 2714654.1134 | 1267771.4725 | 2714656.7393 | 1267760.9457
155 | 2714665.6173 | 1267725.3549 | 2714662.5861 | 1267737.5065
156 | 2714665.6173 | 1267725.3549 | 2714664.3431 | 1267713.0415
157 | 2714665.6173 | 1267725.3549 | 2714666.7194 | 1267736.0635 | 2714677.8678 | 1267742.2261
158 | 2714687.8863 | 1267744.8855 | 2714681.1483 | 1267744.0395 | 2714677.8678 | 1267742.2261
159 | 2714800.1476 | 1267997.9194 | 2714817.9169 | 1267990.8695 | 2714823.6472 | 1267990.3535
160 | 2714687.8863 | 1267744.8855 | 2714702.5238 | 1267746.7233 | 2714709.1674 | 1267747.3223
161 | 2714822.4647 | 1268019.8836 | 2714800.1476 | 1267997.9194
162 | 2714800.1476 | 1267997.9194 | 2714643.565 | 1268135.07
163 | 2714822.4647 | 1268019.8836 | 2714830.4137 | 1268016.0791 | 2714854.3687 | 1268017.3996
164 | 2714648.3846 | 1268146.277 | 2714646.82 | 1268140.0911 | 2714643.565 | 1268135.07
165 | 2714643.2499 | 1267420.3456 | 2714628.7719 | 1267415.8852
166 | 2714590.0661 | 1267403.9606 | 2714628.7719 | 1267415.8852
167 | 2714590.0661 | 1267403.9606 | 2714551.2358 | 1267391.1519
168 | 2714590.0661 | 1267403.9606 | 2714582.653 | 1267420.745
169 | 2714590.0661 | 1267403.9606 | 2714599.4716 | 1267383.3206
170 | 2714551.1194 | 1267391.1135 | 2714551.2358 | 1267391.1519
171 | 2714580.8879 | 1267424.7416 | 2714582.653 | 1267420.745
172 | 2714735.7291 | 1267749.717 | 2714744.5857 | 1267750.5154
173 | 2714747.8265 | 1267750.8076 | 2714744.5857 | 1267750.5154
174 | 2714735.7291 | 1267749.717 | 2714726.2653 | 1267748.8638
175 | 2714726.2653 | 1267748.8638 | 2714709.1674 | 1267747.3223
176 | 2714607.5773 | 1267577.0978 | 2714611.0569 | 1267583.6377 | 2714617.8846 | 1267590.6875 | 2714623.7199 | 1267594.0109
177 | 2714358.7374 | 1267328.4085 | 2714337.3376 | 1267323.0173
178 | 2714381.8582 | 1267334.2333 | 2714358.7374 | 1267328.4085
179 | 2714674.4561 | 1267521.9146 | 2714667.8646 | 1267539.2637
180 | 2714667.4481 | 1267540.3599 | 2714667.8646 | 1267539.2637
181 | 2714542.2875 | 1267464.2411 | 2714545.1257 | 1267465.9159
182 | 2714559.0685 | 1267474.144 | 2714545.1257 | 1267465.9159
183 | 2714542.2875 | 1267464.2411 | 2714515.5674 | 1267448.4728
184 | 2714559.0685 | 1267474.144 | 2714564.1781 | 1267462.5751
185 | 2714515.3041 | 1267448.3174 | 2714515.5674 | 1267448.4728
186 | 2714564.1781 | 1267462.5751 | 2714572.9772 | 1267442.6525
187 | 2714572.9772 | 1267442.6525 | 2714580.8879 | 1267424.7416
188 | 2714526.203 | 1267382.3661 | 2714530.6397 | 1267384.358 | 2714551.1194 | 1267391.1135
189 | 2714516.4471 | 1267377.9861 | 2714526.203 | 1267382.3661
190 | 2714439.9074 | 1267337.8371 | 2714444.2491 | 1267342.6476 | 2714496.3627 | 1267368.9692 | 2714516.4471 | 1267377.9861
191 | 2714431.8641 | 1267340.2613 | 2714439.9074 | 1267337.8371
192 | 2714431.8641 | 1267340.2613 | 2714426.0854 | 1267341.9954 | 2714415.691 | 1267341.794
193 | 2714431.8641 | 1267340.2613 | 2714434.3611 | 1267350.1183 | 2714446.2159 | 1267355.7751 | 2714448.6378 | 1267360.9599 | 2714451.6699 | 1267363.0261
194 | 2714415.691 | 1267341.794 | 2714411.5513 | 1267341.7137 | 2714381.8582 | 1267334.2333
195 | 2714415.691 | 1267341.794 | 2714407.7307 | 1267358.7172
196 | 2714463.991 | 1267371.4221 | 2714451.6699 | 1267363.0261
197 | 2714859.8192 | 1267663.271 | 2714871.8928 | 1267666.0823
198 | 2714859.8192 | 1267663.271 | 2714847.5126 | 1267660.4055
199 | 2714825.632 | 1267655.3108 | 2714847.5126 | 1267660.4055
200 | 2714407.7307 | 1267358.7172 | 2714407.2409 | 1267359.7583
201 | 2714692.4778 | 1268221.0738 | 2714703.928 | 1268223.6277
202 | 2714658.3292 | 1268213.4573 | 2714692.4778 | 1268221.0738
203 | 2714638.2586 | 1268204.9159 | 2714658.3292 | 1268213.4573
204 | 2714638.2586 | 1268204.9159 | 2714645.7042 | 1268166.2747
205 | 2714645.7042 | 1268166.2747 | 2714647.7863 | 1268155.4691
206 | 2714648.3846 | 1268146.277 | 2714649.0503 | 1268148.9089 | 2714647.7863 | 1268155.4691
207 | 2714407.2409 | 1267359.7583 | 2714395.9764 | 1267383.7059
208 | 2714395.2592 | 1267385.2306 | 2714395.9764 | 1267383.7059
209 | 2714388.7868 | 1267398.9904 | 2714395.2592 | 1267385.2306

## bus_geodata
| x | y | coords
0 | 2714680.9368 | 1267649.7439
1 | 2714687.9497 | 1267660.1749
2 | 2714665.5866 | 1267626.9115
3 | 2714687.1068 | 1267661.6713
4 | 2714700.8896 | 1267642.9874
5 | 2714679.7305 | 1267618.1952
6 | 2714664.5706 | 1267625.606
7 | 2714672.1354 | 1267688.2485
8 | 2714712.0956 | 1267631.4912
9 | 2714687.9772 | 1267608.7522
10 | 2714652.6872 | 1267610.3355
11 | 2714684.9676 | 1267687.8874
12 | 2714671.8833 | 1267689.0504
13 | 2714730.9348 | 1267617.3409
14 | 2714691.2382 | 1267597.7763
15 | 2714618.7362 | 1267654.6671
16 | 2714646.9267 | 1267603.7735
17 | 2714716.6695 | 1267442.9305
18 | 2714703.2648 | 1267450.4421
19 | 2714685.0885 | 1267434.0727
20 | 2714688.4096 | 1267459.178
21 | 2714731.1316 | 1267465.1434
22 | 2714745.3447 | 1267455.6081
23 | 2714743.7349 | 1267467.5205
24 | 2714680.8212 | 1267431.9207
25 | 2714669.6338 | 1267470.2195
26 | 2714741.96 | 1267482.5317
27 | 2714765.9345 | 1267472.2006
28 | 2714650.5858 | 1267422.6057
29 | 2714653.8234 | 1267479.5171
30 | 2714241.2235 | 1267584.205
31 | 2714239.616 | 1267577.5288
32 | 2714248.387 | 1267595.9364
33 | 2714240.5976 | 1267570.7091
34 | 2714258.4566 | 1267617.4179
35 | 2714319.1108 | 1267371.5841
36 | 2714342.6899 | 1267380.8587
37 | 2714297.8758 | 1267607.4936
38 | 2714230.6209 | 1267625.6413
39 | 2714362.2297 | 1267388.5445
40 | 2714288.3201 | 1267625.8361
41 | 2714325.8991 | 1267623.5942
42 | 2714222.0655 | 1267628.1688
43 | 2714847.1337 | 1267546.9645
44 | 2714813.3355 | 1267541.7439
45 | 2714863.2064 | 1267549.4472
46 | 2714811.8184 | 1267541.5096
47 | 2714862.6939 | 1267552.1841
48 | 2714874.0387 | 1267514.659
49 | 2714791.7947 | 1267538.4166
50 | 2714877.2843 | 1267555.4284
51 | 2714858.4836 | 1267574.5755
52 | 2714788.5394 | 1267555.9437
53 | 2714756.5907 | 1267531.6178
54 | 2714858.1618 | 1267576.287
55 | 2714810.9002 | 1267752.821
56 | 2714819.5955 | 1267747.364
57 | 2714788.2692 | 1267765.8496
58 | 2714825.6273 | 1267740.7308
59 | 2714792.1354 | 1267775.8037
60 | 2714774.362 | 1267754.6696
61 | 2714828.2726 | 1267728.8501
62 | 2714792.4738 | 1267791.2315
63 | 2714769.2993 | 1267753.5725
64 | 2714828.4208 | 1267711.2924
65 | 2714809.9927 | 1267791.7373
66 | 2714789.2553 | 1267816.5915
67 | 2714760.2466 | 1267751.9274
68 | 2714841.2644 | 1267488.0814
69 | 2714810.5197 | 1267481.5999
70 | 2714802.2394 | 1267479.8543
71 | 2714773.7731 | 1267473.8531
72 | 2714773.44 | 1267473.7829
73 | 2714207.2579 | 1267630.9273
74 | 2714197.3202 | 1267631.4343
75 | 2714192.0591 | 1267631.7027
76 | 2714328.0205 | 1267624.8131
77 | 2714436.5901 | 1267429.0116
78 | 2714452.5992 | 1267441.9324
79 | 2714417.6982 | 1267414.9117
80 | 2714828.207 | 1267710.9283
81 | 2714819.6261 | 1267698.7342
82 | 2714752.3982 | 1267616.7131
83 | 2714752.4941 | 1267616.7103
84 | 2714777.8166 | 1267615.9696
85 | 2714800.4342 | 1267615.3081
86 | 2714692.7866 | 1267592.5645
87 | 2714673.824 | 1267586.1798
88 | 2714699.3736 | 1267586.189
89 | 2714716.803 | 1267564.2621
90 | 2714836.1575 | 1267606.0767
91 | 2714856.6977 | 1267584.0736
92 | 2714886.7298 | 1267613.2054
93 | 2714888.628 | 1267626.6988
94 | 2714786.0197 | 1267685.9796
95 | 2714763.6995 | 1267685.8937
96 | 2714790.7452 | 1267687.0324
97 | 2714885.7211 | 1267669.3021
98 | 2714737.43 | 1267686.4112
99 | 2714738.0675 | 1267515.4529
100 | 2714742.0293 | 1267526.6175
101 | 2714721.2634 | 1267512.4103
102 | 2714836.6387 | 1267792.5065
103 | 2714834.4188 | 1267792.4424
104 | 2714810.1894 | 1267791.743
105 | 2714952.5778 | 1268000.8296
106 | 2714931.3735 | 1268024.983
107 | 2714891.6566 | 1267993.0268
108 | 2714732.496 | 1267686.5501
109 | 2714610.2247 | 1267505.3187
110 | 2714627.3183 | 1267495.1513
111 | 2714605.4285 | 1267508.1714
112 | 2714646.6899 | 1267483.7121
113 | 2714565.9184 | 1267531.6721
114 | 2714554.3789 | 1267523.0354
115 | 2714580.9555 | 1267543.1251
116 | 2714541.6796 | 1267513.5307
117 | 2714602.4977 | 1267567.5366
118 | 2714785.0572 | 1267574.6929
119 | 2714784.7727 | 1267576.2248
120 | 2714734.2155 | 1267538.2779
121 | 2714336.716 | 1267629.809
122 | 2714344.7432 | 1267639.4729
123 | 2714354.3218 | 1267649.7458
124 | 2714351.75 | 1267651.6963
125 | 2714379.1084 | 1267665.2566
126 | 2714357.0652 | 1267656.3879
127 | 2714320.0144 | 1267706.9183
128 | 2714306.2679 | 1267701.2387
129 | 2714372.7326 | 1267693.3177
130 | 2714303.0535 | 1267699.9705
131 | 2714366.6888 | 1267675.3293
132 | 2714407.8345 | 1267669.8294
133 | 2714142.5094 | 1267671.0581
134 | 2714096.037 | 1267624.831
135 | 2714156.8503 | 1267684.0132
136 | 2714114.8029 | 1267624.0204
137 | 2714172.9507 | 1267703.0497
138 | 2714156.0295 | 1267634.5556
139 | 2714181.9198 | 1267719.5759
140 | 2714720.7733 | 1267512.3216
141 | 2714720.1033 | 1267559.3371
142 | 2714689.1918 | 1267510.7161
143 | 2714656.7393 | 1267760.9457
144 | 2714662.5861 | 1267737.5065
145 | 2714677.354 | 1267801.0052
146 | 2714665.6173 | 1267725.3549
147 | 2714664.3431 | 1267713.0415
148 | 2714677.8678 | 1267742.2261
149 | 2714823.6472 | 1267990.3535
150 | 2714687.8863 | 1267744.8855
151 | 2714800.1476 | 1267997.9194
152 | 2714822.4647 | 1268019.8836
153 | 2714643.565 | 1268135.07
154 | 2714854.3687 | 1268017.3996
155 | 2714643.2499 | 1267420.3456
156 | 2714628.7719 | 1267415.8852
157 | 2714590.0661 | 1267403.9606
158 | 2714551.2358 | 1267391.1519
159 | 2714582.653 | 1267420.745
160 | 2714599.4716 | 1267383.3206
161 | 2714744.5857 | 1267750.5154
162 | 2714735.7291 | 1267749.717
163 | 2714747.8265 | 1267750.8076
164 | 2714726.2653 | 1267748.8638
165 | 2714709.1674 | 1267747.3223
166 | 2714607.5773 | 1267577.0978
167 | 2714623.7199 | 1267594.0109
168 | 2714196.5532 | 1267611.6436
169 | 2714173.1449 | 1267633.046
170 | 2714337.3376 | 1267323.0173
171 | 2714358.7374 | 1267328.4085
172 | 2714674.4561 | 1267521.9146
173 | 2714667.8646 | 1267539.2637
174 | 2714667.4481 | 1267540.3599
175 | 2714617.0313 | 1267679.6763
176 | 2714545.1257 | 1267465.9159
177 | 2714542.2875 | 1267464.2411
178 | 2714559.0685 | 1267474.144
179 | 2714515.5674 | 1267448.4728
180 | 2714564.1781 | 1267462.5751
181 | 2714515.3041 | 1267448.3174
182 | 2714572.9772 | 1267442.6525
183 | 2714580.8879 | 1267424.7416
184 | 2714551.1194 | 1267391.1135
185 | 2714526.203 | 1267382.3661
186 | 2714516.4471 | 1267377.9861
187 | 2714439.9074 | 1267337.8371
188 | 2714431.8641 | 1267340.2613
189 | 2714415.691 | 1267341.794
190 | 2714451.6699 | 1267363.0261
191 | 2714721.2799 | 1267686.8657
192 | 2714859.8192 | 1267663.271
193 | 2714871.8928 | 1267666.0823
194 | 2714847.5126 | 1267660.4055
195 | 2714825.632 | 1267655.3108
196 | 2714907.9621 | 1267672.0147
197 | 2714381.8582 | 1267334.2333
198 | 2714407.7307 | 1267358.7172
199 | 2714463.991 | 1267371.4221
200 | 2714692.4778 | 1268221.0738
201 | 2714703.928 | 1268223.6277
202 | 2714658.3292 | 1268213.4573
203 | 2714638.2586 | 1268204.9159
204 | 2714645.7042 | 1268166.2747
205 | 2714647.7863 | 1268155.4691
206 | 2714648.3846 | 1268146.277
207 | 2714407.2409 | 1267359.7583
208 | 2714395.9764 | 1267383.7059
209 | 2714395.2592 | 1267385.2306
210 | 2714388.7868 | 1267398.9904
211 | 2714665.5866 | 1267626.9115

## line_std_types
| c_nf_per_km | r_ohm_per_km | x_ohm_per_km | max_i_ka | type | q_mm2 | alpha | voltage_rating
NAYY 4x50 SE | 210 | 0.642 | 0.083 | 0.142 | cs | 50 | 0.00403 | LV
NAYY 4x120 SE | 264 | 0.225 | 0.08 | 0.242 | cs | 120 | 0.00403 | LV
NAYY 4x150 SE | 261 | 0.208 | 0.08 | 0.27 | cs | 150 | 0.00403 | LV
NA2XS2Y 1x95 RM/25 12/20 kV | 216 | 0.313 | 0.132 | 0.252 | cs | 95 | 0.00403 | MV
NA2XS2Y 1x185 RM/25 12/20 kV | 273 | 0.161 | 0.117 | 0.362 | cs | 185 | 0.00403 | MV
NA2XS2Y 1x240 RM/25 12/20 kV | 304 | 0.122 | 0.112 | 0.421 | cs | 240 | 0.00403 | MV
NA2XS2Y 1x95 RM/25 6/10 kV | 315 | 0.313 | 0.123 | 0.249 | cs | 95 | 0.00403 | MV
NA2XS2Y 1x185 RM/25 6/10 kV | 406 | 0.161 | 0.11 | 0.358 | cs | 185 | 0.00403 | MV
NA2XS2Y 1x240 RM/25 6/10 kV | 456 | 0.122 | 0.105 | 0.416 | cs | 240 | 0.00403 | MV
NA2XS2Y 1x150 RM/25 12/20 kV | 250 | 0.206 | 0.116 | 0.319 | cs | 150 | 0.00403 | MV
NA2XS2Y 1x120 RM/25 12/20 kV | 230 | 0.253 | 0.119 | 0.283 | cs | 120 | 0.00403 | MV
NA2XS2Y 1x70 RM/25 12/20 kV | 190 | 0.443 | 0.132 | 0.22 | cs | 70 | 0.00403 | MV
NA2XS2Y 1x150 RM/25 6/10 kV | 360 | 0.206 | 0.11 | 0.315 | cs | 150 | 0.00403 | MV
NA2XS2Y 1x120 RM/25 6/10 kV | 340 | 0.253 | 0.113 | 0.28 | cs | 120 | 0.00403 | MV
NA2XS2Y 1x70 RM/25 6/10 kV | 280 | 0.443 | 0.123 | 0.217 | cs | 70 | 0.00403 | MV
N2XS(FL)2Y 1x120 RM/35 64/110 kV | 112 | 0.153 | 0.166 | 0.366 | cs | 120 | 0.00393 | HV
N2XS(FL)2Y 1x185 RM/35 64/110 kV | 125 | 0.099 | 0.156 | 0.457 | cs | 185 | 0.00393 | HV
N2XS(FL)2Y 1x240 RM/35 64/110 kV | 135 | 0.075 | 0.149 | 0.526 | cs | 240 | 0.00393 | HV
N2XS(FL)2Y 1x300 RM/35 64/110 kV | 144 | 0.06 | 0.144 | 0.588 | cs | 300 | 0.00393 | HV
15-AL1/3-ST1A 0.4 | 11 | 1.8769 | 0.35 | 0.105 | ol | 16 | 0.00403 | LV
24-AL1/4-ST1A 0.4 | 11.25 | 1.2012 | 0.335 | 0.14 | ol | 24 | 0.00403 | LV
48-AL1/8-ST1A 0.4 | 12.2 | 0.5939 | 0.3 | 0.21 | ol | 48 | 0.00403 | LV
94-AL1/15-ST1A 0.4 | 13.2 | 0.306 | 0.29 | 0.35 | ol | 94 | 0.00403 | LV
34-AL1/6-ST1A 10.0 | 9.7 | 0.8342 | 0.36 | 0.17 | ol | 34 | 0.00403 | MV
48-AL1/8-ST1A 10.0 | 10.1 | 0.5939 | 0.35 | 0.21 | ol | 48 | 0.00403 | MV
70-AL1/11-ST1A 10.0 | 10.4 | 0.4132 | 0.339 | 0.29 | ol | 70 | 0.00403 | MV
94-AL1/15-ST1A 10.0 | 10.75 | 0.306 | 0.33 | 0.35 | ol | 94 | 0.00403 | MV
122-AL1/20-ST1A 10.0 | 11.1 | 0.2376 | 0.323 | 0.41 | ol | 122 | 0.00403 | MV
149-AL1/24-ST1A 10.0 | 11.25 | 0.194 | 0.315 | 0.47 | ol | 149 | 0.00403 | MV
34-AL1/6-ST1A 20.0 | 9.15 | 0.8342 | 0.382 | 0.17 | ol | 34 | 0.00403 | MV
48-AL1/8-ST1A 20.0 | 9.5 | 0.5939 | 0.372 | 0.21 | ol | 48 | 0.00403 | MV
70-AL1/11-ST1A 20.0 | 9.7 | 0.4132 | 0.36 | 0.29 | ol | 70 | 0.00403 | MV
94-AL1/15-ST1A 20.0 | 10 | 0.306 | 0.35 | 0.35 | ol | 94 | 0.00403 | MV
122-AL1/20-ST1A 20.0 | 10.3 | 0.2376 | 0.344 | 0.41 | ol | 122 | 0.00403 | MV
149-AL1/24-ST1A 20.0 | 10.5 | 0.194 | 0.337 | 0.47 | ol | 149 | 0.00403 | MV
184-AL1/30-ST1A 20.0 | 10.75 | 0.1571 | 0.33 | 0.535 | ol | 184 | 0.00403 | MV
243-AL1/39-ST1A 20.0 | 11 | 0.1188 | 0.32 | 0.645 | ol | 243 | 0.00403 | MV
48-AL1/8-ST1A 110.0 | 8 | 0.5939 | 0.46 | 0.21 | ol | 48 | 0.00403 | HV
70-AL1/11-ST1A 110.0 | 8.4 | 0.4132 | 0.45 | 0.29 | ol | 70 | 0.00403 | HV
94-AL1/15-ST1A 110.0 | 8.65 | 0.306 | 0.44 | 0.35 | ol | 94 | 0.00403 | HV
122-AL1/20-ST1A 110.0 | 8.5 | 0.2376 | 0.43 | 0.41 | ol | 122 | 0.00403 | HV
149-AL1/24-ST1A 110.0 | 8.75 | 0.194 | 0.41 | 0.47 | ol | 149 | 0.00403 | HV
184-AL1/30-ST1A 110.0 | 8.8 | 0.1571 | 0.4 | 0.535 | ol | 184 | 0.00403 | HV
243-AL1/39-ST1A 110.0 | 9 | 0.1188 | 0.39 | 0.645 | ol | 243 | 0.00403 | HV
305-AL1/39-ST1A 110.0 | 9.2 | 0.0949 | 0.38 | 0.74 | ol | 305 | 0.00403 | HV
490-AL1/64-ST1A 110.0 | 9.75 | 0.059 | 0.37 | 0.96 | ol | 490 | 0.00403 | HV
679-AL1/86-ST1A 110.0 | 9.95 | 0.042 | 0.36 | 1.15 | ol | 679 | 0.00403 | HV
490-AL1/64-ST1A 220.0 | 10 | 0.059 | 0.285 | 0.96 | ol | 490 | 0.00403 | HV
679-AL1/86-ST1A 220.0 | 11.7 | 0.042 | 0.275 | 1.15 | ol | 679 | 0.00403 | HV
490-AL1/64-ST1A 380.0 | 11 | 0.059 | 0.253 | 0.96 | ol | 490 | 0.00403 | HV
679-AL1/86-ST1A 380.0 | 14.6 | 0.042 | 0.25 | 1.15 | ol | 679 | 0.00403 | HV

## trafo_std_types
| i0_percent | pfe_kw | vkr_percent | sn_mva | vn_lv_kv | vn_hv_kv | vk_percent | shift_degree | vector_group | tap_side | tap_neutral | tap_min | tap_max | tap_step_degree | tap_step_percent | tap_phase_shifter
160 MVA 380/110 kV | 0.06 | 60 | 0.25 | 160 | 110 | 380 | 12.2 | 0 | Yy0 | hv | 0 | -9 | 9 | 0 | 1.5 | FALSE
100 MVA 220/110 kV | 0.06 | 55 | 0.26 | 100 | 110 | 220 | 12 | 0 | Yy0 | hv | 0 | -9 | 9 | 0 | 1.5 | FALSE
63 MVA 110/20 kV | 0.04 | 22 | 0.32 | 63 | 20 | 110 | 18 | 150 | YNd5 | hv | 0 | -9 | 9 | 0 | 1.5 | FALSE
40 MVA 110/20 kV | 0.05 | 18 | 0.34 | 40 | 20 | 110 | 16.2 | 150 | YNd5 | hv | 0 | -9 | 9 | 0 | 1.5 | FALSE
25 MVA 110/20 kV | 0.07 | 14 | 0.41 | 25 | 20 | 110 | 12 | 150 | YNd5 | hv | 0 | -9 | 9 | 0 | 1.5 | FALSE
63 MVA 110/10 kV | 0.04 | 22 | 0.32 | 63 | 10 | 110 | 18 | 150 | YNd5 | hv | 0 | -9 | 9 | 0 | 1.5 | FALSE
40 MVA 110/10 kV | 0.05 | 18 | 0.34 | 40 | 10 | 110 | 16.2 | 150 | YNd5 | hv | 0 | -9 | 9 | 0 | 1.5 | FALSE
25 MVA 110/10 kV | 0.07 | 14 | 0.41 | 25 | 10 | 110 | 12 | 150 | YNd5 | hv | 0 | -9 | 9 | 0 | 1.5 | FALSE
0.25 MVA 20/0.4 kV | 0.32 | 0.8 | 1.44 | 0.25 | 0.4 | 20 | 6 | 150 | Yzn5 | hv | 0 | -2 | 2 | 0 | 2.5 | FALSE
0.4 MVA 20/0.4 kV | 0.3375 | 1.35 | 1.425 | 0.4 | 0.4 | 20 | 6 | 150 | Dyn5 | hv | 0 | -2 | 2 | 0 | 2.5 | FALSE
0.63 MVA 20/0.4 kV | 0.2619 | 1.65 | 1.206 | 0.63 | 0.4 | 20 | 6 | 150 | Dyn5 | hv | 0 | -2 | 2 | 0 | 2.5 | FALSE
0.25 MVA 10/0.4 kV | 0.24 | 0.6 | 1.2 | 0.25 | 0.4 | 10 | 4 | 150 | Dyn5 | hv | 0 | -2 | 2 | 0 | 2.5 | FALSE
0.4 MVA 10/0.4 kV | 0.2375 | 0.95 | 1.325 | 0.4 | 0.4 | 10 | 4 | 150 | Dyn5 | hv | 0 | -2 | 2 | 0 | 2.5 | FALSE
0.63 MVA 10/0.4 kV | 0.1873 | 1.18 | 1.0794 | 0.63 | 0.4 | 10 | 4 | 150 | Dyn5 | hv | 0 | -2 | 2 | 0 | 2.5 | FALSE

## trafo3w_std_types
| sn_hv_mva | sn_mv_mva | sn_lv_mva | vn_hv_kv | vn_mv_kv | vn_lv_kv | vk_hv_percent | vk_mv_percent | vk_lv_percent | vkr_hv_percent | vkr_mv_percent | vkr_lv_percent | pfe_kw | i0_percent | shift_mv_degree | shift_lv_degree | vector_group | tap_side | tap_neutral | tap_min | tap_max | tap_step_percent
63/25/38 MVA 110/20/10 kV | 63 | 25 | 38 | 110 | 20 | 10 | 10.4 | 10.4 | 10.4 | 0.28 | 0.32 | 0.35 | 35 | 0.89 | 0 | 0 | YN0yn0yn0 | hv | 0 | -10 | 10 | 1.2
63/25/38 MVA 110/10/10 kV | 63 | 25 | 38 | 110 | 10 | 10 | 10.4 | 10.4 | 10.4 | 0.28 | 0.32 | 0.35 | 35 | 0.89 | 0 | 0 | YN0yn0yn0 | hv | 0 | -10 | 10 | 1.2

## fuse_std_types
| fuse_type | i_rated_a | t_avg | t_min | t_total | x_avg | x_min | x_total
HV 100A | HV 100A | 100 | 0 | [10.0, 3.64, 0.854, 0.281, 0.1, 0.0531, 0.022, 0.01] | [10.0, 4.267, 1.21, 0.403, 0.1, 0.058, 0.022, 0.01] | 0 | [300.0, 350.0, 450.0, 550.0, 700.0, 850.0, 1200.0, 1752.0] | [600.0, 700.0, 900.0, 1150.0, 1665.0, 2000.0, 3000.0, 4313.0]
HV 10A | HV 10A | 10 | 0 | [10.0, 1675.0, 0.344, 0.156, 0.1, 0.0417, 0.0171, 0.01] | [10.0, 1.3, 0.3, 0.155, 0.1, 0.0555, 0.023, 0.01] | 0 | [30.0, 32.0, 35.0, 37.0, 39.0, 50.0, 70.0, 88.0] | [60.0, 70.0, 80.0, 87.0, 94.0, 110.0, 150.0, 216.0]
HV 125A | HV 125A | 125 | 0 | [10.0, 1.82, 0.344, 0.1, 0.0467, 0.0269, 0.01] | [10.0, 2.478, 0.426, 0.1, 0.0427, 0.0211, 0.01] | 0 | [375.0, 500.0, 700.0, 925.0, 1200.0, 1500.0, 2341.0] | [750.0, 1000.0, 1500.0, 2200.0, 3000.0, 4000.0, 5765.0]
HV 160A | HV 160A | 160 | 0 | [10.0, 4.15, 1.03, 0.198, 0.1, 0.051, 0.0172, 0.01] | [10.0, 2.3, 0.734, 0.274, 0.1, 0.046, 0.0177, 0.01] | 0 | [480.0, 550.0, 700.0, 1000.0, 1260.0, 1600.0, 2500.0, 3227.0] | [960.0, 1300.0, 1700.0, 2200.0, 2996.0, 4000.0, 6000.0, 7946.0]
HV 16A | HV 16A | 16 | 0 | [10.0, 0.352, 0.164, 0.1, 0.0649, 0.0342, 0.01] | [10.0, 2.34, 0.722, 0.181, 0.1, 0.055, 0.0296, 0.01] | 0 | [48.0, 60.0, 65.0, 71.0, 80.0, 100.0, 162.0] | [96.0, 110.0, 125.0, 150.0, 168.0, 200.0, 250.0, 398.0]
HV 200A | HV 200A | 200 | 0 | [10.0, 4.267, 1.21, 0.403, 0.1, 0.058, 0.022, 0.01] | [10.0, 3.73, 1.654, 0.328, 0.1, 0.0531, 0.019, 0.01] | 0 | [600.0, 700.0, 900.0, 1150.0, 1665.0, 2000.0, 3000.0, 4313.0] | [1200.0, 1500.0, 1800.0, 2700.0, 3960.0, 5000.0, 7500.0, 10620.0]
HV 20A | HV 20A | 20 | 0 | [10.0, 1.3, 0.3, 0.155, 0.1, 0.0555, 0.023, 0.01] | [10.0, 1.3, 0.161, 0.1, 0.0611, 0.0399, 0.0141, 0.01] | 0 | [60.0, 70.0, 80.0, 87.0, 94.0, 110.0, 150.0, 216.0] | [120.0, 150.0, 200.0, 223.0, 260.0, 300.0, 450.0, 532.0]
HV 25A | HV 25A | 25 | 0 | [10.0, 2.512, 0.833, 0.299, 0.1, 0.0372, 0.0223, 0.01] | [10.0, 3.125, 0.597, 0.198, 0.1, 0.0378, 0.022, 0.01] | 0 | [75.0, 82.0, 90.0, 100.0, 124.0, 170.0, 200.0, 289.0] | [150.0, 170.0, 210.0, 250.0, 294.0, 400.0, 500.0, 711.0]
HV 31.5A | HV 31.5A | 31.5 | 0 | [10.0, 2.34, 0.722, 0.181, 0.1, 0.055, 0.0296, 0.01] | [10.0, 2.84, 0.368, 0.164, 0.1, 0.0621, 0.0378, 0.0195, 0.01] | 0 | [95.0, 110.0, 125.0, 150.0, 165.0, 200.0, 250.0, 390.0] | [189.0, 220.0, 300.0, 350.0, 393.0, 450.0, 530.0, 700.0, 960.0]
HV 40A | HV 40A | 40 | 0 | [10.0, 1.3, 0.161, 0.1, 0.0611, 0.0399, 0.0141, 0.01] | [10.0, 2.05, 0.369, 0.198, 0.1, 0.051, 0.0298, 0.01] | 0 | [120.0, 150.0, 200.0, 223.0, 260.0, 300.0, 450.0, 532.0] | [240.0, 300.0, 400.0, 450.0, 530.0, 650.0, 800.0, 1311.0]
HV 50A | HV 50A | 50 | 0 | [10.0, 3.215, 0.597, 0.198, 0.1, 0.0378, 0.022, 0.01] | [10.0, 3.64, 0.854, 0.281, 0.1, 0.0531, 0.022, 0.01] | 0 | [150.0, 170.0, 210.0, 250.0, 294.0, 400.0, 500.0, 711.0] | [300.0, 350.0, 450.0, 550.0, 700.0, 850.0, 1200.0, 1752.0]
HV 6.3A | HV 6.3A | 6.3 | 0 | [10.0, 1.39, 0.344, 0.168, 0.1, 0.056, 0.0263, 0.01] | [10.0, 1.711, 0.516, 0.198, 0.1, 0.0634, 0.0303, 0.01] | 0 | [19.0, 19.5, 20.4, 20.8, 22.0, 25.0, 32.0, 48.0] | [38.0, 40.0, 43.0, 48.0, 53.0, 60.0, 75.0, 118.0]
HV 63A | HV 63A | 63 | 0 | [10.0, 2.84, 0.368, 0.164, 0.1, 0.0621, 0.0378, 0.0195, 0.01] | [10.0, 1.82, 0.344, 0.1, 0.0467, 0.0269, 0.01] | 0 | [189.0, 220.0, 300.0, 350.0, 393.0, 450.0, 530.0, 700.0, 961.0] | [378.0, 500.0, 700.0, 934.0, 1200.0, 1500.0, 2366.0]
HV 80A | HV 80A | 80 | 0 | [10.0, 2.05, 0.369, 0.198, 0.1, 0.051, 0.0298, 0.01] | [10.0, 4.15, 1.03, 0.198, 0.1, 0.051, 0.0172, 0.01] | 0 | [240.0, 300.0, 400.0, 450.0, 530.0, 650.0, 800.0, 1311.0] | [480.0, 550.0, 700.0, 1000.0, 1260.0, 1600.0, 2500.0, 3227.0]
Siemens NH-1-100 | Siemens NH-1-100 | 100 | [5400.0, 2000.0, 400.0, 20.0, 1.0, 0.2, 0.012, 0.004] | 0 | 0 | [150.0, 190.0, 250.0, 430.0, 900.0, 1250.0, 2700.0, 3600.0] | 0 | 0
Siemens NH-1-125 | Siemens NH-1-125 | 125 | [4800.0, 120.0, 7.0, 0.1, 0.004] | 0 | 0 | [180.0, 400.0, 740.0, 2000.0, 4250.0] | 0 | 0
Siemens NH-1-16 | Siemens NH-1-16 | 16 | [4000.0, 400.0, 2.0, 0.1, 0.04, 0.01] | 0 | 0 | [26.0, 35.0, 75.0, 150.0, 200.0, 300.0] | 0 | 0
Siemens NH-1-160 | Siemens NH-1-160 | 160 | [4800.0, 120.0, 7.0, 0.1, 0.004] | 0 | 0 | [210.0, 500.0, 900.0, 2300.0, 5000.0] | 0 | 0
Siemens NH-1-25 | Siemens NH-1-25 | 25 | [4000.0, 1000.0, 10.0, 0.2, 0.02, 0.01] | 0 | 0 | [40.0, 50.0, 100.0, 210.0, 400.0, 500.0] | 0 | 0
Siemens NH-1-50 | Siemens NH-1-50 | 50 | [4000.0, 40.0, 4.0, 1.0, 0.02, 0.01] | 0 | 0 | [86.0, 200.0, 300.0, 400.0, 1000.0, 1280.0] | 0 | 0
Siemens NH-1-63 | Siemens NH-1-63 | 63 | [4000.0, 100.0, 10.0, 2.0, 0.04, 0.01] | 0 | 0 | [100.0, 200.0, 300.0, 400.0, 1000.0, 1500.0] | 0 | 0
Siemens NH-1-80 | Siemens NH-1-80 | 80 | [4800.0, 120.0, 7.0, 0.1, 0.01] | 0 | 0 | [150.58, 250.0, 450.0, 1150.0, 2470.0] | 0 | 0
Siemens NH-2-1000 | Siemens NH-2-1000 | 1000 | [4800.0, 120.0, 7.0, 0.1, 0.004] | 0 | 0 | [1900.0, 3500.0, 8400.0, 24000.0, 52000.0] | 0 | 0
Siemens NH-2-200 | Siemens NH-2-200 | 200 | [4800.0, 120.0, 7.0, 0.1, 0.004] | 0 | 0 | [280.0, 650.0, 1200.0, 3000.0, 7000.0] | 0 | 0
Siemens NH-2-224 | Siemens NH-2-224 | 224 | [4800.0, 120.0, 7.0, 0.2, 0.04, 0.004] | 0 | 0 | [400.0, 750.0, 1453.0, 3025.0, 4315.0, 7600.0] | 0 | 0
Siemens NH-2-250 | Siemens NH-2-250 | 250 | [4800.0, 120.0, 7.0, 0.1, 0.004] | 0 | 0 | [450.0, 800.0, 1650.0, 4000.0, 8500.0] | 0 | 0
Siemens NH-2-315 | Siemens NH-2-315 | 315 | [4800.0, 120.0, 7.0, 0.1, 0.004] | 0 | 0 | [550.0, 920.0, 1900.0, 5000.0, 11000.0] | 0 | 0
Siemens NH-2-355 | Siemens NH-2-355 | 355 | [4800.0, 120.0, 6.0, 0.1, 0.004] | 0 | 0 | [650.0, 1116.27, 2350.0, 5840.0, 12790.0] | 0 | 0
Siemens NH-2-400 | Siemens NH-2-400 | 400 | [4800.0, 120.0, 7.0, 0.1, 0.004] | 0 | 0 | [720.0, 1350.0, 2800.0, 6500.0, 15000.0] | 0 | 0
Siemens NH-2-425 | Siemens NH-2-425 | 425 | [4800.0, 120.0, 7.0, 0.1, 0.004] | 0 | 0 | [850.0, 1500.0, 3050.0, 7500.0, 16500.0] | 0 | 0
Siemens NH-2-630 | Siemens NH-2-630 | 630 | [4800.0, 120.0, 7.0, 0.1, 0.004] | 0 | 0 | [1200.0, 2000.0, 4800.0, 12000.0, 26000.0] | 0 | 0

## dtypes
| element | column | dtype
0 | bus | name | object
1 | bus | vn_kv | float64
2 | bus | type | object
3 | bus | zone | object
4 | bus | in_service | bool
5 | load | name | object
6 | load | bus | uint32
7 | load | p_mw | float64
8 | load | q_mvar | float64
9 | load | const_z_percent | float64
10 | load | const_i_percent | float64
11 | load | sn_mva | float64
12 | load | scaling | float64
13 | load | in_service | bool
14 | load | type | object
15 | ext_grid | name | object
16 | ext_grid | bus | uint32
17 | ext_grid | vm_pu | float64
18 | ext_grid | va_degree | float64
19 | ext_grid | slack_weight | float64
20 | ext_grid | in_service | bool
21 | line | name | object
22 | line | std_type | object
23 | line | from_bus | uint32
24 | line | to_bus | uint32
25 | line | length_km | float64
26 | line | r_ohm_per_km | float64
27 | line | x_ohm_per_km | float64
28 | line | c_nf_per_km | float64
29 | line | g_us_per_km | float64
30 | line | max_i_ka | float64
31 | line | df | float64
32 | line | parallel | uint32
33 | line | type | object
34 | line | in_service | bool
35 | trafo | name | object
36 | trafo | std_type | object
37 | trafo | hv_bus | uint32
38 | trafo | lv_bus | uint32
39 | trafo | sn_mva | float64
40 | trafo | vn_hv_kv | float64
41 | trafo | vn_lv_kv | float64
42 | trafo | vk_percent | float64
43 | trafo | vkr_percent | float64
44 | trafo | pfe_kw | float64
45 | trafo | i0_percent | float64
46 | trafo | shift_degree | float64
47 | trafo | tap_side | object
48 | trafo | tap_neutral | int32
49 | trafo | tap_min | int32
50 | trafo | tap_max | int32
51 | trafo | tap_step_percent | float64
52 | trafo | tap_step_degree | float64
53 | trafo | tap_pos | int32
54 | trafo | tap_phase_shifter | bool
55 | trafo | parallel | uint32
56 | trafo | df | float64
57 | trafo | in_service | bool
58 | line_geodata | coords | object
59 | bus_geodata | x | float64
60 | bus_geodata | y | float64
61 | bus_geodata | coords | object

## parameters
| version | format_version | converged | OPF_converged | name | f_hz | sn_mva
0 | 2.14.6 | 2.14.0 | FALSE | FALSE |  | 50 | 1