## bus
| name | vn_kv | type | zone | in_service
0 | bus_LV_4616-1_0_6_node_0 | 0.4 | n |  | TRUE
1 | bus_LV_4616-1_0_6_node_1 | 0.4 | n |  | TRUE
2 | bus_LV_4616-1_0_6_node_2 | 0.4 | n |  | TRUE
3 | bus_LV_4616-1_0_6_node_3 | 0.4 | n |  | TRUE
4 | bus_LV_4616-1_0_6_node_4 | 0.4 | n |  | TRUE
5 | bus_LV_4616-1_0_6_node_5 | 0.4 | n |  | TRUE
6 | bus_LV_4616-1_0_6_node_6 | 0.4 | n |  | TRUE
7 | bus_LV_4616-1_0_6_node_157 | 0.4 | n |  | TRUE
8 | bus_LV_4616-1_0_6_node_57 | 0.4 | n |  | TRUE
9 | bus_LV_4616-1_0_6_node_158 | 0.4 | n |  | TRUE
10 | bus_LV_4616-1_0_6_node_55 | 0.4 | n |  | TRUE
11 | bus_LV_4616-1_0_6_node_7 | 0.4 | n |  | TRUE
12 | bus_LV_4616-1_0_6_node_8 | 0.4 | n |  | TRUE
13 | bus_LV_4616-1_0_6_node_9 | 0.4 | n |  | TRUE
14 | bus_LV_4616-1_0_6_node_10 | 0.4 | n |  | TRUE
15 | bus_LV_4616-1_0_6_node_13 | 0.4 | n |  | TRUE
16 | bus_LV_4616-1_0_6_node_14 | 0.4 | n |  | TRUE
17 | bus_LV_4616-1_0_6_node_11 | 0.4 | n |  | TRUE
18 | bus_LV_4616-1_0_6_node_17 | 0.4 | n |  | TRUE
19 | bus_LV_4616-1_0_6_node_26 | 0.4 | n |  | TRUE
20 | bus_LV_4616-1_0_6_node_12 | 0.4 | n |  | TRUE
21 | bus_LV_4616-1_0_6_node_15 | 0.4 | n |  | TRUE
22 | bus_LV_4616-1_0_6_node_16 | 0.4 | n |  | TRUE
23 | bus_LV_4616-1_0_6_node_19 | 0.4 | n |  | TRUE
24 | bus_LV_4616-1_0_6_node_176 | 0.4 | n |  | TRUE
25 | bus_LV_4616-1_0_6_node_175 | 0.4 | n |  | TRUE
26 | bus_LV_4616-1_0_6_node_20 | 0.4 | n |  | TRUE
27 | bus_LV_4616-1_0_6_node_22 | 0.4 | n |  | TRUE
28 | bus_LV_4616-1_0_6_node_92 | 0.4 | n |  | TRUE
29 | bus_LV_4616-1_0_6_node_179 | 0.4 | n |  | TRUE
30 | bus_LV_4616-1_0_6_node_193 | 0.4 | n |  | TRUE
31 | bus_LV_4616-1_0_6_node_25 | 0.4 | n |  | TRUE
32 | bus_LV_4616-1_0_6_node_133 | 0.4 | n |  | TRUE
33 | bus_LV_4616-1_0_6_node_23 | 0.4 | n |  | TRUE
34 | bus_LV_4616-1_0_6_node_50 | 0.4 | n |  | TRUE
35 | bus_LV_4616-1_0_6_node_24 | 0.4 | n |  | TRUE
36 | bus_LV_4616-1_0_6_node_47 | 0.4 | n |  | TRUE
37 | bus_LV_4616-1_0_6_node_65 | 0.4 | n |  | TRUE
38 | bus_LV_4616-1_0_6_node_177 | 0.4 | n |  | TRUE
39 | bus_LV_4616-1_0_6_node_178 | 0.4 | n |  | TRUE
40 | bus_LV_4616-1_0_6_node_48 | 0.4 | n |  | TRUE
41 | bus_LV_4616-1_0_6_node_201 | 0.4 | n |  | TRUE
42 | bus_LV_4616-1_0_6_node_112 | 0.4 | n |  | TRUE
43 | bus_LV_4616-1_0_6_node_131 | 0.4 | n |  | TRUE
44 | bus_LV_4616-1_0_6_node_52 | 0.4 | n |  | TRUE
45 | bus_LV_4616-1_0_6_node_27 | 0.4 | n |  | TRUE
46 | bus_LV_4616-1_0_6_node_28 | 0.4 | n |  | TRUE
47 | bus_LV_4616-1_0_6_node_29 | 0.4 | n |  | TRUE
48 | bus_LV_4616-1_0_6_node_30 | 0.4 | n |  | TRUE
49 | bus_LV_4616-1_0_6_node_32 | 0.4 | n |  | TRUE
50 | bus_LV_4616-1_0_6_node_34 | 0.4 | n |  | TRUE
51 | bus_LV_4616-1_0_6_node_97 | 0.4 | n |  | TRUE
52 | bus_LV_4616-1_0_6_node_95 | 0.4 | n |  | TRUE
53 | bus_LV_4616-1_0_6_node_33 | 0.4 | n |  | TRUE
54 | bus_LV_4616-1_0_6_node_105 | 0.4 | n |  | TRUE
55 | bus_LV_4616-1_0_6_node_119 | 0.4 | n |  | TRUE
56 | bus_LV_4616-1_0_6_node_99 | 0.4 | n |  | TRUE
57 | bus_LV_4616-1_0_6_node_98 | 0.4 | n |  | TRUE
58 | bus_LV_4616-1_0_6_node_102 | 0.4 | n |  | TRUE
59 | bus_LV_4616-1_0_6_node_117 | 0.4 | n |  | TRUE
60 | bus_LV_4616-1_0_6_node_185 | 0.4 | n |  | TRUE
61 | bus_LV_4616-1_0_6_node_35 | 0.4 | n |  | TRUE
62 | bus_LV_4616-1_0_6_node_37 | 0.4 | n |  | TRUE
63 | bus_LV_4616-1_0_6_node_36 | 0.4 | n |  | TRUE
64 | bus_LV_4616-1_0_6_node_38 | 0.4 | n |  | TRUE
65 | bus_LV_4616-1_0_6_node_39 | 0.4 | n |  | TRUE
66 | bus_LV_4616-1_0_6_node_40 | 0.4 | n |  | TRUE
67 | bus_LV_4616-1_0_6_node_41 | 0.4 | n |  | TRUE
68 | bus_LV_4616-1_0_6_node_42 | 0.4 | n |  | TRUE
69 | bus_LV_4616-1_0_6_node_43 | 0.4 | n |  | TRUE
70 | bus_LV_4616-1_0_6_node_45 | 0.4 | n |  | TRUE
71 | bus_LV_4616-1_0_6_node_46 | 0.4 | n |  | TRUE
72 | bus_LV_4616-1_0_6_node_93 | 0.4 | n |  | TRUE
73 | bus_LV_4616-1_0_6_node_191 | 0.4 | n |  | TRUE
74 | bus_LV_4616-1_0_6_node_44 | 0.4 | n |  | TRUE
75 | bus_LV_4616-1_0_6_node_247 | 0.4 | n |  | TRUE
76 | bus_LV_4616-1_0_6_node_59 | 0.4 | n |  | TRUE
77 | bus_LV_4616-1_0_6_node_77 | 0.4 | n |  | TRUE
78 | bus_LV_4616-1_0_6_node_94 | 0.4 | n |  | TRUE
79 | bus_LV_4616-1_0_6_node_190 | 0.4 | n |  | TRUE
80 | bus_LV_4616-1_0_6_node_246 | 0.4 | n |  | TRUE
81 | bus_LV_4616-1_0_6_node_62 | 0.4 | n |  | TRUE
82 | bus_LV_4616-1_0_6_node_60 | 0.4 | n |  | TRUE
83 | bus_LV_4616-1_0_6_node_75 | 0.4 | n |  | TRUE
84 | bus_LV_4616-1_0_6_node_49 | 0.4 | n |  | TRUE
85 | bus_LV_4616-1_0_6_node_51 | 0.4 | n |  | TRUE
86 | bus_LV_4616-1_0_6_node_81 | 0.4 | n |  | TRUE
87 | bus_LV_4616-1_0_6_node_111 | 0.4 | n |  | TRUE
88 | bus_LV_4616-1_0_6_node_107 | 0.4 | n |  | TRUE
89 | bus_LV_4616-1_0_6_node_79 | 0.4 | n |  | TRUE
90 | bus_LV_4616-1_0_6_node_156 | 0.4 | n |  | TRUE
91 | bus_LV_4616-1_0_6_node_109 | 0.4 | n |  | TRUE
92 | bus_LV_4616-1_0_6_node_103 | 0.4 | n |  | TRUE
93 | bus_LV_4616-1_0_6_node_106 | 0.4 | n |  | TRUE
94 | bus_LV_4616-1_0_6_node_53 | 0.4 | n |  | TRUE
95 | bus_LV_4616-1_0_6_node_54 | 0.4 | n |  | TRUE
96 | bus_LV_4616-1_0_6_node_56 | 0.4 | n |  | TRUE
97 | bus_LV_4616-1_0_6_node_58 | 0.4 | n |  | TRUE
98 | bus_LV_4616-1_0_6_node_90 | 0.4 | n |  | TRUE
99 | bus_LV_4616-1_0_6_node_91 | 0.4 | n |  | TRUE
100 | bus_LV_4616-1_0_6_node_61 | 0.4 | n |  | TRUE
101 | bus_LV_4616-1_0_6_node_63 | 0.4 | n |  | TRUE
102 | bus_LV_4616-1_0_6_node_172 | 0.4 | n |  | TRUE
103 | bus_LV_4616-1_0_6_node_170 | 0.4 | n |  | TRUE
104 | bus_LV_4616-1_0_6_node_67 | 0.4 | n |  | TRUE
105 | bus_LV_4616-1_0_6_node_68 | 0.4 | n |  | TRUE
106 | bus_LV_4616-1_0_6_node_69 | 0.4 | n |  | TRUE
107 | bus_LV_4616-1_0_6_node_70 | 0.4 | n |  | TRUE
108 | bus_LV_4616-1_0_6_node_71 | 0.4 | n |  | TRUE
109 | bus_LV_4616-1_0_6_node_72 | 0.4 | n |  | TRUE
110 | bus_LV_4616-1_0_6_node_73 | 0.4 | n |  | TRUE
111 | bus_LV_4616-1_0_6_node_89 | 0.4 | n |  | TRUE
112 | bus_LV_4616-1_0_6_node_127 | 0.4 | n |  | TRUE
113 | bus_LV_4616-1_0_6_node_203 | 0.4 | n |  | TRUE
114 | bus_LV_4616-1_0_6_node_128 | 0.4 | n |  | TRUE
115 | bus_LV_4616-1_0_6_node_74 | 0.4 | n |  | TRUE
116 | bus_LV_4616-1_0_6_node_76 | 0.4 | n |  | TRUE
117 | bus_LV_4616-1_0_6_node_78 | 0.4 | n |  | TRUE
118 | bus_LV_4616-1_0_6_node_80 | 0.4 | n |  | TRUE
119 | bus_LV_4616-1_0_6_node_208 | 0.4 | n |  | TRUE
120 | bus_LV_4616-1_0_6_node_209 | 0.4 | n |  | TRUE
121 | bus_LV_4616-1_0_6_node_207 | 0.4 | n |  | TRUE
122 | bus_LV_4616-1_0_6_node_100 | 0.4 | n |  | TRUE
123 | bus_LV_4616-1_0_6_node_101 | 0.4 | n |  | TRUE
124 | bus_LV_4616-1_0_6_node_198 | 0.4 | n |  | TRUE
125 | bus_LV_4616-1_0_6_node_202 | 0.4 | n |  | TRUE
126 | bus_LV_4616-1_0_6_node_186 | 0.4 | n |  | TRUE
127 | bus_LV_4616-1_0_6_node_104 | 0.4 | n |  | TRUE
128 | bus_LV_4616-1_0_6_node_113 | 0.4 | n |  | TRUE
129 | bus_LV_4616-1_0_6_node_192 | 0.4 | n |  | TRUE
130 | bus_LV_4616-1_0_6_node_108 | 0.4 | n |  | TRUE
131 | bus_LV_4616-1_0_6_node_110 | 0.4 | n |  | TRUE
132 | bus_LV_4616-1_0_6_node_114 | 0.4 | n |  | TRUE
133 | bus_LV_4616-1_0_6_node_166 | 0.4 | n |  | TRUE
134 | bus_LV_4616-1_0_6_node_132 | 0.4 | n |  | TRUE
135 | bus_LV_4616-1_0_6_node_187 | 0.4 | n |  | TRUE
136 | bus_LV_4616-1_0_6_node_149 | 0.4 | n |  | TRUE
137 | bus_LV_4616-1_0_6_node_115 | 0.4 | n |  | TRUE
138 | bus_LV_4616-1_0_6_node_116 | 0.4 | n |  | TRUE
139 | bus_LV_4616-1_0_6_node_118 | 0.4 | n |  | TRUE
140 | bus_LV_4616-1_0_6_node_120 | 0.4 | n |  | TRUE
141 | bus_LV_4616-1_0_6_node_121 | 0.4 | n |  | TRUE
142 | bus_LV_4616-1_0_6_node_159 | 0.4 | n |  | TRUE
143 | bus_LV_4616-1_0_6_node_122 | 0.4 | n |  | TRUE
144 | bus_LV_4616-1_0_6_node_123 | 0.4 | n |  | TRUE
145 | bus_LV_4616-1_0_6_node_154 | 0.4 | n |  | TRUE
146 | bus_LV_4616-1_0_6_node_124 | 0.4 | n |  | TRUE
147 | bus_LV_4616-1_0_6_node_183 | 0.4 | n |  | TRUE
148 | bus_LV_4616-1_0_6_node_184 | 0.4 | n |  | TRUE
149 | bus_LV_4616-1_0_6_node_125 | 0.4 | n |  | TRUE
150 | bus_LV_4616-1_0_6_node_150 | 0.4 | n |  | TRUE
151 | bus_LV_4616-1_0_6_node_151 | 0.4 | n |  | TRUE
152 | bus_LV_4616-1_0_6_node_152 | 0.4 | n |  | TRUE
153 | bus_LV_4616-1_0_6_node_153 | 0.4 | n |  | TRUE
154 | bus_LV_4616-1_0_6_node_155 | 0.4 | n |  | TRUE
155 | bus_LV_4616-1_0_6_node_167 | 0.4 | n |  | TRUE
156 | bus_LV_4616-1_0_6_node_168 | 0.4 | n |  | TRUE
157 | bus_LV_4616-1_0_6_node_188 | 0.4 | n |  | TRUE
158 | bus_LV_4616-1_0_6_node_126 | 0.4 | n |  | TRUE
159 | bus_LV_4616-1_0_6_node_180 | 0.4 | n |  | TRUE
160 | bus_LV_4616-1_0_6_node_197 | 0.4 | n |  | TRUE
161 | bus_LV_4616-1_0_6_node_129 | 0.4 | n |  | TRUE
162 | bus_LV_4616-1_0_6_node_147 | 0.4 | n |  | TRUE
163 | bus_LV_4616-1_0_6_node_145 | 0.4 | n |  | TRUE
164 | bus_LV_4616-1_0_6_node_134 | 0.4 | n |  | TRUE
165 | bus_LV_4616-1_0_6_node_135 | 0.4 | n |  | TRUE
166 | bus_LV_4616-1_0_6_node_136 | 0.4 | n |  | TRUE
167 | bus_LV_4616-1_0_6_node_137 | 0.4 | n |  | TRUE
168 | bus_LV_4616-1_0_6_node_138 | 0.4 | n |  | TRUE
169 | bus_LV_4616-1_0_6_node_139 | 0.4 | n |  | TRUE
170 | bus_LV_4616-1_0_6_node_141 | 0.4 | n |  | TRUE
171 | bus_LV_4616-1_0_6_node_142 | 0.4 | n |  | TRUE
172 | bus_LV_4616-1_0_6_node_140 | 0.4 | n |  | TRUE
173 | bus_LV_4616-1_0_6_node_204 | 0.4 | n |  | TRUE
174 | bus_LV_4616-1_0_6_node_196 | 0.4 | n |  | TRUE
175 | bus_LV_4616-1_0_6_node_194 | 0.4 | n |  | TRUE
176 | bus_LV_4616-1_0_6_node_221 | 0.4 | n |  | TRUE
177 | bus_LV_4616-1_0_6_node_222 | 0.4 | n |  | TRUE
178 | bus_LV_4616-1_0_6_node_205 | 0.4 | n |  | TRUE
179 | bus_LV_4616-1_0_6_node_206 | 0.4 | n |  | TRUE
180 | bus_LV_4616-1_0_6_node_195 | 0.4 | n |  | TRUE
181 | bus_LV_4616-1_0_6_node_267 | 0.4 | n |  | TRUE
182 | bus_LV_4616-1_0_6_node_297 | 0.4 | n |  | TRUE
183 | bus_LV_4616-1_0_6_node_268 | 0.4 | n |  | TRUE
184 | bus_LV_4616-1_0_6_node_148 | 0.4 | n |  | TRUE
185 | bus_LV_4616-1_0_6_node_146 | 0.4 | n |  | TRUE
186 | bus_LV_4616-1_0_6_node_223 | 0.4 | n |  | TRUE
187 | bus_LV_4616-1_0_6_node_224 | 0.4 | n |  | TRUE
188 | bus_LV_4616-1_0_6_node_143 | 0.4 | n |  | TRUE
189 | bus_LV_4616-1_0_6_node_144 | 0.4 | n |  | TRUE
190 | bus_LV_4616-1_0_6_node_169 | 0.4 | n |  | TRUE
191 | bus_LV_4616-1_0_6_node_171 | 0.4 | n |  | TRUE
192 | bus_LV_4616-1_0_6_node_173 | 0.4 | n |  | TRUE
193 | bus_LV_4616-1_0_6_node_174 | 0.4 | n |  | TRUE
194 | bus_LV_4616-1_0_6_node_189 | 0.4 | n |  | TRUE
195 | bus_LV_4616-1_0_6_node_181 | 0.4 | n |  | TRUE
196 | bus_LV_4616-1_0_6_node_182 | 0.4 | n |  | TRUE
197 | bus_LV_4616-1_0_6_node_250 | 0.4 | n |  | TRUE
198 | bus_LV_4616-1_0_6_node_251 | 0.4 | n |  | TRUE
199 | bus_LV_4616-1_0_6_node_260 | 0.4 | n |  | TRUE
200 | bus_LV_4616-1_0_6_node_229 | 0.4 | n |  | TRUE
201 | bus_LV_4616-1_0_6_node_226 | 0.4 | n |  | TRUE
202 | bus_LV_4616-1_0_6_node_243 | 0.4 | n |  | TRUE
203 | bus_LV_4616-1_0_6_node_214 | 0.4 | n |  | TRUE
204 | bus_LV_4616-1_0_6_node_215 | 0.4 | n |  | TRUE
205 | bus_LV_4616-1_0_6_node_216 | 0.4 | n |  | TRUE
206 | bus_LV_4616-1_0_6_node_217 | 0.4 | n |  | TRUE
207 | bus_LV_4616-1_0_6_node_218 | 0.4 | n |  | TRUE
208 | bus_LV_4616-1_0_6_node_219 | 0.4 | n |  | TRUE
209 | bus_LV_4616-1_0_6_node_220 | 0.4 | n |  | TRUE
210 | bus_LV_4616-1_0_6_node_266 | 0.4 | n |  | TRUE
211 | bus_LV_4616-1_0_6_node_242 | 0.4 | n |  | TRUE
212 | bus_LV_4616-1_0_6_node_282 | 0.4 | n |  | TRUE
213 | bus_LV_4616-1_0_6_node_238 | 0.4 | n |  | TRUE
214 | bus_LV_4616-1_0_6_node_263 | 0.4 | n |  | TRUE
215 | bus_LV_4616-1_0_6_node_280 | 0.4 | n |  | TRUE
216 | bus_LV_4616-1_0_6_node_264 | 0.4 | n |  | TRUE
217 | bus_LV_4616-1_0_6_node_281 | 0.4 | n |  | TRUE
218 | bus_LV_4616-1_0_6_node_225 | 0.4 | n |  | TRUE
219 | bus_LV_4616-1_0_6_node_227 | 0.4 | n |  | TRUE
220 | bus_LV_4616-1_0_6_node_228 | 0.4 | n |  | TRUE
221 | bus_LV_4616-1_0_6_node_230 | 0.4 | n |  | TRUE
222 | bus_LV_4616-1_0_6_node_231 | 0.4 | n |  | TRUE
223 | bus_LV_4616-1_0_6_node_293 | 0.4 | n |  | TRUE
224 | bus_LV_4616-1_0_6_node_290 | 0.4 | n |  | TRUE
225 | bus_LV_4616-1_0_6_node_288 | 0.4 | n |  | TRUE
226 | bus_LV_4616-1_0_6_node_232 | 0.4 | n |  | TRUE
227 | bus_LV_4616-1_0_6_node_233 | 0.4 | n |  | TRUE
228 | bus_LV_4616-1_0_6_node_234 | 0.4 | n |  | TRUE
229 | bus_LV_4616-1_0_6_node_235 | 0.4 | n |  | TRUE
230 | bus_LV_4616-1_0_6_node_236 | 0.4 | n |  | TRUE
231 | bus_LV_4616-1_0_6_node_237 | 0.4 | n |  | TRUE
232 | bus_LV_4616-1_0_6_node_239 | 0.4 | n |  | TRUE
233 | bus_LV_4616-1_0_6_node_240 | 0.4 | n |  | TRUE
234 | bus_LV_4616-1_0_6_node_241 | 0.4 | n |  | TRUE
235 | bus_LV_4616-1_0_6_node_294 | 0.4 | n |  | TRUE
236 | bus_LV_4616-1_0_6_node_244 | 0.4 | n |  | TRUE
237 | bus_LV_4616-1_0_6_node_253 | 0.4 | n |  | TRUE
238 | bus_LV_4616-1_0_6_node_262 | 0.4 | n |  | TRUE
239 | bus_LV_4616-1_0_6_node_298 | 0.4 | n |  | TRUE
240 | bus_LV_4616-1_0_6_node_245 | 0.4 | n |  | TRUE
241 | bus_LV_4616-1_0_6_node_254 | 0.4 | n |  | TRUE
242 | bus_LV_4616-1_0_6_node_248 | 0.4 | n |  | TRUE
243 | bus_LV_4616-1_0_6_node_249 | 0.4 | n |  | TRUE
244 | bus_LV_4616-1_0_6_node_258 | 0.4 | n |  | TRUE
245 | bus_LV_4616-1_0_6_node_259 | 0.4 | n |  | TRUE
246 | bus_LV_4616-1_0_6_node_252 | 0.4 | n |  | TRUE
247 | bus_LV_4616-1_0_6_node_274 | 0.4 | n |  | TRUE
248 | bus_LV_4616-1_0_6_node_296 | 0.4 | n |  | TRUE
249 | bus_LV_4616-1_0_6_node_255 | 0.4 | n |  | TRUE
250 | bus_LV_4616-1_0_6_node_256 | 0.4 | n |  | TRUE
251 | bus_LV_4616-1_0_6_node_257 | 0.4 | n |  | TRUE
252 | bus_LV_4616-1_0_6_node_277 | 0.4 | n |  | TRUE
253 | bus_LV_4616-1_0_6_node_295 | 0.4 | n |  | TRUE
254 | bus_LV_4616-1_0_6_node_273 | 0.4 | n |  | TRUE
255 | bus_LV_4616-1_0_6_node_275 | 0.4 | n |  | TRUE
256 | bus_LV_4616-1_0_6_node_261 | 0.4 | n |  | TRUE
257 | bus_LV_4616-1_0_6_node_265 | 0.4 | n |  | TRUE
258 | bus_LV_4616-1_0_6_node_269 | 0.4 | n |  | TRUE
259 | bus_LV_4616-1_0_6_node_270 | 0.4 | n |  | TRUE
260 | bus_LV_4616-1_0_6_node_271 | 0.4 | n |  | TRUE
261 | bus_LV_4616-1_0_6_node_272 | 0.4 | n |  | TRUE
262 | bus_LV_4616-1_0_6_node_276 | 0.4 | n |  | TRUE
263 | bus_LV_4616-1_0_6_node_278 | 0.4 | n |  | TRUE
264 | bus_LV_4616-1_0_6_node_279 | 0.4 | n |  | TRUE
265 | bus_LV_4616-1_0_6_node_289 | 0.4 | n |  | TRUE
266 | bus_LV_4616-1_0_6_node_283 | 0.4 | n |  | TRUE
267 | bus_LV_4616-1_0_6_node_284 | 0.4 | n |  | TRUE
268 | bus_LV_4616-1_0_6_node_285 | 0.4 | n |  | TRUE
269 | bus_LV_4616-1_0_6_node_286 | 0.4 | n |  | TRUE
270 | bus_LV_4616-1_0_6_node_287 | 0.4 | n |  | TRUE
271 | bus_MV_374_0_node_41 | 20 | n |  | TRUE

## load
| name | bus | p_mw | q_mvar | const_z_percent | const_i_percent | sn_mva | scaling | in_service | type
0 | LV_4616-1_0_6_load_0 | 0 | 0.0025331 | 0.00063484 | 0 | 0 |  | 1 | TRUE | wye
1 | LV_4616-1_0_6_load_1 | 1 | 0.002423 | 0.00060727 | 0 | 0 |  | 1 | TRUE | wye
2 | LV_4616-1_0_6_load_2 | 2 | 0.00060823 | 0.00015244 | 0 | 0 |  | 1 | TRUE | wye
3 | LV_4616-1_0_6_load_3 | 3 | 0.00088937 | 0.0002229 | 0 | 0 |  | 1 | TRUE | wye
4 | LV_4616-1_0_6_load_4 | 4 | 0.0023177 | 0.00058087 | 0 | 0 |  | 1 | TRUE | wye
5 | LV_4616-1_0_6_load_5 | 5 | 0.0013173 | 0.00033015 | 0 | 0 |  | 1 | TRUE | wye
6 | LV_4616-1_0_6_load_6 | 6 | 0.0023311 | 0.00058422 | 0 | 0 |  | 1 | TRUE | wye
7 | LV_4616-1_0_6_load_157 | 7 | 0.00075665 | 0.00018963 | 0 | 0 |  | 1 | TRUE | wye
8 | LV_4616-1_0_6_load_57 | 8 | 0.0014487 | 0.00036307 | 0 | 0 |  | 1 | TRUE | wye
9 | LV_4616-1_0_6_load_158 | 9 | 0.00089082 | 0.00022326 | 0 | 0 |  | 1 | TRUE | wye
10 | LV_4616-1_0_6_load_55 | 10 | 0.0022295 | 0.00055875 | 0 | 0 |  | 1 | TRUE | wye
11 | LV_4616-1_0_6_load_7 | 11 | 0.0017744 | 0.0004447 | 0 | 0 |  | 1 | TRUE | wye
12 | LV_4616-1_0_6_load_10 | 14 | 0.0020939 | 0.00052477 | 0 | 0 |  | 1 | TRUE | wye
13 | LV_4616-1_0_6_load_16 | 22 | 0.00085744 | 0.00021489 | 0 | 0 |  | 1 | TRUE | wye
14 | LV_4616-1_0_6_load_19 | 23 | 0.0032155 | 0.00080588 | 0 | 0 |  | 1 | TRUE | wye
15 | LV_4616-1_0_6_load_176 | 24 | 0.0031732 | 0.00079529 | 0 | 0 |  | 1 | TRUE | wye
16 | LV_4616-1_0_6_load_20 | 26 | 0.0075152 | 0.0018835 | 0 | 0 |  | 1 | TRUE | wye
17 | LV_4616-1_0_6_load_22 | 27 | 0.0014877 | 0.00037285 | 0 | 0 |  | 1 | TRUE | wye
18 | LV_4616-1_0_6_load_92 | 28 | 0.0025582 | 0.00064115 | 0 | 0 |  | 1 | TRUE | wye
19 | LV_4616-1_0_6_load_179 | 29 | 0.00094849 | 0.00023771 | 0 | 0 |  | 1 | TRUE | wye
20 | LV_4616-1_0_6_load_193 | 30 | 0.0010093 | 0.00025296 | 0 | 0 |  | 1 | TRUE | wye
21 | LV_4616-1_0_6_load_133 | 32 | 0.0011379 | 0.00028518 | 0 | 0 |  | 1 | TRUE | wye
22 | LV_4616-1_0_6_load_50 | 34 | 0.0022121 | 0.00055441 | 0 | 0 |  | 1 | TRUE | wye
23 | LV_4616-1_0_6_load_47 | 36 | 0.0019865 | 0.00049785 | 0 | 0 |  | 1 | TRUE | wye
24 | LV_4616-1_0_6_load_177 | 38 | 0.0030099 | 0.00075435 | 0 | 0 |  | 1 | TRUE | wye
25 | LV_4616-1_0_6_load_178 | 39 | 0.0009931 | 0.00024889 | 0 | 0 |  | 1 | TRUE | wye
26 | LV_4616-1_0_6_load_48 | 40 | 0.00091659 | 0.00022972 | 0 | 0 |  | 1 | TRUE | wye
27 | LV_4616-1_0_6_load_201 | 41 | 0.003501 | 0.00087744 | 0 | 0 |  | 1 | TRUE | wye
28 | LV_4616-1_0_6_load_131 | 43 | 0.0065465 | 0.0016407 | 0 | 0 |  | 1 | TRUE | wye
29 | LV_4616-1_0_6_load_27 | 45 | 0.0092267 | 0.0023124 | 0 | 0 |  | 1 | TRUE | wye
30 | LV_4616-1_0_6_load_28 | 46 | 0.0036971 | 0.00092658 | 0 | 0 |  | 1 | TRUE | wye
31 | LV_4616-1_0_6_load_30 | 48 | 0.0034303 | 0.00085973 | 0 | 0 |  | 1 | TRUE | wye
32 | LV_4616-1_0_6_load_97 | 51 | 0.0010214 | 0.00025598 | 0 | 0 |  | 1 | TRUE | wye
33 | LV_4616-1_0_6_load_95 | 52 | 0.0043527 | 0.0010909 | 0 | 0 |  | 1 | TRUE | wye
34 | LV_4616-1_0_6_load_105 | 54 | 0.0080661 | 0.0020215 | 0 | 0 |  | 1 | TRUE | wye
35 | LV_4616-1_0_6_load_119 | 55 | 0.0017901 | 0.00044864 | 0 | 0 |  | 1 | TRUE | wye
36 | LV_4616-1_0_6_load_99 | 56 | 0.0037215 | 0.0009327 | 0 | 0 |  | 1 | TRUE | wye
37 | LV_4616-1_0_6_load_98 | 57 | 0.0036559 | 0.00091625 | 0 | 0 |  | 1 | TRUE | wye
38 | LV_4616-1_0_6_load_117 | 59 | 0.0043224 | 0.0010833 | 0 | 0 |  | 1 | TRUE | wye
39 | LV_4616-1_0_6_load_185 | 60 | 0.00468 | 0.0011729 | 0 | 0 |  | 1 | TRUE | wye
40 | LV_4616-1_0_6_load_35 | 61 | 0.0023542 | 0.00059002 | 0 | 0 |  | 1 | TRUE | wye
41 | LV_4616-1_0_6_load_38 | 64 | 0.0023821 | 0.00059702 | 0 | 0 |  | 1 | TRUE | wye
42 | LV_4616-1_0_6_load_40 | 66 | 0.0049782 | 0.0012477 | 0 | 0 |  | 1 | TRUE | wye
43 | LV_4616-1_0_6_load_41 | 67 | 0.0007425 | 0.00018609 | 0 | 0 |  | 1 | TRUE | wye
44 | LV_4616-1_0_6_load_42 | 68 | 0.0027681 | 0.00069376 | 0 | 0 |  | 1 | TRUE | wye
45 | LV_4616-1_0_6_load_43 | 69 | 0.0018708 | 0.00046887 | 0 | 0 |  | 1 | TRUE | wye
46 | LV_4616-1_0_6_load_45 | 70 | 0.0036211 | 0.00090754 | 0 | 0 |  | 1 | TRUE | wye
47 | LV_4616-1_0_6_load_93 | 72 | 0.0048961 | 0.0012271 | 0 | 0 |  | 1 | TRUE | wye
48 | LV_4616-1_0_6_load_191 | 73 | 0.003051 | 0.00076465 | 0 | 0 |  | 1 | TRUE | wye
49 | LV_4616-1_0_6_load_44 | 74 | 0.0031389 | 0.00078668 | 0 | 0 |  | 1 | TRUE | wye
50 | LV_4616-1_0_6_load_247 | 75 | 0.0018731 | 0.00046945 | 0 | 0 |  | 1 | TRUE | wye
51 | LV_4616-1_0_6_load_59 | 76 | 0.0054229 | 0.0013591 | 0 | 0 |  | 1 | TRUE | wye
52 | LV_4616-1_0_6_load_77 | 77 | 0.00043615 | 0.00010931 | 0 | 0 |  | 1 | TRUE | wye
53 | LV_4616-1_0_6_load_94 | 78 | 0.00086048 | 0.00021566 | 0 | 0 |  | 1 | TRUE | wye
54 | LV_4616-1_0_6_load_190 | 79 | 0.0020914 | 0.00052417 | 0 | 0 |  | 1 | TRUE | wye
55 | LV_4616-1_0_6_load_60 | 82 | 0.0024707 | 0.00061921 | 0 | 0 |  | 1 | TRUE | wye
56 | LV_4616-1_0_6_load_75 | 83 | 0.0018105 | 0.00045375 | 0 | 0 |  | 1 | TRUE | wye
57 | LV_4616-1_0_6_load_49 | 84 | 0.00044682 | 0.00011198 | 0 | 0 |  | 1 | TRUE | wye
58 | LV_4616-1_0_6_load_51 | 85 | 0.00068872 | 0.00017261 | 0 | 0 |  | 1 | TRUE | wye
59 | LV_4616-1_0_6_load_81 | 86 | 0.0011249 | 0.00028193 | 0 | 0 |  | 1 | TRUE | wye
60 | LV_4616-1_0_6_load_111 | 87 | 0.0012828 | 0.0003215 | 0 | 0 |  | 1 | TRUE | wye
61 | LV_4616-1_0_6_load_79 | 89 | 0.0027622 | 0.00069227 | 0 | 0 |  | 1 | TRUE | wye
62 | LV_4616-1_0_6_load_156 | 90 | 0.002531 | 0.00063434 | 0 | 0 |  | 1 | TRUE | wye
63 | LV_4616-1_0_6_load_103 | 92 | 0.0023352 | 0.00058525 | 0 | 0 |  | 1 | TRUE | wye
64 | LV_4616-1_0_6_load_106 | 93 | 0.002819 | 0.00070651 | 0 | 0 |  | 1 | TRUE | wye
65 | LV_4616-1_0_6_load_53 | 94 | 0.0036792 | 0.0009221 | 0 | 0 |  | 1 | TRUE | wye
66 | LV_4616-1_0_6_load_54 | 95 | 0.0021791 | 0.00054614 | 0 | 0 |  | 1 | TRUE | wye
67 | LV_4616-1_0_6_load_56 | 96 | 0.0066846 | 0.0016753 | 0 | 0 |  | 1 | TRUE | wye
68 | LV_4616-1_0_6_load_58 | 97 | 0.0048709 | 0.0012208 | 0 | 0 |  | 1 | TRUE | wye
69 | LV_4616-1_0_6_load_90 | 98 | 0.0023222 | 0.000582 | 0 | 0 |  | 1 | TRUE | wye
70 | LV_4616-1_0_6_load_91 | 99 | 0.0027963 | 0.00070083 | 0 | 0 |  | 1 | TRUE | wye
71 | LV_4616-1_0_6_load_61 | 100 | 0.0015107 | 0.00037862 | 0 | 0 |  | 1 | TRUE | wye
72 | LV_4616-1_0_6_load_63 | 101 | 0.0037269 | 0.00093406 | 0 | 0 |  | 1 | TRUE | wye
73 | LV_4616-1_0_6_load_172 | 102 | 0.0010648 | 0.00026686 | 0 | 0 |  | 1 | TRUE | wye
74 | LV_4616-1_0_6_load_170 | 103 | 0.00062773 | 0.00015732 | 0 | 0 |  | 1 | TRUE | wye
75 | LV_4616-1_0_6_load_67 | 104 | 0.018093 | 0.0045345 | 0 | 0 |  | 1 | TRUE | wye
76 | LV_4616-1_0_6_load_68 | 105 | 0.0023757 | 0.0005954 | 0 | 0 |  | 1 | TRUE | wye
77 | LV_4616-1_0_6_load_69 | 106 | 0.0021947 | 0.00055005 | 0 | 0 |  | 1 | TRUE | wye
78 | LV_4616-1_0_6_load_70 | 107 | 0.0027868 | 0.00069843 | 0 | 0 |  | 1 | TRUE | wye
79 | LV_4616-1_0_6_load_71 | 108 | 0.0030171 | 0.00075616 | 0 | 0 |  | 1 | TRUE | wye
80 | LV_4616-1_0_6_load_72 | 109 | 0.0027868 | 0.00069843 | 0 | 0 |  | 1 | TRUE | wye
81 | LV_4616-1_0_6_load_127 | 112 | 0.0023645 | 0.0005926 | 0 | 0 |  | 1 | TRUE | wye
82 | LV_4616-1_0_6_load_203 | 113 | 0.00384 | 0.0009624 | 0 | 0 |  | 1 | TRUE | wye
83 | LV_4616-1_0_6_load_128 | 114 | 0.0022206 | 0.00055654 | 0 | 0 |  | 1 | TRUE | wye
84 | LV_4616-1_0_6_load_74 | 115 | 0.010433 | 0.0026147 | 0 | 0 |  | 1 | TRUE | wye
85 | LV_4616-1_0_6_load_78 | 117 | 0.0010409 | 0.00026087 | 0 | 0 |  | 1 | TRUE | wye
86 | LV_4616-1_0_6_load_80 | 118 | 0.0028893 | 0.00072414 | 0 | 0 |  | 1 | TRUE | wye
87 | LV_4616-1_0_6_load_209 | 120 | 0.0013508 | 0.00033855 | 0 | 0 |  | 1 | TRUE | wye
88 | LV_4616-1_0_6_load_207 | 121 | 0.00032217 | 8.0742e-05 | 0 | 0 |  | 1 | TRUE | wye
89 | LV_4616-1_0_6_load_101 | 123 | 0.0045454 | 0.0011392 | 0 | 0 |  | 1 | TRUE | wye
90 | LV_4616-1_0_6_load_198 | 124 | 0.0024167 | 0.00060568 | 0 | 0 |  | 1 | TRUE | wye
91 | LV_4616-1_0_6_load_202 | 125 | 0.00083846 | 0.00021014 | 0 | 0 |  | 1 | TRUE | wye
92 | LV_4616-1_0_6_load_186 | 126 | 0.002929 | 0.00073407 | 0 | 0 |  | 1 | TRUE | wye
93 | LV_4616-1_0_6_load_113 | 128 | 0.0053722 | 0.0013464 | 0 | 0 |  | 1 | TRUE | wye
94 | LV_4616-1_0_6_load_192 | 129 | 0.0015783 | 0.00039556 | 0 | 0 |  | 1 | TRUE | wye
95 | LV_4616-1_0_6_load_110 | 131 | 0.0045209 | 0.0011331 | 0 | 0 |  | 1 | TRUE | wye
96 | LV_4616-1_0_6_load_114 | 132 | 0.0041789 | 0.0010473 | 0 | 0 |  | 1 | TRUE | wye
97 | LV_4616-1_0_6_load_166 | 133 | 0.0034462 | 0.00086369 | 0 | 0 |  | 1 | TRUE | wye
98 | LV_4616-1_0_6_load_132 | 134 | 0.0053309 | 0.001336 | 0 | 0 |  | 1 | TRUE | wye
99 | LV_4616-1_0_6_load_187 | 135 | 0.0013114 | 0.00032868 | 0 | 0 |  | 1 | TRUE | wye
100 | LV_4616-1_0_6_load_149 | 136 | 0.0044514 | 0.0011156 | 0 | 0 |  | 1 | TRUE | wye
101 | LV_4616-1_0_6_load_115 | 137 | 0.0025521 | 0.00063963 | 0 | 0 |  | 1 | TRUE | wye
102 | LV_4616-1_0_6_load_116 | 138 | 0.0015378 | 0.0003854 | 0 | 0 |  | 1 | TRUE | wye
103 | LV_4616-1_0_6_load_120 | 140 | 0.0016432 | 0.00041182 | 0 | 0 |  | 1 | TRUE | wye
104 | LV_4616-1_0_6_load_121 | 141 | 0.0021131 | 0.0005296 | 0 | 0 |  | 1 | TRUE | wye
105 | LV_4616-1_0_6_load_159 | 142 | 0.00085794 | 0.00021502 | 0 | 0 |  | 1 | TRUE | wye
106 | LV_4616-1_0_6_load_122 | 143 | 0.0039236 | 0.00098335 | 0 | 0 |  | 1 | TRUE | wye
107 | LV_4616-1_0_6_load_154 | 145 | 0.00069473 | 0.00017411 | 0 | 0 |  | 1 | TRUE | wye
108 | LV_4616-1_0_6_load_124 | 146 | 0.0020521 | 0.00051431 | 0 | 0 |  | 1 | TRUE | wye
109 | LV_4616-1_0_6_load_183 | 147 | 0.013922 | 0.0034891 | 0 | 0 |  | 1 | TRUE | wye
110 | LV_4616-1_0_6_load_184 | 148 | 0.001623 | 0.00040677 | 0 | 0 |  | 1 | TRUE | wye
111 | LV_4616-1_0_6_load_150 | 150 | 0.00029727 | 7.4504e-05 | 0 | 0 |  | 1 | TRUE | wye
112 | LV_4616-1_0_6_load_151 | 151 | 0.00038082 | 9.5443e-05 | 0 | 0 |  | 1 | TRUE | wye
113 | LV_4616-1_0_6_load_153 | 153 | 0.00034692 | 8.6947e-05 | 0 | 0 |  | 1 | TRUE | wye
114 | LV_4616-1_0_6_load_155 | 154 | 0.0001041 | 2.6091e-05 | 0 | 0 |  | 1 | TRUE | wye
115 | LV_4616-1_0_6_load_167 | 155 | 0.0001361 | 3.411e-05 | 0 | 0 |  | 1 | TRUE | wye
116 | LV_4616-1_0_6_load_180 | 159 | 0.00076895 | 0.00019272 | 0 | 0 |  | 1 | TRUE | wye
117 | LV_4616-1_0_6_load_197 | 160 | 0.00075654 | 0.00018961 | 0 | 0 |  | 1 | TRUE | wye
118 | LV_4616-1_0_6_load_129 | 161 | 0.0038814 | 0.00097278 | 0 | 0 |  | 1 | TRUE | wye
119 | LV_4616-1_0_6_load_145 | 163 | 0.004448 | 0.0011148 | 0 | 0 |  | 1 | TRUE | wye
120 | LV_4616-1_0_6_load_134 | 164 | 0.0034536 | 0.00086555 | 0 | 0 |  | 1 | TRUE | wye
121 | LV_4616-1_0_6_load_135 | 165 | 0.0034533 | 0.00086548 | 0 | 0 |  | 1 | TRUE | wye
122 | LV_4616-1_0_6_load_137 | 167 | 0.0043344 | 0.0010863 | 0 | 0 |  | 1 | TRUE | wye
123 | LV_4616-1_0_6_load_138 | 168 | 0.0030326 | 0.00076003 | 0 | 0 |  | 1 | TRUE | wye
124 | LV_4616-1_0_6_load_139 | 169 | 0.0044767 | 0.001122 | 0 | 0 |  | 1 | TRUE | wye
125 | LV_4616-1_0_6_load_140 | 172 | 0.0027551 | 0.00069049 | 0 | 0 |  | 1 | TRUE | wye
126 | LV_4616-1_0_6_load_194 | 175 | 0.0023674 | 0.00059333 | 0 | 0 |  | 1 | TRUE | wye
127 | LV_4616-1_0_6_load_221 | 176 | 0.0032832 | 0.00082284 | 0 | 0 |  | 1 | TRUE | wye
128 | LV_4616-1_0_6_load_222 | 177 | 0.0028491 | 0.00071406 | 0 | 0 |  | 1 | TRUE | wye
129 | LV_4616-1_0_6_load_206 | 179 | 0.0036644 | 0.00091838 | 0 | 0 |  | 1 | TRUE | wye
130 | LV_4616-1_0_6_load_297 | 182 | 0.0036583 | 0.00091685 | 0 | 0 |  | 1 | TRUE | wye
131 | LV_4616-1_0_6_load_268 | 183 | 0.0015259 | 0.00038244 | 0 | 0 |  | 1 | TRUE | wye
132 | LV_4616-1_0_6_load_146 | 185 | 0.00085879 | 0.00021523 | 0 | 0 |  | 1 | TRUE | wye
133 | LV_4616-1_0_6_load_223 | 186 | 0.0025416 | 0.00063699 | 0 | 0 |  | 1 | TRUE | wye
134 | LV_4616-1_0_6_load_143 | 188 | 0.0013231 | 0.00033159 | 0 | 0 |  | 1 | TRUE | wye
135 | LV_4616-1_0_6_load_144 | 189 | 0.0037416 | 0.00093772 | 0 | 0 |  | 1 | TRUE | wye
136 | LV_4616-1_0_6_load_169 | 190 | 0.0043921 | 0.0011008 | 0 | 0 |  | 1 | TRUE | wye
137 | LV_4616-1_0_6_load_171 | 191 | 0.0015772 | 0.0003953 | 0 | 0 |  | 1 | TRUE | wye
138 | LV_4616-1_0_6_load_173 | 192 | 0.0022335 | 0.00055978 | 0 | 0 |  | 1 | TRUE | wye
139 | LV_4616-1_0_6_load_174 | 193 | 0.0022217 | 0.0005568 | 0 | 0 |  | 1 | TRUE | wye
140 | LV_4616-1_0_6_load_189 | 194 | 0.0015932 | 0.0003993 | 0 | 0 |  | 1 | TRUE | wye
141 | LV_4616-1_0_6_load_181 | 195 | 0.0026517 | 0.00066457 | 0 | 0 |  | 1 | TRUE | wye
142 | LV_4616-1_0_6_load_182 | 196 | 0.001592 | 0.000399 | 0 | 0 |  | 1 | TRUE | wye
143 | LV_4616-1_0_6_load_250 | 197 | 0.0018522 | 0.00046421 | 0 | 0 |  | 1 | TRUE | wye
144 | LV_4616-1_0_6_load_251 | 198 | 0.0019797 | 0.00049615 | 0 | 0 |  | 1 | TRUE | wye
145 | LV_4616-1_0_6_load_229 | 200 | 0.0030121 | 0.00075491 | 0 | 0 |  | 1 | TRUE | wye
146 | LV_4616-1_0_6_load_226 | 201 | 0.0055946 | 0.0014022 | 0 | 0 |  | 1 | TRUE | wye
147 | LV_4616-1_0_6_load_243 | 202 | 0.0033837 | 0.00084803 | 0 | 0 |  | 1 | TRUE | wye
148 | LV_4616-1_0_6_load_214 | 203 | 0.0038607 | 0.00096758 | 0 | 0 |  | 1 | TRUE | wye
149 | LV_4616-1_0_6_load_215 | 204 | 0.0021511 | 0.00053911 | 0 | 0 |  | 1 | TRUE | wye
150 | LV_4616-1_0_6_load_216 | 205 | 0.003344 | 0.0008381 | 0 | 0 |  | 1 | TRUE | wye
151 | LV_4616-1_0_6_load_217 | 206 | 0.0013393 | 0.00033565 | 0 | 0 |  | 1 | TRUE | wye
152 | LV_4616-1_0_6_load_218 | 207 | 0.0015923 | 0.00039906 | 0 | 0 |  | 1 | TRUE | wye
153 | LV_4616-1_0_6_load_219 | 208 | 0.0033496 | 0.00083948 | 0 | 0 |  | 1 | TRUE | wye
154 | LV_4616-1_0_6_load_220 | 209 | 0.0015922 | 0.00039904 | 0 | 0 |  | 1 | TRUE | wye
155 | LV_4616-1_0_6_load_266 | 210 | 0.0018236 | 0.00045704 | 0 | 0 |  | 1 | TRUE | wye
156 | LV_4616-1_0_6_load_242 | 211 | 0.0038388 | 0.00096208 | 0 | 0 |  | 1 | TRUE | wye
157 | LV_4616-1_0_6_load_282 | 212 | 0.0027497 | 0.00068914 | 0 | 0 |  | 1 | TRUE | wye
158 | LV_4616-1_0_6_load_238 | 213 | 0.0015352 | 0.00038475 | 0 | 0 |  | 1 | TRUE | wye
159 | LV_4616-1_0_6_load_263 | 214 | 0.0020709 | 0.00051901 | 0 | 0 |  | 1 | TRUE | wye
160 | LV_4616-1_0_6_load_280 | 215 | 0.0027837 | 0.00069765 | 0 | 0 |  | 1 | TRUE | wye
161 | LV_4616-1_0_6_load_264 | 216 | 0.0028025 | 0.00070238 | 0 | 0 |  | 1 | TRUE | wye
162 | LV_4616-1_0_6_load_281 | 217 | 0.0015457 | 0.00038739 | 0 | 0 |  | 1 | TRUE | wye
163 | LV_4616-1_0_6_load_225 | 218 | 0.001745 | 0.00043735 | 0 | 0 |  | 1 | TRUE | wye
164 | LV_4616-1_0_6_load_227 | 219 | 0.0025215 | 0.00063194 | 0 | 0 |  | 1 | TRUE | wye
165 | LV_4616-1_0_6_load_230 | 221 | 0.0010283 | 0.0002577 | 0 | 0 |  | 1 | TRUE | wye
166 | LV_4616-1_0_6_load_231 | 222 | 0.0023697 | 0.00059389 | 0 | 0 |  | 1 | TRUE | wye
167 | LV_4616-1_0_6_load_293 | 223 | 0.0010289 | 0.00025786 | 0 | 0 |  | 1 | TRUE | wye
168 | LV_4616-1_0_6_load_290 | 224 | 0.0029142 | 0.00073037 | 0 | 0 |  | 1 | TRUE | wye
169 | LV_4616-1_0_6_load_288 | 225 | 0.00065769 | 0.00016483 | 0 | 0 |  | 1 | TRUE | wye
170 | LV_4616-1_0_6_load_232 | 226 | 0.0039315 | 0.00098532 | 0 | 0 |  | 1 | TRUE | wye
171 | LV_4616-1_0_6_load_233 | 227 | 0.0027296 | 0.0006841 | 0 | 0 |  | 1 | TRUE | wye
172 | LV_4616-1_0_6_load_234 | 228 | 0.0011904 | 0.00029835 | 0 | 0 |  | 1 | TRUE | wye
173 | LV_4616-1_0_6_load_237 | 231 | 0.0015339 | 0.00038443 | 0 | 0 |  | 1 | TRUE | wye
174 | LV_4616-1_0_6_load_239 | 232 | 0.0020825 | 0.00052191 | 0 | 0 |  | 1 | TRUE | wye
175 | LV_4616-1_0_6_load_240 | 233 | 0.00087263 | 0.0002187 | 0 | 0 |  | 1 | TRUE | wye
176 | LV_4616-1_0_6_load_241 | 234 | 0.00097976 | 0.00024555 | 0 | 0 |  | 1 | TRUE | wye
177 | LV_4616-1_0_6_load_294 | 235 | 0.0018408 | 0.00046136 | 0 | 0 |  | 1 | TRUE | wye
178 | LV_4616-1_0_6_load_244 | 236 | 0.0024703 | 0.00061911 | 0 | 0 |  | 1 | TRUE | wye
179 | LV_4616-1_0_6_load_253 | 237 | 0.001043 | 0.00026139 | 0 | 0 |  | 1 | TRUE | wye
180 | LV_4616-1_0_6_load_262 | 238 | 0.0010177 | 0.00025506 | 0 | 0 |  | 1 | TRUE | wye
181 | LV_4616-1_0_6_load_245 | 240 | 0.0030257 | 0.0007583 | 0 | 0 |  | 1 | TRUE | wye
182 | LV_4616-1_0_6_load_254 | 241 | 0.0012835 | 0.00032169 | 0 | 0 |  | 1 | TRUE | wye
183 | LV_4616-1_0_6_load_248 | 242 | 0.0014541 | 0.00036443 | 0 | 0 |  | 1 | TRUE | wye
184 | LV_4616-1_0_6_load_249 | 243 | 0.001564 | 0.00039197 | 0 | 0 |  | 1 | TRUE | wye
185 | LV_4616-1_0_6_load_258 | 244 | 0.0031115 | 0.00077981 | 0 | 0 |  | 1 | TRUE | wye
186 | LV_4616-1_0_6_load_252 | 246 | 0.0009576 | 0.00024 | 0 | 0 |  | 1 | TRUE | wye
187 | LV_4616-1_0_6_load_274 | 247 | 0.00098892 | 0.00024785 | 0 | 0 |  | 1 | TRUE | wye
188 | LV_4616-1_0_6_load_296 | 248 | 0.00097151 | 0.00024348 | 0 | 0 |  | 1 | TRUE | wye
189 | LV_4616-1_0_6_load_256 | 250 | 0.00095654 | 0.00023973 | 0 | 0 |  | 1 | TRUE | wye
190 | LV_4616-1_0_6_load_257 | 251 | 0.0020308 | 0.00050897 | 0 | 0 |  | 1 | TRUE | wye
191 | LV_4616-1_0_6_load_295 | 253 | 0.0019971 | 0.00050052 | 0 | 0 |  | 1 | TRUE | wye
192 | LV_4616-1_0_6_load_273 | 254 | 0.00069881 | 0.00017514 | 0 | 0 |  | 1 | TRUE | wye
193 | LV_4616-1_0_6_load_275 | 255 | 0.0014136 | 0.00035429 | 0 | 0 |  | 1 | TRUE | wye
194 | LV_4616-1_0_6_load_261 | 256 | 0.0031522 | 0.00079002 | 0 | 0 |  | 1 | TRUE | wye
195 | LV_4616-1_0_6_load_265 | 257 | 0.0015171 | 0.00038022 | 0 | 0 |  | 1 | TRUE | wye
196 | LV_4616-1_0_6_load_269 | 258 | 0.0033125 | 0.00083019 | 0 | 0 |  | 1 | TRUE | wye
197 | LV_4616-1_0_6_load_271 | 260 | 0.00049451 | 0.00012394 | 0 | 0 |  | 1 | TRUE | wye
198 | LV_4616-1_0_6_load_272 | 261 | 0.0032596 | 0.00081692 | 0 | 0 |  | 1 | TRUE | wye
199 | LV_4616-1_0_6_load_276 | 262 | 0.00076385 | 0.00019144 | 0 | 0 |  | 1 | TRUE | wye
200 | LV_4616-1_0_6_load_278 | 263 | 0.0010616 | 0.00026606 | 0 | 0 |  | 1 | TRUE | wye
201 | LV_4616-1_0_6_load_279 | 264 | 0.00085776 | 0.00021498 | 0 | 0 |  | 1 | TRUE | wye
202 | LV_4616-1_0_6_load_289 | 265 | 0.0018408 | 0.00046136 | 0 | 0 |  | 1 | TRUE | wye
203 | LV_4616-1_0_6_load_283 | 266 | 0.0032166 | 0.00080616 | 0 | 0 |  | 1 | TRUE | wye
204 | LV_4616-1_0_6_load_284 | 267 | 0.0032168 | 0.0008062 | 0 | 0 |  | 1 | TRUE | wye
205 | LV_4616-1_0_6_load_285 | 268 | 0.0018065 | 0.00045276 | 0 | 0 |  | 1 | TRUE | wye
206 | LV_4616-1_0_6_load_287 | 270 | 0.001806 | 0.00045262 | 0 | 0 |  | 1 | TRUE | wye

## ext_grid
| name | bus | vm_pu | va_degree | slack_weight | in_service
0 |  | 78 | 1 | 0 | 1 | TRUE

## line
| name | std_type | from_bus | to_bus | length_km | r_ohm_per_km | x_ohm_per_km | c_nf_per_km | g_us_per_km | max_i_ka | df | parallel | type | in_service
0 | LV_4616-1_0_6_line_0 |  | 0 | 1 | 0.0059709 | 0.125 | 0.08 | 261 | 0 | 0.364 | 1 | 1 | cs | TRUE
1 | LV_4616-1_0_6_line_1 |  | 0 | 2 | 0.0020265 | 0.125 | 0.08 | 261 | 0 | 0.364 | 1 | 1 | cs | TRUE
2 | LV_4616-1_0_6_line_2 |  | 1 | 3 | 0.0063195 | 0.125 | 0.08 | 261 | 0 | 0.364 | 1 | 1 | cs | TRUE
3 | LV_4616-1_0_6_line_3 |  | 2 | 4 | 0.0046921 | 0.125 | 0.08 | 261 | 0 | 0.364 | 1 | 1 | cs | TRUE
4 | LV_4616-1_0_6_line_4 |  | 3 | 5 | 0.008579 | 0.125 | 0.08 | 261 | 0 | 0.364 | 1 | 1 | cs | TRUE
5 | LV_4616-1_0_6_line_5 |  | 4 | 6 | 0.0079752 | 0.125 | 0.08 | 261 | 0 | 0.364 | 1 | 1 | cs | TRUE
6 | LV_4616-1_0_6_line_6 |  | 5 | 7 | 0.0039583 | 0.125 | 0.08 | 261 | 0 | 0.364 | 1 | 1 | cs | TRUE
7 | LV_4616-1_0_6_line_7 |  | 6 | 8 | 0.002466 | 0.125 | 0.08 | 261 | 0 | 0.364 | 1 | 1 | cs | TRUE
8 | LV_4616-1_0_6_line_8 |  | 7 | 9 | 0.0037227 | 0.125 | 0.08 | 261 | 0 | 0.364 | 1 | 1 | cs | TRUE
9 | LV_4616-1_0_6_line_9 |  | 8 | 10 | 0.0041515 | 0.125 | 0.08 | 261 | 0 | 0.364 | 1 | 1 | cs | TRUE
10 | LV_4616-1_0_6_line_10 |  | 9 | 142 | 0.0060975 | 0.125 | 0.08 | 261 | 0 | 0.364 | 1 | 1 | cs | TRUE
11 | LV_4616-1_0_6_line_11 |  | 10 | 94 | 0.01593 | 0.125 | 0.08 | 261 | 0 | 0.364 | 1 | 1 | cs | TRUE
12 | LV_4616-1_0_6_line_12 |  | 11 | 12 | 0.012715 | 0.125 | 0.08 | 261 | 0 | 0.364 | 1 | 1 | cs | TRUE
13 | LV_4616-1_0_6_line_13 |  | 11 | 13 | 0.039348 | 0.125 | 0.08 | 261 | 0 | 0.364 | 1 | 1 | cs | TRUE
14 | LV_4616-1_0_6_line_14 |  | 12 | 14 | 0.054987 | 0.125 | 0.08 | 261 | 0 | 0.364 | 1 | 1 | cs | TRUE
15 | LV_4616-1_0_6_line_15 |  | 13 | 15 | 0.008873 | 0.125 | 0.08 | 261 | 0 | 0.364 | 1 | 1 | cs | TRUE
16 | LV_4616-1_0_6_line_16 |  | 14 | 16 | 0.032342 | 0.125 | 0.08 | 261 | 0 | 0.364 | 1 | 1 | cs | TRUE
17 | LV_4616-1_0_6_line_17 |  | 15 | 23 | 0.031146 | 0.125 | 0.08 | 261 | 0 | 0.364 | 1 | 1 | cs | TRUE
18 | LV_4616-1_0_6_line_18 |  | 16 | 20 | 0.018424 | 0.125 | 0.08 | 261 | 0 | 0.364 | 1 | 1 | cs | TRUE
19 | LV_4616-1_0_6_line_19 |  | 17 | 18 | 0.046939 | 0.125 | 0.08 | 261 | 0 | 0.364 | 1 | 1 | cs | TRUE
20 | LV_4616-1_0_6_line_20 |  | 17 | 19 | 0.051498 | 0.125 | 0.08 | 261 | 0 | 0.364 | 1 | 1 | cs | TRUE
21 | LV_4616-1_0_6_line_21 |  | 18 | 26 | 0.01736 | 0.125 | 0.08 | 261 | 0 | 0.364 | 1 | 1 | cs | TRUE
22 | LV_4616-1_0_6_line_22 |  | 18 | 20 | 0.024733 | 0.125 | 0.08 | 261 | 0 | 0.364 | 1 | 1 | cs | TRUE
23 | LV_4616-1_0_6_line_23 |  | 19 | 25 | 0.031647 | 0.125 | 0.08 | 261 | 0 | 0.364 | 1 | 1 | cs | TRUE
24 | LV_4616-1_0_6_line_24 |  | 19 | 27 | 0.014417 | 0.125 | 0.08 | 261 | 0 | 0.364 | 1 | 1 | cs | TRUE
25 | LV_4616-1_0_6_line_25 |  | 20 | 21 | 0.030249 | 0.125 | 0.08 | 261 | 0 | 0.364 | 1 | 1 | cs | TRUE
26 | LV_4616-1_0_6_line_26 |  | 20 | 22 | 0.035857 | 0.125 | 0.08 | 261 | 0 | 0.364 | 1 | 1 | cs | TRUE
27 | LV_4616-1_0_6_line_27 |  | 21 | 28 | 0.0071837 | 0.125 | 0.08 | 261 | 0 | 0.364 | 1 | 1 | cs | TRUE
28 | LV_4616-1_0_6_line_28 |  | 22 | 29 | 0.026537 | 0.125 | 0.08 | 261 | 0 | 0.364 | 1 | 1 | cs | TRUE
29 | LV_4616-1_0_6_line_29 |  | 23 | 30 | 0.039069 | 0.125 | 0.08 | 261 | 0 | 0.364 | 1 | 1 | cs | TRUE
30 | LV_4616-1_0_6_line_30 |  | 24 | 25 | 0.046124 | 0.125 | 0.08 | 261 | 0 | 0.364 | 1 | 1 | cs | TRUE
31 | LV_4616-1_0_6_line_31 |  | 28 | 35 | 0.015042 | 0.125 | 0.08 | 261 | 0 | 0.364 | 1 | 1 | cs | TRUE
32 | LV_4616-1_0_6_line_32 |  | 29 | 37 | 0.0060781 | 0.125 | 0.08 | 261 | 0 | 0.364 | 1 | 1 | cs | TRUE
33 | LV_4616-1_0_6_line_33 |  | 31 | 32 | 0.015397 | 0.125 | 0.08 | 261 | 0 | 0.364 | 1 | 1 | cs | TRUE
34 | LV_4616-1_0_6_line_34 |  | 31 | 33 | 0.037279 | 0.125 | 0.08 | 261 | 0 | 0.364 | 1 | 1 | cs | TRUE
35 | LV_4616-1_0_6_line_35 |  | 32 | 41 | 0.010468 | 0.125 | 0.08 | 261 | 0 | 0.364 | 1 | 1 | cs | TRUE
36 | LV_4616-1_0_6_line_36 |  | 33 | 34 | 0.02309 | 0.125 | 0.08 | 261 | 0 | 0.364 | 1 | 1 | cs | TRUE
37 | LV_4616-1_0_6_line_37 |  | 33 | 35 | 0.02502 | 0.125 | 0.08 | 261 | 0 | 0.364 | 1 | 1 | cs | TRUE
38 | LV_4616-1_0_6_line_38 |  | 33 | 36 | 0.028972 | 0.125 | 0.08 | 261 | 0 | 0.364 | 1 | 1 | cs | TRUE
39 | LV_4616-1_0_6_line_39 |  | 36 | 40 | 0.0017221 | 0.125 | 0.08 | 261 | 0 | 0.364 | 1 | 1 | cs | TRUE
40 | LV_4616-1_0_6_line_40 |  | 37 | 39 | 0.026537 | 0.125 | 0.08 | 261 | 0 | 0.364 | 1 | 1 | cs | TRUE
41 | LV_4616-1_0_6_line_41 |  | 37 | 81 | 0.042512 | 0.125 | 0.08 | 261 | 0 | 0.364 | 1 | 1 | cs | TRUE
42 | LV_4616-1_0_6_line_42 |  | 38 | 39 | 0.0060447 | 0.125 | 0.08 | 261 | 0 | 0.364 | 1 | 1 | cs | TRUE
43 | LV_4616-1_0_6_line_43 |  | 40 | 84 | 0.0090244 | 0.125 | 0.08 | 261 | 0 | 0.364 | 1 | 1 | cs | TRUE
44 | LV_4616-1_0_6_line_44 |  | 42 | 43 | 0.014334 | 0.125 | 0.08 | 261 | 0 | 0.364 | 1 | 1 | cs | TRUE
45 | LV_4616-1_0_6_line_45 |  | 42 | 44 | 0.018392 | 0.125 | 0.08 | 261 | 0 | 0.364 | 1 | 1 | cs | TRUE
46 | LV_4616-1_0_6_line_46 |  | 43 | 134 | 0.0075095 | 0.125 | 0.08 | 261 | 0 | 0.364 | 1 | 1 | cs | TRUE
47 | LV_4616-1_0_6_line_47 |  | 44 | 87 | 0.018364 | 0.125 | 0.08 | 261 | 0 | 0.364 | 1 | 5 | cs | TRUE
48 | LV_4616-1_0_6_line_48 |  | 44 | 88 | 0.016569 | 0.125 | 0.08 | 261 | 0 | 0.364 | 1 | 5 | cs | TRUE
49 | LV_4616-1_0_6_line_49 |  | 45 | 46 | 0.029458 | 0.125 | 0.08 | 261 | 0 | 0.364 | 1 | 1 | cs | TRUE
50 | LV_4616-1_0_6_line_50 |  | 45 | 47 | 0.014386 | 0.125 | 0.08 | 261 | 0 | 0.364 | 1 | 1 | cs | TRUE
51 | LV_4616-1_0_6_line_51 |  | 46 | 48 | 0.015478 | 0.125 | 0.08 | 261 | 0 | 0.364 | 1 | 1 | cs | TRUE
52 | LV_4616-1_0_6_line_52 |  | 47 | 49 | 0.0091692 | 0.125 | 0.08 | 261 | 0 | 0.364 | 1 | 1 | cs | TRUE
53 | LV_4616-1_0_6_line_53 |  | 47 | 50 | 0.011667 | 0.125 | 0.08 | 261 | 0 | 0.364 | 1 | 2 | cs | TRUE
54 | LV_4616-1_0_6_line_54 |  | 49 | 51 | 0.02481 | 0.125 | 0.08 | 261 | 0 | 0.364 | 1 | 1 | cs | TRUE
55 | LV_4616-1_0_6_line_55 |  | 49 | 52 | 0.017442 | 0.125 | 0.08 | 261 | 0 | 0.364 | 1 | 1 | cs | TRUE
56 | LV_4616-1_0_6_line_56 |  | 50 | 56 | 0.0077895 | 0.125 | 0.08 | 261 | 0 | 0.364 | 1 | 5 | cs | TRUE
57 | LV_4616-1_0_6_line_57 |  | 51 | 57 | 0.016639 | 0.125 | 0.08 | 261 | 0 | 0.364 | 1 | 1 | cs | TRUE
58 | LV_4616-1_0_6_line_58 |  | 53 | 54 | 0.034751 | 0.125 | 0.08 | 261 | 0 | 0.364 | 1 | 1 | cs | TRUE
59 | LV_4616-1_0_6_line_59 |  | 53 | 55 | 0.03055 | 0.125 | 0.08 | 261 | 0 | 0.364 | 1 | 1 | cs | TRUE
60 | LV_4616-1_0_6_line_60 |  | 54 | 58 | 0.022573 | 0.125 | 0.08 | 261 | 0 | 0.364 | 1 | 1 | cs | TRUE
61 | LV_4616-1_0_6_line_61 |  | 55 | 59 | 0.0024598 | 0.125 | 0.08 | 261 | 0 | 0.364 | 1 | 1 | cs | TRUE
62 | LV_4616-1_0_6_line_62 |  | 56 | 60 | 0.032047 | 0.125 | 0.08 | 261 | 0 | 0.364 | 1 | 5 | cs | TRUE
63 | LV_4616-1_0_6_line_63 |  | 57 | 110 | 0.032102 | 0.125 | 0.08 | 261 | 0 | 0.364 | 1 | 1 | cs | TRUE
64 | LV_4616-1_0_6_line_64 |  | 58 | 127 | 0.004519 | 0.125 | 0.08 | 261 | 0 | 0.364 | 1 | 5 | cs | TRUE
65 | LV_4616-1_0_6_line_65 |  | 58 | 122 | 0.010966 | 0.125 | 0.08 | 261 | 0 | 0.364 | 1 | 5 | cs | TRUE
66 | LV_4616-1_0_6_line_66 |  | 59 | 137 | 0.025502 | 0.125 | 0.08 | 261 | 0 | 0.364 | 1 | 1 | cs | TRUE
67 | LV_4616-1_0_6_line_67 |  | 60 | 126 | 0.026259 | 0.125 | 0.08 | 261 | 0 | 0.364 | 1 | 5 | cs | TRUE
68 | LV_4616-1_0_6_line_68 |  | 61 | 62 | 0.020451 | 0.125 | 0.08 | 261 | 0 | 0.364 | 1 | 1 | cs | TRUE
69 | LV_4616-1_0_6_line_69 |  | 62 | 66 | 0.036351 | 0.125 | 0.08 | 261 | 0 | 0.364 | 1 | 1 | cs | TRUE
70 | LV_4616-1_0_6_line_70 |  | 62 | 67 | 0.016318 | 0.125 | 0.08 | 261 | 0 | 0.364 | 1 | 1 | cs | TRUE
71 | LV_4616-1_0_6_line_71 |  | 63 | 64 | 0.023282 | 0.125 | 0.08 | 261 | 0 | 0.364 | 1 | 1 | cs | TRUE
72 | LV_4616-1_0_6_line_72 |  | 63 | 65 | 0.008322 | 0.125 | 0.08 | 261 | 0 | 0.364 | 1 | 1 | cs | TRUE
73 | LV_4616-1_0_6_line_73 |  | 64 | 68 | 0.012257 | 0.125 | 0.08 | 261 | 0 | 0.364 | 1 | 1 | cs | TRUE
74 | LV_4616-1_0_6_line_74 |  | 65 | 69 | 0.0038815 | 0.125 | 0.08 | 261 | 0 | 0.364 | 1 | 1 | cs | TRUE
75 | LV_4616-1_0_6_line_75 |  | 66 | 70 | 0.0096361 | 0.125 | 0.08 | 261 | 0 | 0.364 | 1 | 1 | cs | TRUE
76 | LV_4616-1_0_6_line_76 |  | 67 | 71 | 0.037985 | 0.125 | 0.08 | 261 | 0 | 0.364 | 1 | 1 | cs | TRUE
77 | LV_4616-1_0_6_line_77 |  | 68 | 72 | 0.020025 | 0.125 | 0.08 | 261 | 0 | 0.364 | 1 | 1 | cs | TRUE
78 | LV_4616-1_0_6_line_78 |  | 69 | 73 | 0.022586 | 0.125 | 0.08 | 261 | 0 | 0.364 | 1 | 1 | cs | TRUE
79 | LV_4616-1_0_6_line_79 |  | 70 | 76 | 0.0058626 | 0.125 | 0.08 | 261 | 0 | 0.364 | 1 | 1 | cs | TRUE
80 | LV_4616-1_0_6_line_80 |  | 71 | 77 | 0.017708 | 0.125 | 0.08 | 261 | 0 | 0.364 | 1 | 1 | cs | TRUE
81 | LV_4616-1_0_6_line_81 |  | 72 | 78 | 0.023217 | 0.125 | 0.08 | 261 | 0 | 0.364 | 1 | 1 | cs | TRUE
82 | LV_4616-1_0_6_line_82 |  | 73 | 79 | 0.0045514 | 0.125 | 0.08 | 261 | 0 | 0.364 | 1 | 1 | cs | TRUE
83 | LV_4616-1_0_6_line_83 |  | 74 | 75 | 0.0022307 | 0.125 | 0.08 | 261 | 0 | 0.364 | 1 | 1 | cs | TRUE
84 | LV_4616-1_0_6_line_84 |  | 75 | 80 | 0.014248 | 0.125 | 0.08 | 261 | 0 | 0.364 | 1 | 1 | cs | TRUE
85 | LV_4616-1_0_6_line_85 |  | 77 | 83 | 0.0083743 | 0.125 | 0.08 | 261 | 0 | 0.364 | 1 | 1 | cs | TRUE
86 | LV_4616-1_0_6_line_86 |  | 78 | 124 | 0.0051734 | 0.125 | 0.08 | 261 | 0 | 0.364 | 1 | 5 | cs | TRUE
87 | LV_4616-1_0_6_line_87 |  | 79 | 194 | 0.019672 | 0.125 | 0.08 | 261 | 0 | 0.364 | 1 | 1 | cs | TRUE
88 | LV_4616-1_0_6_line_88 |  | 80 | 240 | 0.016057 | 0.125 | 0.08 | 261 | 0 | 0.364 | 1 | 1 | cs | TRUE
89 | LV_4616-1_0_6_line_89 |  | 81 | 82 | 0.016765 | 0.125 | 0.08 | 261 | 0 | 0.364 | 1 | 1 | cs | TRUE
90 | LV_4616-1_0_6_line_90 |  | 82 | 100 | 0.039629 | 0.125 | 0.08 | 261 | 0 | 0.364 | 1 | 1 | cs | TRUE
91 | LV_4616-1_0_6_line_91 |  | 83 | 115 | 0.0064067 | 0.125 | 0.08 | 261 | 0 | 0.364 | 1 | 1 | cs | TRUE
92 | LV_4616-1_0_6_line_92 |  | 84 | 85 | 0.0021526 | 0.125 | 0.08 | 261 | 0 | 0.364 | 1 | 1 | cs | TRUE
93 | LV_4616-1_0_6_line_93 |  | 85 | 86 | 0.0078892 | 0.125 | 0.08 | 261 | 0 | 0.364 | 1 | 1 | cs | TRUE
94 | LV_4616-1_0_6_line_94 |  | 86 | 89 | 0.0018037 | 0.125 | 0.08 | 261 | 0 | 0.364 | 1 | 1 | cs | TRUE
95 | LV_4616-1_0_6_line_95 |  | 87 | 90 | 0.015294 | 0.125 | 0.08 | 261 | 0 | 0.364 | 1 | 5 | cs | TRUE
96 | LV_4616-1_0_6_line_96 |  | 88 | 93 | 0.011024 | 0.125 | 0.08 | 261 | 0 | 0.364 | 1 | 5 | cs | TRUE
97 | LV_4616-1_0_6_line_97 |  | 88 | 91 | 0.004633 | 0.125 | 0.08 | 261 | 0 | 0.364 | 1 | 5 | cs | TRUE
98 | LV_4616-1_0_6_line_98 |  | 89 | 116 | 0.011471 | 0.125 | 0.08 | 261 | 0 | 0.364 | 1 | 1 | cs | TRUE
99 | LV_4616-1_0_6_line_99 |  | 90 | 118 | 0.010972 | 0.125 | 0.08 | 261 | 0 | 0.364 | 1 | 2 | cs | TRUE
100 | LV_4616-1_0_6_line_100 |  | 91 | 92 | 0.0057065 | 0.125 | 0.08 | 261 | 0 | 0.364 | 1 | 5 | cs | TRUE
101 | LV_4616-1_0_6_line_101 |  | 92 | 123 | 0.014638 | 0.125 | 0.08 | 261 | 0 | 0.364 | 1 | 5 | cs | TRUE
102 | LV_4616-1_0_6_line_102 |  | 93 | 130 | 0.0083367 | 0.125 | 0.08 | 261 | 0 | 0.364 | 1 | 5 | cs | TRUE
103 | LV_4616-1_0_6_line_103 |  | 94 | 95 | 0.001413 | 0.125 | 0.08 | 261 | 0 | 0.364 | 1 | 1 | cs | TRUE
104 | LV_4616-1_0_6_line_104 |  | 95 | 96 | 0.019285 | 0.125 | 0.08 | 261 | 0 | 0.364 | 1 | 1 | cs | TRUE
105 | LV_4616-1_0_6_line_105 |  | 96 | 97 | 0.017785 | 0.125 | 0.08 | 261 | 0 | 0.364 | 1 | 1 | cs | TRUE
106 | LV_4616-1_0_6_line_106 |  | 97 | 98 | 0.0013027 | 0.125 | 0.08 | 261 | 0 | 0.364 | 1 | 1 | cs | TRUE
107 | LV_4616-1_0_6_line_107 |  | 98 | 99 | 0.020169 | 0.125 | 0.08 | 261 | 0 | 0.364 | 1 | 1 | cs | TRUE
108 | LV_4616-1_0_6_line_108 |  | 99 | 122 | 0.021026 | 0.125 | 0.08 | 261 | 0 | 0.364 | 1 | 1 | cs | TRUE
109 | LV_4616-1_0_6_line_109 |  | 100 | 101 | 0.022997 | 0.125 | 0.08 | 261 | 0 | 0.364 | 1 | 1 | cs | TRUE
110 | LV_4616-1_0_6_line_110 |  | 102 | 103 | 0.023346 | 0.125 | 0.08 | 261 | 0 | 0.364 | 1 | 1 | cs | TRUE
111 | LV_4616-1_0_6_line_111 |  | 103 | 190 | 0.0069305 | 0.125 | 0.08 | 261 | 0 | 0.364 | 1 | 1 | cs | TRUE
112 | LV_4616-1_0_6_line_112 |  | 104 | 105 | 0.0030101 | 0.125 | 0.08 | 261 | 0 | 0.364 | 1 | 1 | cs | TRUE
113 | LV_4616-1_0_6_line_113 |  | 104 | 106 | 0.014688 | 0.125 | 0.08 | 261 | 0 | 0.364 | 1 | 1 | cs | TRUE
114 | LV_4616-1_0_6_line_114 |  | 105 | 107 | 0.020995 | 0.125 | 0.08 | 261 | 0 | 0.364 | 1 | 1 | cs | TRUE
115 | LV_4616-1_0_6_line_115 |  | 106 | 108 | 0.019551 | 0.125 | 0.08 | 261 | 0 | 0.364 | 1 | 1 | cs | TRUE
116 | LV_4616-1_0_6_line_116 |  | 107 | 109 | 0.0095582 | 0.125 | 0.08 | 261 | 0 | 0.364 | 1 | 1 | cs | TRUE
117 | LV_4616-1_0_6_line_117 |  | 108 | 110 | 0.019607 | 0.125 | 0.08 | 261 | 0 | 0.364 | 1 | 1 | cs | TRUE
118 | LV_4616-1_0_6_line_118 |  | 109 | 111 | 0.056252 | 0.125 | 0.08 | 261 | 0 | 0.364 | 1 | 1 | cs | TRUE
119 | LV_4616-1_0_6_line_119 |  | 110 | 112 | 0.0055939 | 0.125 | 0.08 | 261 | 0 | 0.364 | 1 | 1 | cs | TRUE
120 | LV_4616-1_0_6_line_120 |  | 111 | 113 | 0.053462 | 0.125 | 0.08 | 261 | 0 | 0.364 | 1 | 1 | cs | TRUE
121 | LV_4616-1_0_6_line_121 |  | 112 | 114 | 0.025532 | 0.125 | 0.08 | 261 | 0 | 0.364 | 1 | 1 | cs | TRUE
122 | LV_4616-1_0_6_line_122 |  | 114 | 161 | 0.031229 | 0.125 | 0.08 | 261 | 0 | 0.364 | 1 | 1 | cs | TRUE
123 | LV_4616-1_0_6_line_123 |  | 115 | 116 | 0.018909 | 0.125 | 0.08 | 261 | 0 | 0.364 | 1 | 1 | cs | TRUE
124 | LV_4616-1_0_6_line_124 |  | 116 | 117 | 0.008746 | 0.125 | 0.08 | 261 | 0 | 0.364 | 1 | 1 | cs | TRUE
125 | LV_4616-1_0_6_line_125 |  | 117 | 118 | 0.025856 | 0.125 | 0.08 | 261 | 0 | 0.364 | 1 | 2 | cs | TRUE
126 | LV_4616-1_0_6_line_126 |  | 119 | 120 | 0.055286 | 0.125 | 0.08 | 261 | 0 | 0.364 | 1 | 1 | cs | TRUE
127 | LV_4616-1_0_6_line_127 |  | 119 | 121 | 0.089019 | 0.125 | 0.08 | 261 | 0 | 0.364 | 1 | 1 | cs | TRUE
128 | LV_4616-1_0_6_line_128 |  | 121 | 157 | 0.012684 | 0.125 | 0.08 | 261 | 0 | 0.364 | 1 | 1 | cs | TRUE
129 | LV_4616-1_0_6_line_129 |  | 122 | 123 | 0.013274 | 0.125 | 0.08 | 261 | 0 | 0.364 | 1 | 5 | cs | TRUE
130 | LV_4616-1_0_6_line_130 |  | 124 | 125 | 0.016342 | 0.125 | 0.08 | 261 | 0 | 0.364 | 1 | 5 | cs | TRUE
131 | LV_4616-1_0_6_line_131 |  | 125 | 180 | 0.013087 | 0.125 | 0.08 | 261 | 0 | 0.364 | 1 | 5 | cs | TRUE
132 | LV_4616-1_0_6_line_132 |  | 126 | 135 | 0.0085025 | 0.125 | 0.08 | 261 | 0 | 0.364 | 1 | 5 | cs | TRUE
133 | LV_4616-1_0_6_line_133 |  | 127 | 128 | 0.0026279 | 0.125 | 0.08 | 261 | 0 | 0.364 | 1 | 5 | cs | TRUE
134 | LV_4616-1_0_6_line_134 |  | 128 | 129 | 0.023198 | 0.125 | 0.08 | 261 | 0 | 0.364 | 1 | 5 | cs | TRUE
135 | LV_4616-1_0_6_line_135 |  | 129 | 135 | 0.017988 | 0.125 | 0.08 | 261 | 0 | 0.364 | 1 | 5 | cs | TRUE
136 | LV_4616-1_0_6_line_136 |  | 130 | 131 | 0.0066364 | 0.125 | 0.08 | 261 | 0 | 0.364 | 1 | 5 | cs | TRUE
137 | LV_4616-1_0_6_line_137 |  | 131 | 132 | 0.020134 | 0.125 | 0.08 | 261 | 0 | 0.364 | 1 | 5 | cs | TRUE
138 | LV_4616-1_0_6_line_138 |  | 132 | 133 | 0.015186 | 0.125 | 0.08 | 261 | 0 | 0.364 | 1 | 5 | cs | TRUE
139 | LV_4616-1_0_6_line_139 |  | 133 | 136 | 0.016093 | 0.125 | 0.08 | 261 | 0 | 0.364 | 1 | 5 | cs | TRUE
140 | LV_4616-1_0_6_line_140 |  | 136 | 162 | 0.0035826 | 0.125 | 0.08 | 261 | 0 | 0.364 | 1 | 5 | cs | TRUE
141 | LV_4616-1_0_6_line_141 |  | 137 | 138 | 0.021707 | 0.125 | 0.08 | 261 | 0 | 0.364 | 1 | 1 | cs | TRUE
142 | LV_4616-1_0_6_line_142 |  | 139 | 140 | 0.031855 | 0.125 | 0.08 | 261 | 0 | 0.364 | 1 | 1 | cs | TRUE
143 | LV_4616-1_0_6_line_143 |  | 139 | 141 | 0.033838 | 0.125 | 0.08 | 261 | 0 | 0.364 | 1 | 1 | cs | TRUE
144 | LV_4616-1_0_6_line_144 |  | 140 | 142 | 0.0045157 | 0.125 | 0.08 | 261 | 0 | 0.364 | 1 | 1 | cs | TRUE
145 | LV_4616-1_0_6_line_145 |  | 143 | 144 | 0.024415 | 0.125 | 0.08 | 261 | 0 | 0.364 | 1 | 1 | cs | TRUE
146 | LV_4616-1_0_6_line_146 |  | 143 | 145 | 0.36473 | 0.125 | 0.08 | 261 | 0 | 0.364 | 1 | 1 | cs | TRUE
147 | LV_4616-1_0_6_line_147 |  | 144 | 146 | 0.020833 | 0.125 | 0.08 | 261 | 0 | 0.364 | 1 | 1 | cs | TRUE
148 | LV_4616-1_0_6_line_148 |  | 145 | 152 | 0.076031 | 0.125 | 0.08 | 261 | 0 | 0.364 | 1 | 1 | cs | TRUE
149 | LV_4616-1_0_6_line_149 |  | 146 | 158 | 0.0039568 | 0.125 | 0.08 | 261 | 0 | 0.364 | 1 | 1 | cs | TRUE
150 | LV_4616-1_0_6_line_150 |  | 147 | 148 | 0.027564 | 0.125 | 0.08 | 261 | 0 | 0.364 | 1 | 1 | cs | TRUE
151 | LV_4616-1_0_6_line_151 |  | 147 | 149 | 0.13153 | 0.125 | 0.08 | 261 | 0 | 0.364 | 1 | 1 | cs | TRUE
152 | LV_4616-1_0_6_line_152 |  | 148 | 195 | 0.070014 | 0.125 | 0.08 | 261 | 0 | 0.364 | 1 | 2 | cs | TRUE
153 | LV_4616-1_0_6_line_153 |  | 149 | 158 | 0.044806 | 0.125 | 0.08 | 261 | 0 | 0.364 | 1 | 1 | cs | TRUE
154 | LV_4616-1_0_6_line_154 |  | 149 | 159 | 0.017984 | 0.125 | 0.08 | 261 | 0 | 0.364 | 1 | 1 | cs | TRUE
155 | LV_4616-1_0_6_line_155 |  | 150 | 151 | 0.022775 | 0.125 | 0.08 | 261 | 0 | 0.364 | 1 | 1 | cs | TRUE
156 | LV_4616-1_0_6_line_156 |  | 150 | 152 | 0.0093421 | 0.125 | 0.08 | 261 | 0 | 0.364 | 1 | 1 | cs | TRUE
157 | LV_4616-1_0_6_line_157 |  | 152 | 153 | 0.051314 | 0.125 | 0.08 | 261 | 0 | 0.364 | 1 | 1 | cs | TRUE
158 | LV_4616-1_0_6_line_158 |  | 153 | 154 | 0.045573 | 0.125 | 0.08 | 261 | 0 | 0.364 | 1 | 1 | cs | TRUE
159 | LV_4616-1_0_6_line_159 |  | 154 | 155 | 0.10616 | 0.125 | 0.08 | 261 | 0 | 0.364 | 1 | 1 | cs | TRUE
160 | LV_4616-1_0_6_line_160 |  | 155 | 156 | 0.0091226 | 0.125 | 0.08 | 261 | 0 | 0.364 | 1 | 1 | cs | TRUE
161 | LV_4616-1_0_6_line_161 |  | 156 | 157 | 0.024057 | 0.125 | 0.08 | 261 | 0 | 0.364 | 1 | 1 | cs | TRUE
162 | LV_4616-1_0_6_line_162 |  | 158 | 160 | 0.022594 | 0.125 | 0.08 | 261 | 0 | 0.364 | 1 | 1 | cs | TRUE
163 | LV_4616-1_0_6_line_163 |  | 162 | 163 | 0.009227 | 0.125 | 0.08 | 261 | 0 | 0.364 | 1 | 5 | cs | TRUE
164 | LV_4616-1_0_6_line_164 |  | 163 | 188 | 0.0086835 | 0.125 | 0.08 | 261 | 0 | 0.364 | 1 | 5 | cs | TRUE
165 | LV_4616-1_0_6_line_165 |  | 164 | 165 | 0.024008 | 0.125 | 0.08 | 261 | 0 | 0.364 | 1 | 1 | cs | TRUE
166 | LV_4616-1_0_6_line_166 |  | 164 | 166 | 0.011357 | 0.125 | 0.08 | 261 | 0 | 0.364 | 1 | 1 | cs | TRUE
167 | LV_4616-1_0_6_line_167 |  | 165 | 167 | 0.0041648 | 0.125 | 0.08 | 261 | 0 | 0.364 | 1 | 1 | cs | TRUE
168 | LV_4616-1_0_6_line_168 |  | 166 | 168 | 0.027725 | 0.125 | 0.08 | 261 | 0 | 0.364 | 1 | 5 | cs | TRUE
169 | LV_4616-1_0_6_line_169 |  | 166 | 169 | 0.023106 | 0.125 | 0.08 | 261 | 0 | 0.364 | 1 | 5 | cs | TRUE
170 | LV_4616-1_0_6_line_170 |  | 168 | 170 | 0.030541 | 0.125 | 0.08 | 261 | 0 | 0.364 | 1 | 5 | cs | TRUE
171 | LV_4616-1_0_6_line_171 |  | 169 | 171 | 0.02952 | 0.125 | 0.08 | 261 | 0 | 0.364 | 1 | 5 | cs | TRUE
172 | LV_4616-1_0_6_line_172 |  | 170 | 174 | 0.020639 | 0.125 | 0.08 | 261 | 0 | 0.364 | 1 | 5 | cs | TRUE
173 | LV_4616-1_0_6_line_173 |  | 170 | 175 | 0.0083805 | 0.125 | 0.08 | 261 | 0 | 0.364 | 1 | 5 | cs | TRUE
174 | LV_4616-1_0_6_line_174 |  | 171 | 176 | 0.019531 | 0.125 | 0.08 | 261 | 0 | 0.364 | 1 | 1 | cs | TRUE
175 | LV_4616-1_0_6_line_175 |  | 171 | 177 | 0.015462 | 0.125 | 0.08 | 261 | 0 | 0.364 | 1 | 5 | cs | TRUE
176 | LV_4616-1_0_6_line_176 |  | 172 | 173 | 0.016174 | 0.125 | 0.08 | 261 | 0 | 0.364 | 1 | 1 | cs | TRUE
177 | LV_4616-1_0_6_line_177 |  | 173 | 178 | 0.038457 | 0.125 | 0.08 | 261 | 0 | 0.364 | 1 | 1 | cs | TRUE
178 | LV_4616-1_0_6_line_178 |  | 173 | 179 | 0.013014 | 0.125 | 0.08 | 261 | 0 | 0.364 | 1 | 1 | cs | TRUE
179 | LV_4616-1_0_6_line_179 |  | 174 | 182 | 0.023996 | 0.125 | 0.08 | 261 | 0 | 0.364 | 1 | 5 | cs | TRUE
180 | LV_4616-1_0_6_line_180 |  | 174 | 183 | 0.0097824 | 0.125 | 0.08 | 261 | 0 | 0.364 | 1 | 1 | cs | TRUE
181 | LV_4616-1_0_6_line_181 |  | 175 | 184 | 0.024875 | 0.125 | 0.08 | 261 | 0 | 0.364 | 1 | 5 | cs | TRUE
182 | LV_4616-1_0_6_line_182 |  | 176 | 186 | 0.0039081 | 0.125 | 0.08 | 261 | 0 | 0.364 | 1 | 1 | cs | TRUE
183 | LV_4616-1_0_6_line_183 |  | 177 | 187 | 0.034346 | 0.125 | 0.08 | 261 | 0 | 0.364 | 1 | 5 | cs | TRUE
184 | LV_4616-1_0_6_line_184 |  | 178 | 200 | 0.017325 | 0.125 | 0.08 | 261 | 0 | 0.364 | 1 | 1 | cs | TRUE
185 | LV_4616-1_0_6_line_185 |  | 178 | 201 | 0.011073 | 0.125 | 0.08 | 261 | 0 | 0.364 | 1 | 1 | cs | TRUE
186 | LV_4616-1_0_6_line_186 |  | 180 | 181 | 0.001039 | 0.125 | 0.08 | 261 | 0 | 0.364 | 1 | 5 | cs | TRUE
187 | LV_4616-1_0_6_line_187 |  | 181 | 182 | 0.030905 | 0.125 | 0.08 | 261 | 0 | 0.364 | 1 | 5 | cs | TRUE
188 | LV_4616-1_0_6_line_188 |  | 181 | 199 | 0.0108 | 0.125 | 0.08 | 261 | 0 | 0.364 | 1 | 1 | cs | TRUE
189 | LV_4616-1_0_6_line_189 |  | 184 | 185 | 0.029548 | 0.125 | 0.08 | 261 | 0 | 0.364 | 1 | 5 | cs | TRUE
190 | LV_4616-1_0_6_line_190 |  | 185 | 189 | 0.00037294 | 0.125 | 0.08 | 261 | 0 | 0.364 | 1 | 5 | cs | TRUE
191 | LV_4616-1_0_6_line_191 |  | 186 | 214 | 0.023592 | 0.125 | 0.08 | 261 | 0 | 0.364 | 1 | 1 | cs | TRUE
192 | LV_4616-1_0_6_line_192 |  | 187 | 215 | 0.010592 | 0.125 | 0.08 | 261 | 0 | 0.364 | 1 | 5 | cs | TRUE
193 | LV_4616-1_0_6_line_193 |  | 187 | 202 | 0.018343 | 0.125 | 0.08 | 261 | 0 | 0.364 | 1 | 1 | cs | TRUE
194 | LV_4616-1_0_6_line_194 |  | 188 | 189 | 0.025655 | 0.125 | 0.08 | 261 | 0 | 0.364 | 1 | 5 | cs | TRUE
195 | LV_4616-1_0_6_line_195 |  | 190 | 191 | 0.014866 | 0.125 | 0.08 | 261 | 0 | 0.364 | 1 | 1 | cs | TRUE
196 | LV_4616-1_0_6_line_196 |  | 191 | 192 | 0.012925 | 0.125 | 0.08 | 261 | 0 | 0.364 | 1 | 1 | cs | TRUE
197 | LV_4616-1_0_6_line_197 |  | 192 | 193 | 0.012926 | 0.125 | 0.08 | 261 | 0 | 0.364 | 1 | 1 | cs | TRUE
198 | LV_4616-1_0_6_line_198 |  | 193 | 194 | 0.016585 | 0.125 | 0.08 | 261 | 0 | 0.364 | 1 | 1 | cs | TRUE
199 | LV_4616-1_0_6_line_199 |  | 195 | 196 | 0.035169 | 0.125 | 0.08 | 261 | 0 | 0.364 | 1 | 2 | cs | TRUE
200 | LV_4616-1_0_6_line_200 |  | 196 | 197 | 0.028279 | 0.125 | 0.08 | 261 | 0 | 0.364 | 1 | 5 | cs | TRUE
201 | LV_4616-1_0_6_line_201 |  | 197 | 198 | 0.031363 | 0.125 | 0.08 | 261 | 0 | 0.364 | 1 | 5 | cs | TRUE
202 | LV_4616-1_0_6_line_202 |  | 198 | 246 | 0.014571 | 0.125 | 0.08 | 261 | 0 | 0.364 | 1 | 5 | cs | TRUE
203 | LV_4616-1_0_6_line_203 |  | 199 | 245 | 0.014847 | 0.125 | 0.08 | 261 | 0 | 0.364 | 1 | 1 | cs | TRUE
204 | LV_4616-1_0_6_line_204 |  | 200 | 202 | 0.013856 | 0.125 | 0.08 | 261 | 0 | 0.364 | 1 | 1 | cs | TRUE
205 | LV_4616-1_0_6_line_205 |  | 203 | 204 | 0.0050477 | 0.125 | 0.08 | 261 | 0 | 0.364 | 1 | 5 | cs | TRUE
206 | LV_4616-1_0_6_line_206 |  | 203 | 205 | 0.022867 | 0.125 | 0.08 | 261 | 0 | 0.364 | 1 | 5 | cs | TRUE
207 | LV_4616-1_0_6_line_207 |  | 204 | 206 | 0.015232 | 0.125 | 0.08 | 261 | 0 | 0.364 | 1 | 5 | cs | TRUE
208 | LV_4616-1_0_6_line_208 |  | 205 | 207 | 0.0089262 | 0.125 | 0.08 | 261 | 0 | 0.364 | 1 | 5 | cs | TRUE
209 | LV_4616-1_0_6_line_209 |  | 206 | 208 | 0.021726 | 0.125 | 0.08 | 261 | 0 | 0.364 | 1 | 5 | cs | TRUE
210 | LV_4616-1_0_6_line_210 |  | 207 | 209 | 0.0077251 | 0.125 | 0.08 | 261 | 0 | 0.364 | 1 | 5 | cs | TRUE
211 | LV_4616-1_0_6_line_211 |  | 208 | 210 | 0.0034659 | 0.125 | 0.08 | 261 | 0 | 0.364 | 1 | 5 | cs | TRUE
212 | LV_4616-1_0_6_line_212 |  | 209 | 211 | 0.0042193 | 0.125 | 0.08 | 261 | 0 | 0.364 | 1 | 5 | cs | TRUE
213 | LV_4616-1_0_6_line_213 |  | 210 | 212 | 0.021669 | 0.125 | 0.08 | 261 | 0 | 0.364 | 1 | 5 | cs | TRUE
214 | LV_4616-1_0_6_line_214 |  | 211 | 213 | 0.022516 | 0.125 | 0.08 | 261 | 0 | 0.364 | 1 | 5 | cs | TRUE
215 | LV_4616-1_0_6_line_215 |  | 212 | 217 | 0.0071079 | 0.125 | 0.08 | 261 | 0 | 0.364 | 1 | 5 | cs | TRUE
216 | LV_4616-1_0_6_line_216 |  | 213 | 229 | 0.018855 | 0.125 | 0.08 | 261 | 0 | 0.364 | 1 | 5 | cs | TRUE
217 | LV_4616-1_0_6_line_217 |  | 214 | 216 | 0.018035 | 0.125 | 0.08 | 261 | 0 | 0.364 | 1 | 1 | cs | TRUE
218 | LV_4616-1_0_6_line_218 |  | 215 | 217 | 0.0078764 | 0.125 | 0.08 | 261 | 0 | 0.364 | 1 | 5 | cs | TRUE
219 | LV_4616-1_0_6_line_219 |  | 216 | 257 | 0.019019 | 0.125 | 0.08 | 261 | 0 | 0.364 | 1 | 1 | cs | TRUE
220 | LV_4616-1_0_6_line_220 |  | 218 | 219 | 0.02332 | 0.125 | 0.08 | 261 | 0 | 0.364 | 1 | 1 | cs | TRUE
221 | LV_4616-1_0_6_line_221 |  | 219 | 220 | 0.017145 | 0.125 | 0.08 | 261 | 0 | 0.364 | 1 | 1 | cs | TRUE
222 | LV_4616-1_0_6_line_222 |  | 220 | 221 | 0.015878 | 0.125 | 0.08 | 261 | 0 | 0.364 | 1 | 1 | cs | TRUE
223 | LV_4616-1_0_6_line_223 |  | 220 | 222 | 0.038073 | 0.125 | 0.08 | 261 | 0 | 0.364 | 1 | 1 | cs | TRUE
224 | LV_4616-1_0_6_line_224 |  | 221 | 223 | 0.0018911 | 0.125 | 0.08 | 261 | 0 | 0.364 | 1 | 1 | cs | TRUE
225 | LV_4616-1_0_6_line_225 |  | 222 | 224 | 0.023031 | 0.125 | 0.08 | 261 | 0 | 0.364 | 1 | 1 | cs | TRUE
226 | LV_4616-1_0_6_line_226 |  | 223 | 225 | 0.0060615 | 0.125 | 0.08 | 261 | 0 | 0.364 | 1 | 1 | cs | TRUE
227 | LV_4616-1_0_6_line_227 |  | 225 | 269 | 0.011116 | 0.125 | 0.08 | 261 | 0 | 0.364 | 1 | 1 | cs | TRUE
228 | LV_4616-1_0_6_line_228 |  | 226 | 227 | 0.002944 | 0.125 | 0.08 | 261 | 0 | 0.364 | 1 | 5 | cs | TRUE
229 | LV_4616-1_0_6_line_229 |  | 226 | 228 | 0.021585 | 0.125 | 0.08 | 261 | 0 | 0.364 | 1 | 5 | cs | TRUE
230 | LV_4616-1_0_6_line_230 |  | 227 | 229 | 0.030333 | 0.125 | 0.08 | 261 | 0 | 0.364 | 1 | 5 | cs | TRUE
231 | LV_4616-1_0_6_line_231 |  | 228 | 230 | 0.030723 | 0.125 | 0.08 | 261 | 0 | 0.364 | 1 | 5 | cs | TRUE
232 | LV_4616-1_0_6_line_232 |  | 229 | 231 | 0.013817 | 0.125 | 0.08 | 261 | 0 | 0.364 | 1 | 1 | cs | TRUE
233 | LV_4616-1_0_6_line_233 |  | 229 | 232 | 0.015037 | 0.125 | 0.08 | 261 | 0 | 0.364 | 1 | 1 | cs | TRUE
234 | LV_4616-1_0_6_line_234 |  | 230 | 233 | 0.01954 | 0.125 | 0.08 | 261 | 0 | 0.364 | 1 | 5 | cs | TRUE
235 | LV_4616-1_0_6_line_235 |  | 230 | 234 | 0.0074125 | 0.125 | 0.08 | 261 | 0 | 0.364 | 1 | 1 | cs | TRUE
236 | LV_4616-1_0_6_line_236 |  | 231 | 235 | 0.034331 | 0.125 | 0.08 | 261 | 0 | 0.364 | 1 | 1 | cs | TRUE
237 | LV_4616-1_0_6_line_237 |  | 232 | 236 | 0.011886 | 0.125 | 0.08 | 261 | 0 | 0.364 | 1 | 1 | cs | TRUE
238 | LV_4616-1_0_6_line_238 |  | 233 | 237 | 0.0062825 | 0.125 | 0.08 | 261 | 0 | 0.364 | 1 | 5 | cs | TRUE
239 | LV_4616-1_0_6_line_239 |  | 234 | 238 | 0.0075148 | 0.125 | 0.08 | 261 | 0 | 0.364 | 1 | 1 | cs | TRUE
240 | LV_4616-1_0_6_line_240 |  | 235 | 239 | 0.018254 | 0.125 | 0.08 | 261 | 0 | 0.364 | 1 | 1 | cs | TRUE
241 | LV_4616-1_0_6_line_241 |  | 236 | 240 | 0.015829 | 0.125 | 0.08 | 261 | 0 | 0.364 | 1 | 1 | cs | TRUE
242 | LV_4616-1_0_6_line_242 |  | 237 | 241 | 0.010874 | 0.125 | 0.08 | 261 | 0 | 0.364 | 1 | 5 | cs | TRUE
243 | LV_4616-1_0_6_line_243 |  | 238 | 242 | 0.018744 | 0.125 | 0.08 | 261 | 0 | 0.364 | 1 | 1 | cs | TRUE
244 | LV_4616-1_0_6_line_244 |  | 239 | 265 | 0.0245 | 0.125 | 0.08 | 261 | 0 | 0.364 | 1 | 1 | cs | TRUE
245 | LV_4616-1_0_6_line_245 |  | 239 | 264 | 0.021785 | 0.125 | 0.08 | 261 | 0 | 0.364 | 1 | 1 | cs | TRUE
246 | LV_4616-1_0_6_line_246 |  | 241 | 249 | 0.034987 | 0.125 | 0.08 | 261 | 0 | 0.364 | 1 | 5 | cs | TRUE
247 | LV_4616-1_0_6_line_247 |  | 243 | 244 | 0.0061643 | 0.125 | 0.08 | 261 | 0 | 0.364 | 1 | 1 | cs | TRUE
248 | LV_4616-1_0_6_line_248 |  | 244 | 245 | 0.032858 | 0.125 | 0.08 | 261 | 0 | 0.364 | 1 | 1 | cs | TRUE
249 | LV_4616-1_0_6_line_249 |  | 246 | 247 | 0.01033 | 0.125 | 0.08 | 261 | 0 | 0.364 | 1 | 5 | cs | TRUE
250 | LV_4616-1_0_6_line_250 |  | 247 | 248 | 0.023605 | 0.125 | 0.08 | 261 | 0 | 0.364 | 1 | 5 | cs | TRUE
251 | LV_4616-1_0_6_line_251 |  | 248 | 253 | 0.0084595 | 0.125 | 0.08 | 261 | 0 | 0.364 | 1 | 5 | cs | TRUE
252 | LV_4616-1_0_6_line_252 |  | 249 | 250 | 0.028333 | 0.125 | 0.08 | 261 | 0 | 0.364 | 1 | 1 | cs | TRUE
253 | LV_4616-1_0_6_line_253 |  | 249 | 251 | 0.011093 | 0.125 | 0.08 | 261 | 0 | 0.364 | 1 | 5 | cs | TRUE
254 | LV_4616-1_0_6_line_254 |  | 250 | 252 | 0.034352 | 0.125 | 0.08 | 261 | 0 | 0.364 | 1 | 1 | cs | TRUE
255 | LV_4616-1_0_6_line_255 |  | 251 | 253 | 0.021768 | 0.125 | 0.08 | 261 | 0 | 0.364 | 1 | 5 | cs | TRUE
256 | LV_4616-1_0_6_line_256 |  | 252 | 254 | 0.093988 | 0.125 | 0.08 | 261 | 0 | 0.364 | 1 | 1 | cs | TRUE
257 | LV_4616-1_0_6_line_257 |  | 252 | 255 | 0.025598 | 0.125 | 0.08 | 261 | 0 | 0.364 | 1 | 1 | cs | TRUE
258 | LV_4616-1_0_6_line_258 |  | 254 | 261 | 0.024547 | 0.125 | 0.08 | 261 | 0 | 0.364 | 1 | 1 | cs | TRUE
259 | LV_4616-1_0_6_line_259 |  | 255 | 262 | 0.034506 | 0.125 | 0.08 | 261 | 0 | 0.364 | 1 | 1 | cs | TRUE
260 | LV_4616-1_0_6_line_260 |  | 256 | 257 | 0.00024137 | 0.125 | 0.08 | 261 | 0 | 0.364 | 1 | 1 | cs | TRUE
261 | LV_4616-1_0_6_line_261 |  | 258 | 259 | 0.043065 | 0.125 | 0.08 | 261 | 0 | 0.364 | 1 | 1 | cs | TRUE
262 | LV_4616-1_0_6_line_262 |  | 258 | 260 | 0.1172 | 0.125 | 0.08 | 261 | 0 | 0.364 | 1 | 1 | cs | TRUE
263 | LV_4616-1_0_6_line_263 |  | 259 | 261 | 0.071959 | 0.125 | 0.08 | 261 | 0 | 0.364 | 1 | 1 | cs | TRUE
264 | LV_4616-1_0_6_line_264 |  | 263 | 264 | 0.034623 | 0.125 | 0.08 | 261 | 0 | 0.364 | 1 | 1 | cs | TRUE
265 | LV_4616-1_0_6_line_265 |  | 265 | 270 | 0.016896 | 0.125 | 0.08 | 261 | 0 | 0.364 | 1 | 1 | cs | TRUE
266 | LV_4616-1_0_6_line_266 |  | 266 | 267 | 0.022139 | 0.125 | 0.08 | 261 | 0 | 0.364 | 1 | 1 | cs | TRUE
267 | LV_4616-1_0_6_line_267 |  | 266 | 268 | 0.013299 | 0.125 | 0.08 | 261 | 0 | 0.364 | 1 | 1 | cs | TRUE
268 | LV_4616-1_0_6_line_268 |  | 267 | 269 | 0.029731 | 0.125 | 0.08 | 261 | 0 | 0.364 | 1 | 1 | cs | TRUE
269 | LV_4616-1_0_6_line_269 |  | 268 | 270 | 0.0097877 | 0.125 | 0.08 | 261 | 0 | 0.364 | 1 | 1 | cs | TRUE

## trafo
| name | std_type | hv_bus | lv_bus | sn_mva | vn_hv_kv | vn_lv_kv | vk_percent | vkr_percent | pfe_kw | i0_percent | shift_degree | tap_side | tap_neutral | tap_min | tap_max | tap_step_percent | tap_step_degree | tap_pos | tap_phase_shifter | parallel | df | in_service
0 | LV_4616-1_0_6_trafo_94 | 0.63 MVA 20/0.4 kV | 271 | 78 | 0.63 | 20 | 0.4 | 6 | 1.206 | 1.65 | 0.2619 | 150 | hv | 0 | -2 | 2 | 2.5 | 0 | 0 | FALSE | 1 | 1 | TRUE

## line_geodata
| x0 | y0 | x1 | y1 | x2 | y2 | x3 | y3 | x4 | y4 | x5 | y5 | x6 | y6 | x7 | y7 | x8 | y8 | x9 | y9
0 | 2704651.7366 | 1270832.8871 | 2704645.8229 | 1270833.7117
1 | 2704651.7366 | 1270832.8871 | 2704653.7436 | 1270832.6072
2 | 2704645.8229 | 1270833.7117 | 2704639.564 | 1270834.5845
3 | 2704658.3092 | 1270831.5532 | 2704654.9509 | 1270832.4388 | 2704653.7436 | 1270832.6072
4 | 2704639.564 | 1270834.5845 | 2704631.0672 | 1270835.7694
5 | 2704666.0207 | 1270829.5194 | 2704658.3092 | 1270831.5532
6 | 2704627.1469 | 1270836.3161 | 2704631.0672 | 1270835.7694
7 | 2704666.0207 | 1270829.5194 | 2704668.4051 | 1270828.8905
8 | 2704623.4598 | 1270836.8302 | 2704627.1469 | 1270836.3161
9 | 2704672.4194 | 1270827.8318 | 2704668.4051 | 1270828.8905
10 | 2704623.4598 | 1270836.8302 | 2704617.4207 | 1270837.6723
11 | 2704672.4194 | 1270827.8318 | 2704678.5381 | 1270826.2181 | 2704688.0297 | 1270824.7627
12 | 2705041.9688 | 1270820.4204 | 2705041.1329 | 1270833.1078
13 | 2705038.546 | 1270872.3712 | 2705041.1329 | 1270833.1078
14 | 2705041.9688 | 1270820.4204 | 2704988.0706 | 1270831.3092
15 | 2705038.546 | 1270872.3712 | 2705037.9595 | 1270881.224
16 | 2704956.3692 | 1270837.7138 | 2704988.0706 | 1270831.3092
17 | 2705037.9595 | 1270881.224 | 2705064.8379 | 1270879.5005 | 2705069.0385 | 1270879.1831
18 | 2704956.3692 | 1270837.7138 | 2704955.4136 | 1270842.3675 | 2704951.1511 | 1270843.8374 | 2704950.4275 | 1270848.9846 | 2704949.651 | 1270852.8742
19 | 2704961.0538 | 1270798.552 | 2704965.7313 | 1270799.5582 | 2704970.5858 | 1270801.1903 | 2704965.2665 | 1270809.1916 | 2704959.2169 | 1270817.2133 | 2704955.3249 | 1270821.5479 | 2704951.3575 | 1270825.4585 | 2704946.7007 | 1270829.2124
20 | 2704961.0538 | 1270798.552 | 2704943.7381 | 1270794.8189 | 2704910.4866 | 1270788.0445
21 | 2704946.7007 | 1270829.2124 | 2704937.247 | 1270826.8313 | 2704930.1779 | 1270829.6514
22 | 2704946.7007 | 1270829.2124 | 2704948.8267 | 1270833.2203 | 2704950.1926 | 1270836.3806 | 2704950.9926 | 1270838.7858 | 2704951.1511 | 1270843.8374 | 2704950.4275 | 1270848.9846 | 2704949.651 | 1270852.8742
23 | 2704908.0563 | 1270756.7076 | 2704909.8806 | 1270762.0224 | 2704910.4866 | 1270788.0445
24 | 2704910.4866 | 1270788.0445 | 2704901.275 | 1270786.0014 | 2704900.1682 | 1270790.8582
25 | 2704921.4646 | 1270846.9016 | 2704927.8878 | 1270852.565 | 2704949.651 | 1270852.8742
26 | 2704949.651 | 1270852.8742 | 2704942.8531 | 1270886.9051 | 2704942.6388 | 1270888.0389
27 | 2704921.4646 | 1270846.9016 | 2704914.6234 | 1270849.0931
28 | 2704942.6388 | 1270888.0389 | 2704937.709 | 1270914.1145
29 | 2705069.0385 | 1270879.1831 | 2705107.9961 | 1270876.2397
30 | 2704908.0563 | 1270756.7076 | 2704915.3791 | 1270756.215 | 2704936.0716 | 1270758.7848 | 2704953.8909 | 1270760.8029
31 | 2704899.8417 | 1270851.8218 | 2704906.9482 | 1270850.7916 | 2704914.6234 | 1270849.0931
32 | 2704936.5296 | 1270920.077 | 2704937.579 | 1270914.8022 | 2704937.709 | 1270914.1145
33 | 2704842.7883 | 1270856.1571 | 2704833.474 | 1270843.8967
34 | 2704842.7883 | 1270856.1571 | 2704853.4263 | 1270854.1442 | 2704875.7514 | 1270851.2046 | 2704875.0355 | 1270855.073
35 | 2704827.1418 | 1270835.5615 | 2704833.474 | 1270843.8967
36 | 2704875.0355 | 1270855.073 | 2704852.1664 | 1270858.2564
37 | 2704875.0355 | 1270855.073 | 2704881.1877 | 1270854.3928 | 2704890.5874 | 1270853.0363 | 2704899.8417 | 1270851.8218
38 | 2704875.0355 | 1270855.073 | 2704873.9908 | 1270864.318 | 2704869.8327 | 1270872.1955 | 2704869.4185 | 1270880.2618 | 2704869.512 | 1270882.9438
39 | 2704869.512 | 1270882.9438 | 2704869.5719 | 1270884.6649
40 | 2704936.5296 | 1270920.077 | 2704947.3227 | 1270920.7583 | 2704961.8742 | 1270914.8056
41 | 2704936.5296 | 1270920.077 | 2704934.9598 | 1270927.956 | 2704934.2776 | 1270932.47 | 2704934.4869 | 1270935.9322 | 2704935.2451 | 1270938.9928 | 2704936.8872 | 1270942.703 | 2704939.8344 | 1270946.225 | 2704943.392 | 1270948.8461 | 2704949.9876 | 1270953.6897 | 2704951.8072 | 1270954.6117
42 | 2704961.8742 | 1270914.8056 | 2704967.4689 | 1270912.5169
43 | 2704869.8862 | 1270893.6838 | 2704869.5719 | 1270884.6649
44 | 2704804.4596 | 1270872.5911 | 2704803.0675 | 1270866.6613 | 2704804.511 | 1270858.5458
45 | 2704793.9417 | 1270882.2573 | 2704791.8632 | 1270878.1168 | 2704798.018 | 1270875.5905 | 2704804.4596 | 1270872.5911
46 | 2704805.8261 | 1270851.1523 | 2704804.511 | 1270858.5458
47 | 2704793.9417 | 1270882.2573 | 2704800.4226 | 1270890.6017 | 2704807.775 | 1270893.2025
48 | 2704793.9417 | 1270882.2573 | 2704789.9785 | 1270883.3991 | 2704784.9355 | 1270884.3326 | 2704777.5783 | 1270884.658
49 | 2704608.4434 | 1270918.0669 | 2704608.4434 | 1270918.0669 | 2704603.2079 | 1270917.5515 | 2704598.583 | 1270917.8254 | 2704592.1612 | 1270920.9922 | 2704581.9538 | 1270928.0393
50 | 2704619.424 | 1270926.4241 | 2704615.8698 | 1270921.4791 | 2704613.0397 | 1270919.405 | 2704608.4434 | 1270918.0669
51 | 2704581.9538 | 1270928.0393 | 2704569.2167 | 1270936.833
52 | 2704617.3431 | 1270933.0263 | 2704615.4497 | 1270929.0449 | 2704619.424 | 1270926.4241
53 | 2704619.424 | 1270926.4241 | 2704625.4539 | 1270922.4497 | 2704627.6882 | 1270926.2926
54 | 2704617.3431 | 1270933.0263 | 2704628.0002 | 1270955.431
55 | 2704617.3431 | 1270933.0263 | 2704606.6157 | 1270940.098 | 2704602.9067 | 1270942.8078
56 | 2704627.6882 | 1270926.2926 | 2704634.3852 | 1270922.3143
57 | 2704635.149 | 1270970.4563 | 2704630.045 | 1270959.73 | 2704628.0002 | 1270955.431
58 | 2704682.1401 | 1270895.4974 | 2704700.6308 | 1270887.2736 | 2704713.9494 | 1270881.5051
59 | 2704682.1401 | 1270895.4974 | 2704678.6672 | 1270890.6316 | 2704669.7585 | 1270886.7927 | 2704655.414 | 1270882.8679
60 | 2704734.9571 | 1270873.3256 | 2704728.0799 | 1270875.4277 | 2704717.7983 | 1270879.8381 | 2704713.9494 | 1270881.5051
61 | 2704655.414 | 1270882.8679 | 2704653.0413 | 1270882.2187
62 | 2704663.1898 | 1270908.3328 | 2704650.8387 | 1270913.7029 | 2704643.9167 | 1270917.061 | 2704636.7225 | 1270920.9258 | 2704634.3852 | 1270922.3143
63 | 2704648.942 | 1270999.4435 | 2704635.149 | 1270970.4563
64 | 2704734.9571 | 1270873.3256 | 2704735.5397 | 1270877.8065
65 | 2704734.9571 | 1270873.3256 | 2704739.9444 | 1270872.5578 | 2704745.8973 | 1270872.5078
66 | 2704628.7068 | 1270874.6055 | 2704634.7036 | 1270876.496 | 2704648.0277 | 1270880.8469 | 2704653.0413 | 1270882.2187
67 | 2704663.1898 | 1270908.3328 | 2704687.2715 | 1270897.8623
68 | 2704884.551 | 1270982.6858 | 2704881.9409 | 1270996.1845 | 2704880.6694 | 1271002.7646
69 | 2704884.551 | 1270982.6858 | 2704848.5623 | 1270977.5647 | 2704848.5623 | 1270977.5647
70 | 2704884.551 | 1270982.6858 | 2704885.4207 | 1270978.2085 | 2704891.0599 | 1270967.8922
71 | 2704874.8755 | 1271044.4564 | 2704854.6483 | 1271055.9851
72 | 2704881.6127 | 1271049.3692 | 2704874.8755 | 1271044.4564
73 | 2704854.6483 | 1271055.9851 | 2704854.6483 | 1271055.9851 | 2704842.4816 | 1271057.472
74 | 2704881.6127 | 1271049.3692 | 2704885.3055 | 1271050.5647
75 | 2704839.002 | 1270978.7707 | 2704848.5623 | 1270977.5647
76 | 2704911.0313 | 1270935.6042 | 2704895.7879 | 1270959.2428 | 2704891.0599 | 1270967.8922
77 | 2704842.4816 | 1271057.472 | 2704822.605 | 1271059.9013
78 | 2704885.3055 | 1271050.5647 | 2704895.715 | 1271053.9347 | 2704907.1067 | 1271056.3504
79 | 2704833.1855 | 1270979.5045 | 2704839.002 | 1270978.7707
80 | 2704911.0313 | 1270935.6042 | 2704903.3913 | 1270930.6753 | 2704895.8643 | 1270926.4829
81 | 2704799.5086 | 1271062.2626 | 2704819.9308 | 1271060.2281 | 2704822.605 | 1271059.9013
82 | 2704907.1067 | 1271056.3504 | 2704911.5591 | 1271057.2946
83 | 2704863.4405 | 1271096.0339 | 2704864.2513 | 1271093.9558
84 | 2704858.5447 | 1271109.4116 | 2704860.9724 | 1271102.3597 | 2704863.4405 | 1271096.0339
85 | 2704888.5201 | 1270922.4784 | 2704888.8101 | 1270922.5538 | 2704895.8643 | 1270926.4829
86 | 2704794.3607 | 1271062.7754 | 2704799.5086 | 1271062.2626
87 | 2704930.8031 | 1271061.3755 | 2704911.5591 | 1271057.2946
88 | 2704858.5447 | 1271109.4116 | 2704855.483 | 1271117.8424 | 2704854.8029 | 1271124.8972
89 | 2704951.8072 | 1270954.6117 | 2704945.6127 | 1270967.4127 | 2704945.081 | 1270969.9009
90 | 2704968.126 | 1270996.1021 | 2704952.8773 | 1270990.484 | 2704946.7585 | 1270982.524 | 2704943.8562 | 1270975.6331 | 2704945.081 | 1270969.9009
91 | 2704882.3195 | 1270920.8663 | 2704888.5201 | 1270922.4784
92 | 2704869.9612 | 1270895.835 | 2704869.8862 | 1270893.6838
93 | 2704867.8955 | 1270903.4116 | 2704869.9866 | 1270896.5638 | 2704869.9612 | 1270895.835
94 | 2704867.3687 | 1270905.1367 | 2704867.8955 | 1270903.4116
95 | 2704807.775 | 1270893.2025 | 2704822.1939 | 1270898.3029
96 | 2704777.5783 | 1270884.658 | 2704773.4847 | 1270894.8942
97 | 2704778.5466 | 1270880.1268 | 2704777.5783 | 1270884.658
98 | 2704864.0185 | 1270916.108 | 2704867.3687 | 1270905.1367
99 | 2704832.393 | 1270902.3122 | 2704829.0543 | 1270900.7297 | 2704822.1939 | 1270898.3029
100 | 2704778.5466 | 1270880.1268 | 2704774.0839 | 1270879.7362 | 2704772.8837 | 1270879.4823
101 | 2704772.8837 | 1270879.4823 | 2704769.2637 | 1270878.7165 | 2704762.6479 | 1270876.6974 | 2704758.7944 | 1270875.5509
102 | 2704770.3892 | 1270902.6349 | 2704773.4847 | 1270894.8942
103 | 2704688.0297 | 1270824.7627 | 2704689.4264 | 1270824.5486
104 | 2704707.5259 | 1270828.2178 | 2704703.3025 | 1270825.3229 | 2704695.9599 | 1270823.5468 | 2704689.4264 | 1270824.5486
105 | 2704707.5259 | 1270828.2178 | 2704722.1954 | 1270838.273
106 | 2704722.1954 | 1270838.273 | 2704723.2698 | 1270839.0095
107 | 2704736.9622 | 1270853.7276 | 2704725.2706 | 1270840.3809 | 2704723.2698 | 1270839.0095
108 | 2704745.8973 | 1270872.5078 | 2704744.4075 | 1270866.1425 | 2704737.4618 | 1270854.298 | 2704736.9622 | 1270853.7276
109 | 2704968.126 | 1270996.1021 | 2704982.6894 | 1271001.4678 | 2704989.704 | 1271004.0563
110 | 2705017.4288 | 1271070.5936 | 2705000.0427 | 1271071.9818 | 2704994.1716 | 1271071.352
111 | 2704994.1716 | 1271071.352 | 2704987.2806 | 1271070.6129
112 | 2704601.3872 | 1271030.6075 | 2704603.9048 | 1271028.9576
113 | 2704616.1903 | 1271020.9066 | 2704603.9048 | 1271028.9576
114 | 2704601.3872 | 1271030.6075 | 2704583.8269 | 1271042.1152
115 | 2704632.5424 | 1271010.1906 | 2704616.1903 | 1271020.9066
116 | 2704583.8269 | 1271042.1152 | 2704575.8324 | 1271047.3542
117 | 2704648.942 | 1270999.4435 | 2704632.5424 | 1271010.1906
118 | 2704525.7177 | 1271072.7695 | 2704534.4292 | 1271067.3412 | 2704550.1526 | 1271059.4126 | 2704564.3087 | 1271052.8798 | 2704575.151 | 1271047.8007 | 2704575.8324 | 1271047.3542
119 | 2704648.942 | 1270999.4435 | 2704653.6553 | 1270996.4306
120 | 2704525.7177 | 1271072.7695 | 2704510.6579 | 1271075.5276 | 2704474.9426 | 1271088.9437
121 | 2704653.6553 | 1270996.4306 | 2704675.1672 | 1270982.6791
122 | 2704675.1672 | 1270982.6791 | 2704701.4798 | 1270965.8589
123 | 2704864.0185 | 1270916.108 | 2704882.3195 | 1270920.8663
124 | 2704864.0185 | 1270916.108 | 2704859.0354 | 1270914.9408 | 2704855.757 | 1270913.3868
125 | 2704832.393 | 1270902.3122 | 2704855.757 | 1270913.3868
126 | 2705468.607 | 1271619.6504 | 2705465.5086 | 1271603.1585 | 2705466.9782 | 1271588.7055 | 2705475.6848 | 1271575.9832 | 2705482.2387 | 1271570.4732
127 | 2705468.607 | 1271619.6504 | 2705522.5066 | 1271594.4023 | 2705548.102 | 1271579.7367
128 | 2705559.0134 | 1271573.2696 | 2705550.3057 | 1271578.4741 | 2705548.102 | 1271579.7367
129 | 2704745.8973 | 1270872.5078 | 2704752.2736 | 1270873.6107 | 2704758.7944 | 1270875.5509
130 | 2704794.3607 | 1271062.7754 | 2704791.7927 | 1271063.0312 | 2704778.1014 | 1271064.4163
131 | 2704766.0211 | 1271068.5789 | 2704771.968 | 1271065.0368 | 2704778.1014 | 1271064.4163
132 | 2704695.0689 | 1270894.4721 | 2704687.2715 | 1270897.8623
133 | 2704735.5397 | 1270877.8065 | 2704733.0145 | 1270878.5341
134 | 2704711.5658 | 1270887.301 | 2704729.3227 | 1270879.5978 | 2704733.0145 | 1270878.5341
135 | 2704695.0689 | 1270894.4721 | 2704710.0393 | 1270887.9632 | 2704711.5658 | 1270887.301
136 | 2704770.3892 | 1270902.6349 | 2704767.9289 | 1270908.7984
137 | 2704767.9289 | 1270908.7984 | 2704766.2943 | 1270912.8934 | 2704760.4589 | 1270927.4956
138 | 2704760.4589 | 1270927.4956 | 2704754.8235 | 1270941.5972
139 | 2704748.8516 | 1270956.541 | 2704754.8235 | 1270941.5972
140 | 2704747.5221 | 1270959.8678 | 2704748.8516 | 1270956.541
141 | 2704628.7068 | 1270874.6055 | 2704627.2657 | 1270874.1511 | 2704617.119 | 1270872.659 | 2704607.1799 | 1270872.818
142 | 2704582.9834 | 1270848.6893 | 2704607.0511 | 1270839.1184 | 2704612.9483 | 1270838.296
143 | 2704582.9834 | 1270848.6893 | 2704553.0331 | 1270864.436
144 | 2704617.4207 | 1270837.6723 | 2704612.9483 | 1270838.296
145 | 2705390.0245 | 1271199.9273 | 2705414.4392 | 1271199.8604
146 | 2705414.4392 | 1271199.8604 | 2705698.9541 | 1271428.0743
147 | 2705390.0245 | 1271199.9273 | 2705377.9778 | 1271199.9568 | 2705369.1924 | 1271200.0836
148 | 2705765.1793 | 1271464.9303 | 2705760.2972 | 1271460.2611 | 2705716.1737 | 1271436.9397 | 2705698.9541 | 1271428.0743
149 | 2705365.236 | 1271200.1407 | 2705369.1924 | 1271200.0836
150 | 2705192.2692 | 1271108.3351 | 2705218.001 | 1271118.2179
151 | 2705218.001 | 1271118.2179 | 2705320.434 | 1271200.7311
152 | 2705177.4513 | 1271176.7629 | 2705192.2692 | 1271108.3351
153 | 2705365.236 | 1271200.1407 | 2705356.6412 | 1271200.2653 | 2705351.0794 | 1271200.3439 | 2705320.434 | 1271200.7311
154 | 2705320.434 | 1271200.7311 | 2705323.7573 | 1271218.4058
155 | 2705795.0398 | 1271474.6958 | 2705778.6556 | 1271472.8452 | 2705773.2348 | 1271469.6615
156 | 2705765.1793 | 1271464.9303 | 2705773.2348 | 1271469.6615
157 | 2705765.1793 | 1271464.9303 | 2705748.5972 | 1271477.0773 | 2705730.537 | 1271484.3826 | 2705719.6129 | 1271487.181
158 | 2705719.6129 | 1271487.181 | 2705714.5507 | 1271488.4778 | 2705679.2069 | 1271497.542 | 2705675.4518 | 1271498.4341
159 | 2705586.3707 | 1271554.4323 | 2705602.7552 | 1271542.2245 | 2705627.4791 | 1271523.2613 | 2705650.1408 | 1271508.1312 | 2705663.0144 | 1271501.389 | 2705675.4518 | 1271498.4341
160 | 2705579.0554 | 1271559.8829 | 2705586.3707 | 1271554.4323
161 | 2705579.0554 | 1271559.8829 | 2705561.1808 | 1271571.9739 | 2705559.0134 | 1271573.2696
162 | 2705365.236 | 1271200.1407 | 2705363.4729 | 1271194.3821 | 2705358.9681 | 1271186.6728 | 2705351.3382 | 1271185.8471
163 | 2704747.5221 | 1270959.8678 | 2704743.846 | 1270968.3308
164 | 2704743.846 | 1270968.3308 | 2704740.3864 | 1270976.2954
165 | 2704631.5153 | 1271110.2506 | 2704643.4494 | 1271104.2481 | 2704653.572 | 1271100.9404
166 | 2704664.3677 | 1271097.4128 | 2704653.572 | 1271100.9404
167 | 2704631.5153 | 1271110.2506 | 2704627.7947 | 1271112.122 | 2704627.7947 | 1271112.122
168 | 2704664.3677 | 1271097.4128 | 2704674.799 | 1271091.3257 | 2704687.2309 | 1271081.8231
169 | 2704664.3677 | 1271097.4128 | 2704672.1647 | 1271119.1633
170 | 2704705.4131 | 1271057.9505 | 2704701.343 | 1271067.6757 | 2704688.506 | 1271080.8484 | 2704687.2309 | 1271081.8231
171 | 2704695.1854 | 1271131.444 | 2704683.6087 | 1271132.1171 | 2704674.1971 | 1271124.8329 | 2704672.1647 | 1271119.1633
172 | 2704717.2438 | 1271073.9296 | 2704714.5383 | 1271065.6856 | 2704710.4093 | 1271062.1872 | 2704705.4131 | 1271057.9505
173 | 2704705.4131 | 1271057.9505 | 2704708.6486 | 1271050.2198
174 | 2704695.1854 | 1271131.444 | 2704714.6831 | 1271130.3079
175 | 2704695.1854 | 1271131.444 | 2704695.8667 | 1271146.8907
176 | 2704628.111 | 1271177.4619 | 2704624.3604 | 1271174.2705 | 2704617.7396 | 1271165.1761
177 | 2704628.111 | 1271177.4619 | 2704636.4796 | 1271184.583 | 2704657.5565 | 1271202.3051
178 | 2704628.111 | 1271177.4619 | 2704616.299 | 1271182.9241
179 | 2704717.2438 | 1271073.9296 | 2704740.2112 | 1271066.9809
180 | 2704717.2438 | 1271073.9296 | 2704720.2917 | 1271083.2251
181 | 2704718.2522 | 1271027.2738 | 2704708.6486 | 1271050.2198
182 | 2704718.5846 | 1271130.0805 | 2704714.6831 | 1271130.3079
183 | 2704697.38 | 1271181.2037 | 2704695.8667 | 1271146.8907
184 | 2704657.5565 | 1271202.3051 | 2704668.487 | 1271188.8639
185 | 2704657.5565 | 1271202.3051 | 2704666.2877 | 1271209.1146
186 | 2704766.5241 | 1271069.4886 | 2704766.0211 | 1271068.5789
187 | 2704766.5241 | 1271069.4886 | 2704763.6542 | 1271070.9389 | 2704760.8097 | 1271070.9552 | 2704759.083 | 1271069.4677 | 2704756.1004 | 1271064.5439 | 2704754.4438 | 1271063.3468 | 2704752.103 | 1271063.3831 | 2704740.2112 | 1271066.9809
188 | 2704766.5241 | 1271069.4886 | 2704768.7916 | 1271073.5768 | 2704772.94 | 1271078.0987
189 | 2704718.2522 | 1271027.2738 | 2704730.0188 | 1271000.1693
190 | 2704730.0188 | 1271000.1693 | 2704730.1673 | 1270999.8273
191 | 2704718.5846 | 1271130.0805 | 2704742.1368 | 1271128.7082
192 | 2704697.38 | 1271181.2037 | 2704707.7045 | 1271183.5697
193 | 2704697.38 | 1271181.2037 | 2704684.7069 | 1271179.6444 | 2704679.3844 | 1271181.2992
194 | 2704730.1673 | 1270999.8273 | 2704734.2248 | 1270990.4807 | 2704740.3864 | 1270976.2954
195 | 2704972.4996 | 1271069.0274 | 2704987.2806 | 1271070.6129
196 | 2704959.672 | 1271067.4975 | 2704961.1409 | 1271067.809 | 2704972.4996 | 1271069.0274
197 | 2704959.672 | 1271067.4975 | 2704947.0274 | 1271064.816
198 | 2704947.0274 | 1271064.816 | 2704930.8031 | 1271061.3755
199 | 2705143.418 | 1271167.8974 | 2705177.4513 | 1271176.7629
200 | 2705143.418 | 1271167.8974 | 2705116.0525 | 1271160.7689
201 | 2705116.0525 | 1271160.7689 | 2705094.4145 | 1271155.1323 | 2705085.4575 | 1271154.227
202 | 2705085.4575 | 1271154.227 | 2705075.9832 | 1271153.2694 | 2705070.9443 | 1271153.5836
203 | 2704772.94 | 1271078.0987 | 2704779.1717 | 1271081.401 | 2704786.5438 | 1271084.0452
204 | 2704679.3844 | 1271181.2992 | 2704673.0327 | 1271183.274 | 2704668.487 | 1271188.8639
205 | 2704786.5135 | 1271190.125 | 2704782.4092 | 1271193.0635
206 | 2704786.5135 | 1271190.125 | 2704789.5291 | 1271187.966 | 2704795.3616 | 1271178.995 | 2704802.5657 | 1271174.5634 | 2704802.5657 | 1271174.5634
207 | 2704782.4092 | 1271193.0635 | 2704780.0408 | 1271194.7591 | 2704767.9882 | 1271197.3074
208 | 2704802.5657 | 1271174.5634 | 2704811.4565 | 1271173.7701
209 | 2704767.9882 | 1271197.3074 | 2704767.8133 | 1271197.3444 | 2704746.8105 | 1271192.5314
210 | 2704811.4565 | 1271173.7701 | 2704819.1511 | 1271173.0836
211 | 2704743.4322 | 1271191.7572 | 2704746.8105 | 1271192.5314
212 | 2704823.3537 | 1271172.7086 | 2704819.1511 | 1271173.0836
213 | 2704743.4322 | 1271191.7572 | 2704722.3102 | 1271186.9168
214 | 2704823.3537 | 1271172.7086 | 2704842.6881 | 1271170.9835 | 2704845.7081 | 1271170.2636
215 | 2704722.3102 | 1271186.9168 | 2704715.3819 | 1271185.3291
216 | 2704864.0495 | 1271165.8916 | 2704845.7081 | 1271170.2636
217 | 2704742.1368 | 1271128.7082 | 2704760.1417 | 1271127.6591
218 | 2704715.3819 | 1271185.3291 | 2704707.7045 | 1271183.5697
219 | 2704774.5369 | 1271116.4867 | 2704771.7497 | 1271121.8377 | 2704760.1417 | 1271127.6591 | 2704760.1417 | 1271127.6591
220 | 2704706.4938 | 1271235.8284 | 2704711.9442 | 1271238.6005 | 2704728.0942 | 1271244.5317
221 | 2704744.7779 | 1271248.4357 | 2704729.317 | 1271244.9808 | 2704728.0942 | 1271244.5317
222 | 2704744.7779 | 1271248.4357 | 2704759.9002 | 1271253.2752
223 | 2704744.7779 | 1271248.4357 | 2704739.3604 | 1271262.0069 | 2704731.5509 | 1271269.1858 | 2704718.9503 | 1271271.7189
224 | 2704759.9002 | 1271253.2752 | 2704761.7013 | 1271253.8516 | 2704761.7013 | 1271253.8516
225 | 2704718.9503 | 1271271.7189 | 2704701.0524 | 1271275.317 | 2704696.2912 | 1271275.6805
226 | 2704767.1107 | 1271256.5865 | 2704761.7013 | 1271253.8516
227 | 2704777.0333 | 1271261.597 | 2704774.0801 | 1271260.11 | 2704767.1107 | 1271256.5865
228 | 2704896.6331 | 1271165.5671 | 2704893.6978 | 1271165.7936
229 | 2704896.6331 | 1271165.5671 | 2704918.1538 | 1271163.9063
230 | 2704864.0495 | 1271165.8916 | 2704871.8174 | 1271164.0391 | 2704880.5564 | 1271166.8077 | 2704893.6978 | 1271165.7936
231 | 2704931.9419 | 1271138.7294 | 2704927.3657 | 1271154.8955 | 2704924.9177 | 1271160.9683 | 2704918.1538 | 1271163.9063
232 | 2704864.0495 | 1271165.8916 | 2704864.9093 | 1271168.3201 | 2704868.6536 | 1271178.9187
233 | 2704864.0495 | 1271165.8916 | 2704859.1923 | 1271151.6603
234 | 2704931.9419 | 1271138.7294 | 2704949.9778 | 1271146.2466
235 | 2704931.9419 | 1271138.7294 | 2704925.0583 | 1271135.9798
236 | 2704879.792 | 1271211.3904 | 2704875.5404 | 1271198.4127 | 2704868.6536 | 1271178.9187
237 | 2704855.3529 | 1271140.4114 | 2704859.1923 | 1271151.6603
238 | 2704955.7769 | 1271148.6635 | 2704949.9778 | 1271146.2466
239 | 2704925.0583 | 1271135.9798 | 2704918.0796 | 1271133.1922
240 | 2704885.4751 | 1271228.7377 | 2704879.792 | 1271211.3904
241 | 2704855.3529 | 1271140.4114 | 2704853.758 | 1271135.7384 | 2704854.8029 | 1271124.8972
242 | 2704955.7769 | 1271148.6635 | 2704965.8142 | 1271152.847
243 | 2704918.0796 | 1271133.1922 | 2704900.6729 | 1271126.2393
244 | 2704885.4751 | 1271228.7377 | 2704861.0636 | 1271230.8185
245 | 2704885.4751 | 1271228.7377 | 2704907.1816 | 1271226.8859
246 | 2704998.1086 | 1271166.3069 | 2704965.8142 | 1271152.847
247 | 2704823.9176 | 1271095.213 | 2704818.0506 | 1271093.3214
248 | 2704786.5438 | 1271084.0452 | 2704800.2429 | 1271087.5802 | 2704818.0506 | 1271093.3214
249 | 2705070.9443 | 1271153.5836 | 2705060.6341 | 1271154.2266
250 | 2705037.1304 | 1271156.2828 | 2705046.2972 | 1271155.1207 | 2705060.6341 | 1271154.2266
251 | 2705028.738 | 1271157.3468 | 2705037.1304 | 1271156.2828
252 | 2704998.1086 | 1271166.3069 | 2705008.99 | 1271173.8403 | 2705019.5754 | 1271184.6061
253 | 2704998.1086 | 1271166.3069 | 2705001.9049 | 1271162.6935 | 2705007.1431 | 1271160.0844
254 | 2705036.9325 | 1271214.1387 | 2705026.6289 | 1271194.861 | 2705021.3099 | 1271186.3702 | 2705019.5754 | 1271184.6061
255 | 2705028.738 | 1271157.3468 | 2705007.1431 | 1271160.0844
256 | 2705036.9325 | 1271214.1387 | 2705056.9805 | 1271271.4116 | 2705064.032 | 1271303.9639
257 | 2705036.9325 | 1271214.1387 | 2705027.0008 | 1271216.6643 | 2705011.7061 | 1271217.9691
258 | 2705064.032 | 1271303.9639 | 2705069.2289 | 1271327.9547
259 | 2705011.7061 | 1271217.9691 | 2704977.3245 | 1271220.9021
260 | 2704774.6484 | 1271116.2726 | 2704774.5369 | 1271116.4867
261 | 2705084.3356 | 1271398.3084 | 2705043.5717 | 1271405.4561 | 2705041.9041 | 1271405.6553
262 | 2705041.9041 | 1271405.6553 | 2704924.8397 | 1271411.3397
263 | 2705084.3356 | 1271398.3084 | 2705083.3515 | 1271393.1531 | 2705081.5578 | 1271384.8695 | 2705069.2289 | 1271327.9547
264 | 2704941.6793 | 1271223.943 | 2704907.1816 | 1271226.8859
265 | 2704844.2289 | 1271232.2535 | 2704861.0636 | 1271230.8185
266 | 2704821.5944 | 1271235.731 | 2704801.1336 | 1271244.1873
267 | 2704821.5944 | 1271235.731 | 2704826.3136 | 1271233.7806 | 2704834.4765 | 1271233.0848
268 | 2704777.0333 | 1271261.597 | 2704801.1336 | 1271244.1873
269 | 2704834.4765 | 1271233.0848 | 2704844.2289 | 1271232.2535

## bus_geodata
| x | y | coords
0 | 2704651.7366 | 1270832.8871
1 | 2704645.8229 | 1270833.7117
2 | 2704653.7436 | 1270832.6072
3 | 2704639.564 | 1270834.5845
4 | 2704658.3092 | 1270831.5532
5 | 2704631.0672 | 1270835.7694
6 | 2704666.0207 | 1270829.5194
7 | 2704627.1469 | 1270836.3161
8 | 2704668.4051 | 1270828.8905
9 | 2704623.4598 | 1270836.8302
10 | 2704672.4194 | 1270827.8318
11 | 2705041.1329 | 1270833.1078
12 | 2705041.9688 | 1270820.4204
13 | 2705038.546 | 1270872.3712
14 | 2704988.0706 | 1270831.3092
15 | 2705037.9595 | 1270881.224
16 | 2704956.3692 | 1270837.7138
17 | 2704961.0538 | 1270798.552
18 | 2704946.7007 | 1270829.2124
19 | 2704910.4866 | 1270788.0446
20 | 2704949.651 | 1270852.8742
21 | 2704921.4646 | 1270846.9016
22 | 2704942.6388 | 1270888.0389
23 | 2705069.0385 | 1270879.1831
24 | 2704953.8909 | 1270760.8029
25 | 2704908.0563 | 1270756.7076
26 | 2704930.1779 | 1270829.6514
27 | 2704900.1682 | 1270790.8582
28 | 2704914.6234 | 1270849.0931
29 | 2704937.709 | 1270914.1145
30 | 2705107.9961 | 1270876.2397
31 | 2704842.7883 | 1270856.1571
32 | 2704833.474 | 1270843.8967
33 | 2704875.0355 | 1270855.073
34 | 2704852.1664 | 1270858.2564
35 | 2704899.8417 | 1270851.8218
36 | 2704869.512 | 1270882.9438
37 | 2704936.5296 | 1270920.077
38 | 2704967.4689 | 1270912.5169
39 | 2704961.8742 | 1270914.8056
40 | 2704869.5719 | 1270884.6649
41 | 2704827.1418 | 1270835.5615
42 | 2704804.4596 | 1270872.5911
43 | 2704804.511 | 1270858.5458
44 | 2704793.9417 | 1270882.2573
45 | 2704608.4434 | 1270918.0669
46 | 2704581.9538 | 1270928.0393
47 | 2704619.424 | 1270926.4241
48 | 2704569.2167 | 1270936.833
49 | 2704617.3431 | 1270933.0263
50 | 2704627.6882 | 1270926.2926
51 | 2704628.0002 | 1270955.431
52 | 2704602.9067 | 1270942.8078
53 | 2704682.1401 | 1270895.4974
54 | 2704713.9494 | 1270881.5051
55 | 2704655.414 | 1270882.8679
56 | 2704634.3852 | 1270922.3143
57 | 2704635.149 | 1270970.4563
58 | 2704734.9571 | 1270873.3256
59 | 2704653.0413 | 1270882.2187
60 | 2704663.1898 | 1270908.3328
61 | 2704880.6694 | 1271002.7646
62 | 2704884.551 | 1270982.6858
63 | 2704874.8755 | 1271044.4564
64 | 2704854.6483 | 1271055.9851
65 | 2704881.6127 | 1271049.3692
66 | 2704848.5623 | 1270977.5647
67 | 2704891.0599 | 1270967.8922
68 | 2704842.4816 | 1271057.472
69 | 2704885.3055 | 1271050.5647
70 | 2704839.002 | 1270978.7707
71 | 2704911.0313 | 1270935.6042
72 | 2704822.605 | 1271059.9013
73 | 2704907.1067 | 1271056.3504
74 | 2704864.2513 | 1271093.9558
75 | 2704863.4405 | 1271096.0339
76 | 2704833.1855 | 1270979.5045
77 | 2704895.8643 | 1270926.4829
78 | 2704799.5086 | 1271062.2626
79 | 2704911.5591 | 1271057.2946
80 | 2704858.5447 | 1271109.4116
81 | 2704951.8072 | 1270954.6117
82 | 2704945.081 | 1270969.9009
83 | 2704888.5201 | 1270922.4784
84 | 2704869.8862 | 1270893.6838
85 | 2704869.9612 | 1270895.835
86 | 2704867.8955 | 1270903.4116
87 | 2704807.775 | 1270893.2025
88 | 2704777.5783 | 1270884.658
89 | 2704867.3687 | 1270905.1367
90 | 2704822.1939 | 1270898.3029
91 | 2704778.5466 | 1270880.1268
92 | 2704772.8837 | 1270879.4823
93 | 2704773.4847 | 1270894.8942
94 | 2704688.0297 | 1270824.7627
95 | 2704689.4264 | 1270824.5486
96 | 2704707.5259 | 1270828.2178
97 | 2704722.1954 | 1270838.273
98 | 2704723.2698 | 1270839.0095
99 | 2704736.9622 | 1270853.7276
100 | 2704968.126 | 1270996.1021
101 | 2704989.704 | 1271004.0564
102 | 2705017.4288 | 1271070.5936
103 | 2704994.1716 | 1271071.352
104 | 2704603.9048 | 1271028.9576
105 | 2704601.3872 | 1271030.6075
106 | 2704616.1903 | 1271020.9066
107 | 2704583.8269 | 1271042.1152
108 | 2704632.5424 | 1271010.1906
109 | 2704575.8324 | 1271047.3542
110 | 2704648.942 | 1270999.4435
111 | 2704525.7177 | 1271072.7695
112 | 2704653.6553 | 1270996.4306
113 | 2704474.9426 | 1271088.9437
114 | 2704675.1672 | 1270982.6791
115 | 2704882.3195 | 1270920.8663
116 | 2704864.0185 | 1270916.108
117 | 2704855.757 | 1270913.3868
118 | 2704832.393 | 1270902.3122
119 | 2705468.607 | 1271619.6504
120 | 2705482.2387 | 1271570.4732
121 | 2705548.102 | 1271579.7367
122 | 2704745.8973 | 1270872.5078
123 | 2704758.7944 | 1270875.5509
124 | 2704794.3607 | 1271062.7754
125 | 2704778.1014 | 1271064.4163
126 | 2704687.2715 | 1270897.8623
127 | 2704735.5397 | 1270877.8065
128 | 2704733.0145 | 1270878.5341
129 | 2704711.5658 | 1270887.301
130 | 2704770.3892 | 1270902.6349
131 | 2704767.9289 | 1270908.7984
132 | 2704760.4589 | 1270927.4956
133 | 2704754.8235 | 1270941.5972
134 | 2704805.8261 | 1270851.1523
135 | 2704695.0689 | 1270894.4721
136 | 2704748.8516 | 1270956.541
137 | 2704628.7068 | 1270874.6055
138 | 2704607.1799 | 1270872.818
139 | 2704582.9834 | 1270848.6893
140 | 2704612.9483 | 1270838.296
141 | 2704553.0331 | 1270864.436
142 | 2704617.4207 | 1270837.6723
143 | 2705414.4392 | 1271199.8604
144 | 2705390.0245 | 1271199.9273
145 | 2705698.9541 | 1271428.0743
146 | 2705369.1924 | 1271200.0836
147 | 2705218.001 | 1271118.2179
148 | 2705192.2692 | 1271108.3351
149 | 2705320.434 | 1271200.7311
150 | 2705773.2348 | 1271469.6615
151 | 2705795.0398 | 1271474.6958
152 | 2705765.1793 | 1271464.9303
153 | 2705719.6129 | 1271487.181
154 | 2705675.4518 | 1271498.4341
155 | 2705586.3707 | 1271554.4323
156 | 2705579.0554 | 1271559.8829
157 | 2705559.0134 | 1271573.2696
158 | 2705365.236 | 1271200.1407
159 | 2705323.7573 | 1271218.4058
160 | 2705351.3382 | 1271185.8471
161 | 2704701.4798 | 1270965.8589
162 | 2704747.5221 | 1270959.8678
163 | 2704743.846 | 1270968.3308
164 | 2704653.572 | 1271100.9404
165 | 2704631.5153 | 1271110.2506
166 | 2704664.3677 | 1271097.4128
167 | 2704627.7947 | 1271112.122
168 | 2704687.2309 | 1271081.8231
169 | 2704672.1647 | 1271119.1633
170 | 2704705.4131 | 1271057.9505
171 | 2704695.1854 | 1271131.444
172 | 2704617.7396 | 1271165.1761
173 | 2704628.111 | 1271177.4619
174 | 2704717.2438 | 1271073.9296
175 | 2704708.6486 | 1271050.2198
176 | 2704714.6831 | 1271130.3079
177 | 2704695.8667 | 1271146.8907
178 | 2704657.5565 | 1271202.3051
179 | 2704616.299 | 1271182.9241
180 | 2704766.0211 | 1271068.5789
181 | 2704766.5242 | 1271069.4886
182 | 2704740.2112 | 1271066.9809
183 | 2704720.2917 | 1271083.2251
184 | 2704718.2522 | 1271027.2738
185 | 2704730.0188 | 1271000.1693
186 | 2704718.5846 | 1271130.0805
187 | 2704697.38 | 1271181.2037
188 | 2704740.3864 | 1270976.2954
189 | 2704730.1673 | 1270999.8273
190 | 2704987.2806 | 1271070.6129
191 | 2704972.4996 | 1271069.0274
192 | 2704959.672 | 1271067.4975
193 | 2704947.0274 | 1271064.816
194 | 2704930.8031 | 1271061.3755
195 | 2705177.4513 | 1271176.7629
196 | 2705143.418 | 1271167.8974
197 | 2705116.0525 | 1271160.7689
198 | 2705085.4575 | 1271154.227
199 | 2704772.94 | 1271078.0987
200 | 2704668.487 | 1271188.8639
201 | 2704666.2877 | 1271209.1146
202 | 2704679.3844 | 1271181.2992
203 | 2704786.5135 | 1271190.125
204 | 2704782.4092 | 1271193.0635
205 | 2704802.5657 | 1271174.5634
206 | 2704767.9882 | 1271197.3074
207 | 2704811.4565 | 1271173.7701
208 | 2704746.8105 | 1271192.5314
209 | 2704819.1511 | 1271173.0836
210 | 2704743.4322 | 1271191.7572
211 | 2704823.3537 | 1271172.7086
212 | 2704722.3102 | 1271186.9168
213 | 2704845.7081 | 1271170.2636
214 | 2704742.1368 | 1271128.7082
215 | 2704707.7045 | 1271183.5697
216 | 2704760.1417 | 1271127.6591
217 | 2704715.3819 | 1271185.3291
218 | 2704706.4938 | 1271235.8284
219 | 2704728.0942 | 1271244.5317
220 | 2704744.7779 | 1271248.4357
221 | 2704759.9002 | 1271253.2752
222 | 2704718.9503 | 1271271.7189
223 | 2704761.7013 | 1271253.8516
224 | 2704696.2912 | 1271275.6805
225 | 2704767.1107 | 1271256.5865
226 | 2704896.6331 | 1271165.5671
227 | 2704893.6978 | 1271165.7936
228 | 2704918.1538 | 1271163.9063
229 | 2704864.0495 | 1271165.8916
230 | 2704931.9419 | 1271138.7294
231 | 2704868.6536 | 1271178.9187
232 | 2704859.1923 | 1271151.6603
233 | 2704949.9778 | 1271146.2466
234 | 2704925.0583 | 1271135.9798
235 | 2704879.792 | 1271211.3904
236 | 2704855.3529 | 1271140.4114
237 | 2704955.7769 | 1271148.6635
238 | 2704918.0796 | 1271133.1922
239 | 2704885.4751 | 1271228.7377
240 | 2704854.8029 | 1271124.8972
241 | 2704965.8142 | 1271152.847
242 | 2704900.6729 | 1271126.2393
243 | 2704823.9176 | 1271095.213
244 | 2704818.0506 | 1271093.3214
245 | 2704786.5438 | 1271084.0452
246 | 2705070.9443 | 1271153.5836
247 | 2705060.6341 | 1271154.2266
248 | 2705037.1304 | 1271156.2828
249 | 2704998.1086 | 1271166.3069
250 | 2705019.5754 | 1271184.6061
251 | 2705007.1431 | 1271160.0844
252 | 2705036.9325 | 1271214.1387
253 | 2705028.738 | 1271157.3468
254 | 2705064.032 | 1271303.9639
255 | 2705011.7061 | 1271217.9691
256 | 2704774.6484 | 1271116.2726
257 | 2704774.5369 | 1271116.4867
258 | 2705041.9041 | 1271405.6553
259 | 2705084.3356 | 1271398.3084
260 | 2704924.8397 | 1271411.3397
261 | 2705069.2289 | 1271327.9547
262 | 2704977.3245 | 1271220.9021
263 | 2704941.6793 | 1271223.943
264 | 2704907.1816 | 1271226.8859
265 | 2704861.0636 | 1271230.8185
266 | 2704821.5944 | 1271235.731
267 | 2704801.1336 | 1271244.1873
268 | 2704834.4765 | 1271233.0848
269 | 2704777.0333 | 1271261.597
270 | 2704844.2289 | 1271232.2535
271 | 2704766.0211 | 1271068.5789

## line_std_types
| c_nf_per_km | r_ohm_per_km | x_ohm_per_km | max_i_ka | type | q_mm2 | alpha | voltage_rating
NAYY 4x50 SE | 210 | 0.642 | 0.083 | 0.142 | cs | 50 | 0.00403 | LV
NAYY 4x120 SE | 264 | 0.225 | 0.08 | 0.242 | cs | 120 | 0.00403 | LV
NAYY 4x150 SE | 261 | 0.208 | 0.08 | 0.27 | cs | 150 | 0.00403 | LV
NA2XS2Y 1x95 RM/25 12/20 kV | 216 | 0.313 | 0.132 | 0.252 | cs | 95 | 0.00403 | MV
NA2XS2Y 1x185 RM/25 12/20 kV | 273 | 0.161 | 0.117 | 0.362 | cs | 185 | 0.00403 | MV
NA2XS2Y 1x240 RM/25 12/20 kV | 304 | 0.122 | 0.112 | 0.421 | cs | 240 | 0.00403 | MV
NA2XS2Y 1x95 RM/25 6/10 kV | 315 | 0.313 | 0.123 | 0.249 | cs | 95 | 0.00403 | MV
NA2XS2Y 1x185 RM/25 6/10 kV | 406 | 0.161 | 0.11 | 0.358 | cs | 185 | 0.00403 | MV
NA2XS2Y 1x240 RM/25 6/10 kV | 456 | 0.122 | 0.105 | 0.416 | cs | 240 | 0.00403 | MV
NA2XS2Y 1x150 RM/25 12/20 kV | 250 | 0.206 | 0.116 | 0.319 | cs | 150 | 0.00403 | MV
NA2XS2Y 1x120 RM/25 12/20 kV | 230 | 0.253 | 0.119 | 0.283 | cs | 120 | 0.00403 | MV
NA2XS2Y 1x70 RM/25 12/20 kV | 190 | 0.443 | 0.132 | 0.22 | cs | 70 | 0.00403 | MV
NA2XS2Y 1x150 RM/25 6/10 kV | 360 | 0.206 | 0.11 | 0.315 | cs | 150 | 0.00403 | MV
NA2XS2Y 1x120 RM/25 6/10 kV | 340 | 0.253 | 0.113 | 0.28 | cs | 120 | 0.00403 | MV
NA2XS2Y 1x70 RM/25 6/10 kV | 280 | 0.443 | 0.123 | 0.217 | cs | 70 | 0.00403 | MV
N2XS(FL)2Y 1x120 RM/35 64/110 kV | 112 | 0.153 | 0.166 | 0.366 | cs | 120 | 0.00393 | HV
N2XS(FL)2Y 1x185 RM/35 64/110 kV | 125 | 0.099 | 0.156 | 0.457 | cs | 185 | 0.00393 | HV
N2XS(FL)2Y 1x240 RM/35 64/110 kV | 135 | 0.075 | 0.149 | 0.526 | cs | 240 | 0.00393 | HV
N2XS(FL)2Y 1x300 RM/35 64/110 kV | 144 | 0.06 | 0.144 | 0.588 | cs | 300 | 0.00393 | HV
15-AL1/3-ST1A 0.4 | 11 | 1.8769 | 0.35 | 0.105 | ol | 16 | 0.00403 | LV
24-AL1/4-ST1A 0.4 | 11.25 | 1.2012 | 0.335 | 0.14 | ol | 24 | 0.00403 | LV
48-AL1/8-ST1A 0.4 | 12.2 | 0.5939 | 0.3 | 0.21 | ol | 48 | 0.00403 | LV
94-AL1/15-ST1A 0.4 | 13.2 | 0.306 | 0.29 | 0.35 | ol | 94 | 0.00403 | LV
34-AL1/6-ST1A 10.0 | 9.7 | 0.8342 | 0.36 | 0.17 | ol | 34 | 0.00403 | MV
48-AL1/8-ST1A 10.0 | 10.1 | 0.5939 | 0.35 | 0.21 | ol | 48 | 0.00403 | MV
70-AL1/11-ST1A 10.0 | 10.4 | 0.4132 | 0.339 | 0.29 | ol | 70 | 0.00403 | MV
94-AL1/15-ST1A 10.0 | 10.75 | 0.306 | 0.33 | 0.35 | ol | 94 | 0.00403 | MV
122-AL1/20-ST1A 10.0 | 11.1 | 0.2376 | 0.323 | 0.41 | ol | 122 | 0.00403 | MV
149-AL1/24-ST1A 10.0 | 11.25 | 0.194 | 0.315 | 0.47 | ol | 149 | 0.00403 | MV
34-AL1/6-ST1A 20.0 | 9.15 | 0.8342 | 0.382 | 0.17 | ol | 34 | 0.00403 | MV
48-AL1/8-ST1A 20.0 | 9.5 | 0.5939 | 0.372 | 0.21 | ol | 48 | 0.00403 | MV
70-AL1/11-ST1A 20.0 | 9.7 | 0.4132 | 0.36 | 0.29 | ol | 70 | 0.00403 | MV
94-AL1/15-ST1A 20.0 | 10 | 0.306 | 0.35 | 0.35 | ol | 94 | 0.00403 | MV
122-AL1/20-ST1A 20.0 | 10.3 | 0.2376 | 0.344 | 0.41 | ol | 122 | 0.00403 | MV
149-AL1/24-ST1A 20.0 | 10.5 | 0.194 | 0.337 | 0.47 | ol | 149 | 0.00403 | MV
184-AL1/30-ST1A 20.0 | 10.75 | 0.1571 | 0.33 | 0.535 | ol | 184 | 0.00403 | MV
243-AL1/39-ST1A 20.0 | 11 | 0.1188 | 0.32 | 0.645 | ol | 243 | 0.00403 | MV
48-AL1/8-ST1A 110.0 | 8 | 0.5939 | 0.46 | 0.21 | ol | 48 | 0.00403 | HV
70-AL1/11-ST1A 110.0 | 8.4 | 0.4132 | 0.45 | 0.29 | ol | 70 | 0.00403 | HV
94-AL1/15-ST1A 110.0 | 8.65 | 0.306 | 0.44 | 0.35 | ol | 94 | 0.00403 | HV
122-AL1/20-ST1A 110.0 | 8.5 | 0.2376 | 0.43 | 0.41 | ol | 122 | 0.00403 | HV
149-AL1/24-ST1A 110.0 | 8.75 | 0.194 | 0.41 | 0.47 | ol | 149 | 0.00403 | HV
184-AL1/30-ST1A 110.0 | 8.8 | 0.1571 | 0.4 | 0.535 | ol | 184 | 0.00403 | HV
243-AL1/39-ST1A 110.0 | 9 | 0.1188 | 0.39 | 0.645 | ol | 243 | 0.00403 | HV
305-AL1/39-ST1A 110.0 | 9.2 | 0.0949 | 0.38 | 0.74 | ol | 305 | 0.00403 | HV
490-AL1/64-ST1A 110.0 | 9.75 | 0.059 | 0.37 | 0.96 | ol | 490 | 0.00403 | HV
679-AL1/86-ST1A 110.0 | 9.95 | 0.042 | 0.36 | 1.15 | ol | 679 | 0.00403 | HV
490-AL1/64-ST1A 220.0 | 10 | 0.059 | 0.285 | 0.96 | ol | 490 | 0.00403 | HV
679-AL1/86-ST1A 220.0 | 11.7 | 0.042 | 0.275 | 1.15 | ol | 679 | 0.00403 | HV
490-AL1/64-ST1A 380.0 | 11 | 0.059 | 0.253 | 0.96 | ol | 490 | 0.00403 | HV
679-AL1/86-ST1A 380.0 | 14.6 | 0.042 | 0.25 | 1.15 | ol | 679 | 0.00403 | HV

## trafo_std_types
| i0_percent | pfe_kw | vkr_percent | sn_mva | vn_lv_kv | vn_hv_kv | vk_percent | shift_degree | vector_group | tap_side | tap_neutral | tap_min | tap_max | tap_step_degree | tap_step_percent | tap_phase_shifter
160 MVA 380/110 kV | 0.06 | 60 | 0.25 | 160 | 110 | 380 | 12.2 | 0 | Yy0 | hv | 0 | -9 | 9 | 0 | 1.5 | FALSE
100 MVA 220/110 kV | 0.06 | 55 | 0.26 | 100 | 110 | 220 | 12 | 0 | Yy0 | hv | 0 | -9 | 9 | 0 | 1.5 | FALSE
63 MVA 110/20 kV | 0.04 | 22 | 0.32 | 63 | 20 | 110 | 18 | 150 | YNd5 | hv | 0 | -9 | 9 | 0 | 1.5 | FALSE
40 MVA 110/20 kV | 0.05 | 18 | 0.34 | 40 | 20 | 110 | 16.2 | 150 | YNd5 | hv | 0 | -9 | 9 | 0 | 1.5 | FALSE
25 MVA 110/20 kV | 0.07 | 14 | 0.41 | 25 | 20 | 110 | 12 | 150 | YNd5 | hv | 0 | -9 | 9 | 0 | 1.5 | FALSE
63 MVA 110/10 kV | 0.04 | 22 | 0.32 | 63 | 10 | 110 | 18 | 150 | YNd5 | hv | 0 | -9 | 9 | 0 | 1.5 | FALSE
40 MVA 110/10 kV | 0.05 | 18 | 0.34 | 40 | 10 | 110 | 16.2 | 150 | YNd5 | hv | 0 | -9 | 9 | 0 | 1.5 | FALSE
25 MVA 110/10 kV | 0.07 | 14 | 0.41 | 25 | 10 | 110 | 12 | 150 | YNd5 | hv | 0 | -9 | 9 | 0 | 1.5 | FALSE
0.25 MVA 20/0.4 kV | 0.32 | 0.8 | 1.44 | 0.25 | 0.4 | 20 | 6 | 150 | Yzn5 | hv | 0 | -2 | 2 | 0 | 2.5 | FALSE
0.4 MVA 20/0.4 kV | 0.3375 | 1.35 | 1.425 | 0.4 | 0.4 | 20 | 6 | 150 | Dyn5 | hv | 0 | -2 | 2 | 0 | 2.5 | FALSE
0.63 MVA 20/0.4 kV | 0.2619 | 1.65 | 1.206 | 0.63 | 0.4 | 20 | 6 | 150 | Dyn5 | hv | 0 | -2 | 2 | 0 | 2.5 | FALSE
0.25 MVA 10/0.4 kV | 0.24 | 0.6 | 1.2 | 0.25 | 0.4 | 10 | 4 | 150 | Dyn5 | hv | 0 | -2 | 2 | 0 | 2.5 | FALSE
0.4 MVA 10/0.4 kV | 0.2375 | 0.95 | 1.325 | 0.4 | 0.4 | 10 | 4 | 150 | Dyn5 | hv | 0 | -2 | 2 | 0 | 2.5 | FALSE
0.63 MVA 10/0.4 kV | 0.1873 | 1.18 | 1.0794 | 0.63 | 0.4 | 10 | 4 | 150 | Dyn5 | hv | 0 | -2 | 2 | 0 | 2.5 | FALSE

## trafo3w_std_types
| sn_hv_mva | sn_mv_mva | sn_lv_mva | vn_hv_kv | vn_mv_kv | vn_lv_kv | vk_hv_percent | vk_mv_percent | vk_lv_percent | vkr_hv_percent | vkr_mv_percent | vkr_lv_percent | pfe_kw | i0_percent | shift_mv_degree | shift_lv_degree | vector_group | tap_side | tap_neutral | tap_min | tap_max | tap_step_percent
63/25/38 MVA 110/20/10 kV | 63 | 25 | 38 | 110 | 20 | 10 | 10.4 | 10.4 | 10.4 | 0.28 | 0.32 | 0.35 | 35 | 0.89 | 0 | 0 | YN0yn0yn0 | hv | 0 | -10 | 10 | 1.2
63/25/38 MVA 110/10/10 kV | 63 | 25 | 38 | 110 | 10 | 10 | 10.4 | 10.4 | 10.4 | 0.28 | 0.32 | 0.35 | 35 | 0.89 | 0 | 0 | YN0yn0yn0 | hv | 0 | -10 | 10 | 1.2

## fuse_std_types
| fuse_type | i_rated_a | t_avg | t_min | t_total | x_avg | x_min | x_total
HV 100A | HV 100A | 100 | 0 | [10.0, 3.64, 0.854, 0.281, 0.1, 0.0531, 0.022, 0.01] | [10.0, 4.267, 1.21, 0.403, 0.1, 0.058, 0.022, 0.01] | 0 | [300.0, 350.0, 450.0, 550.0, 700.0, 850.0, 1200.0, 1752.0] | [600.0, 700.0, 900.0, 1150.0, 1665.0, 2000.0, 3000.0, 4313.0]
HV 10A | HV 10A | 10 | 0 | [10.0, 1675.0, 0.344, 0.156, 0.1, 0.0417, 0.0171, 0.01] | [10.0, 1.3, 0.3, 0.155, 0.1, 0.0555, 0.023, 0.01] | 0 | [30.0, 32.0, 35.0, 37.0, 39.0, 50.0, 70.0, 88.0] | [60.0, 70.0, 80.0, 87.0, 94.0, 110.0, 150.0, 216.0]
HV 125A | HV 125A | 125 | 0 | [10.0, 1.82, 0.344, 0.1, 0.0467, 0.0269, 0.01] | [10.0, 2.478, 0.426, 0.1, 0.0427, 0.0211, 0.01] | 0 | [375.0, 500.0, 700.0, 925.0, 1200.0, 1500.0, 2341.0] | [750.0, 1000.0, 1500.0, 2200.0, 3000.0, 4000.0, 5765.0]
HV 160A | HV 160A | 160 | 0 | [10.0, 4.15, 1.03, 0.198, 0.1, 0.051, 0.0172, 0.01] | [10.0, 2.3, 0.734, 0.274, 0.1, 0.046, 0.0177, 0.01] | 0 | [480.0, 550.0, 700.0, 1000.0, 1260.0, 1600.0, 2500.0, 3227.0] | [960.0, 1300.0, 1700.0, 2200.0, 2996.0, 4000.0, 6000.0, 7946.0]
HV 16A | HV 16A | 16 | 0 | [10.0, 0.352, 0.164, 0.1, 0.0649, 0.0342, 0.01] | [10.0, 2.34, 0.722, 0.181, 0.1, 0.055, 0.0296, 0.01] | 0 | [48.0, 60.0, 65.0, 71.0, 80.0, 100.0, 162.0] | [96.0, 110.0, 125.0, 150.0, 168.0, 200.0, 250.0, 398.0]
HV 200A | HV 200A | 200 | 0 | [10.0, 4.267, 1.21, 0.403, 0.1, 0.058, 0.022, 0.01] | [10.0, 3.73, 1.654, 0.328, 0.1, 0.0531, 0.019, 0.01] | 0 | [600.0, 700.0, 900.0, 1150.0, 1665.0, 2000.0, 3000.0, 4313.0] | [1200.0, 1500.0, 1800.0, 2700.0, 3960.0, 5000.0, 7500.0, 10620.0]
HV 20A | HV 20A | 20 | 0 | [10.0, 1.3, 0.3, 0.155, 0.1, 0.0555, 0.023, 0.01] | [10.0, 1.3, 0.161, 0.1, 0.0611, 0.0399, 0.0141, 0.01] | 0 | [60.0, 70.0, 80.0, 87.0, 94.0, 110.0, 150.0, 216.0] | [120.0, 150.0, 200.0, 223.0, 260.0, 300.0, 450.0, 532.0]
HV 25A | HV 25A | 25 | 0 | [10.0, 2.512, 0.833, 0.299, 0.1, 0.0372, 0.0223, 0.01] | [10.0, 3.125, 0.597, 0.198, 0.1, 0.0378, 0.022, 0.01] | 0 | [75.0, 82.0, 90.0, 100.0, 124.0, 170.0, 200.0, 289.0] | [150.0, 170.0, 210.0, 250.0, 294.0, 400.0, 500.0, 711.0]
HV 31.5A | HV 31.5A | 31.5 | 0 | [10.0, 2.34, 0.722, 0.181, 0.1, 0.055, 0.0296, 0.01] | [10.0, 2.84, 0.368, 0.164, 0.1, 0.0621, 0.0378, 0.0195, 0.01] | 0 | [95.0, 110.0, 125.0, 150.0, 165.0, 200.0, 250.0, 390.0] | [189.0, 220.0, 300.0, 350.0, 393.0, 450.0, 530.0, 700.0, 960.0]
HV 40A | HV 40A | 40 | 0 | [10.0, 1.3, 0.161, 0.1, 0.0611, 0.0399, 0.0141, 0.01] | [10.0, 2.05, 0.369, 0.198, 0.1, 0.051, 0.0298, 0.01] | 0 | [120.0, 150.0, 200.0, 223.0, 260.0, 300.0, 450.0, 532.0] | [240.0, 300.0, 400.0, 450.0, 530.0, 650.0, 800.0, 1311.0]
HV 50A | HV 50A | 50 | 0 | [10.0, 3.215, 0.597, 0.198, 0.1, 0.0378, 0.022, 0.01] | [10.0, 3.64, 0.854, 0.281, 0.1, 0.0531, 0.022, 0.01] | 0 | [150.0, 170.0, 210.0, 250.0, 294.0, 400.0, 500.0, 711.0] | [300.0, 350.0, 450.0, 550.0, 700.0, 850.0, 1200.0, 1752.0]
HV 6.3A | HV 6.3A | 6.3 | 0 | [10.0, 1.39, 0.344, 0.168, 0.1, 0.056, 0.0263, 0.01] | [10.0, 1.711, 0.516, 0.198, 0.1, 0.0634, 0.0303, 0.01] | 0 | [19.0, 19.5, 20.4, 20.8, 22.0, 25.0, 32.0, 48.0] | [38.0, 40.0, 43.0, 48.0, 53.0, 60.0, 75.0, 118.0]
HV 63A | HV 63A | 63 | 0 | [10.0, 2.84, 0.368, 0.164, 0.1, 0.0621, 0.0378, 0.0195, 0.01] | [10.0, 1.82, 0.344, 0.1, 0.0467, 0.0269, 0.01] | 0 | [189.0, 220.0, 300.0, 350.0, 393.0, 450.0, 530.0, 700.0, 961.0] | [378.0, 500.0, 700.0, 934.0, 1200.0, 1500.0, 2366.0]
HV 80A | HV 80A | 80 | 0 | [10.0, 2.05, 0.369, 0.198, 0.1, 0.051, 0.0298, 0.01] | [10.0, 4.15, 1.03, 0.198, 0.1, 0.051, 0.0172, 0.01] | 0 | [240.0, 300.0, 400.0, 450.0, 530.0, 650.0, 800.0, 1311.0] | [480.0, 550.0, 700.0, 1000.0, 1260.0, 1600.0, 2500.0, 3227.0]
Siemens NH-1-100 | Siemens NH-1-100 | 100 | [5400.0, 2000.0, 400.0, 20.0, 1.0, 0.2, 0.012, 0.004] | 0 | 0 | [150.0, 190.0, 250.0, 430.0, 900.0, 1250.0, 2700.0, 3600.0] | 0 | 0
Siemens NH-1-125 | Siemens NH-1-125 | 125 | [4800.0, 120.0, 7.0, 0.1, 0.004] | 0 | 0 | [180.0, 400.0, 740.0, 2000.0, 4250.0] | 0 | 0
Siemens NH-1-16 | Siemens NH-1-16 | 16 | [4000.0, 400.0, 2.0, 0.1, 0.04, 0.01] | 0 | 0 | [26.0, 35.0, 75.0, 150.0, 200.0, 300.0] | 0 | 0
Siemens NH-1-160 | Siemens NH-1-160 | 160 | [4800.0, 120.0, 7.0, 0.1, 0.004] | 0 | 0 | [210.0, 500.0, 900.0, 2300.0, 5000.0] | 0 | 0
Siemens NH-1-25 | Siemens NH-1-25 | 25 | [4000.0, 1000.0, 10.0, 0.2, 0.02, 0.01] | 0 | 0 | [40.0, 50.0, 100.0, 210.0, 400.0, 500.0] | 0 | 0
Siemens NH-1-50 | Siemens NH-1-50 | 50 | [4000.0, 40.0, 4.0, 1.0, 0.02, 0.01] | 0 | 0 | [86.0, 200.0, 300.0, 400.0, 1000.0, 1280.0] | 0 | 0
Siemens NH-1-63 | Siemens NH-1-63 | 63 | [4000.0, 100.0, 10.0, 2.0, 0.04, 0.01] | 0 | 0 | [100.0, 200.0, 300.0, 400.0, 1000.0, 1500.0] | 0 | 0
Siemens NH-1-80 | Siemens NH-1-80 | 80 | [4800.0, 120.0, 7.0, 0.1, 0.01] | 0 | 0 | [150.58, 250.0, 450.0, 1150.0, 2470.0] | 0 | 0
Siemens NH-2-1000 | Siemens NH-2-1000 | 1000 | [4800.0, 120.0, 7.0, 0.1, 0.004] | 0 | 0 | [1900.0, 3500.0, 8400.0, 24000.0, 52000.0] | 0 | 0
Siemens NH-2-200 | Siemens NH-2-200 | 200 | [4800.0, 120.0, 7.0, 0.1, 0.004] | 0 | 0 | [280.0, 650.0, 1200.0, 3000.0, 7000.0] | 0 | 0
Siemens NH-2-224 | Siemens NH-2-224 | 224 | [4800.0, 120.0, 7.0, 0.2, 0.04, 0.004] | 0 | 0 | [400.0, 750.0, 1453.0, 3025.0, 4315.0, 7600.0] | 0 | 0
Siemens NH-2-250 | Siemens NH-2-250 | 250 | [4800.0, 120.0, 7.0, 0.1, 0.004] | 0 | 0 | [450.0, 800.0, 1650.0, 4000.0, 8500.0] | 0 | 0
Siemens NH-2-315 | Siemens NH-2-315 | 315 | [4800.0, 120.0, 7.0, 0.1, 0.004] | 0 | 0 | [550.0, 920.0, 1900.0, 5000.0, 11000.0] | 0 | 0
Siemens NH-2-355 | Siemens NH-2-355 | 355 | [4800.0, 120.0, 6.0, 0.1, 0.004] | 0 | 0 | [650.0, 1116.27, 2350.0, 5840.0, 12790.0] | 0 | 0
Siemens NH-2-400 | Siemens NH-2-400 | 400 | [4800.0, 120.0, 7.0, 0.1, 0.004] | 0 | 0 | [720.0, 1350.0, 2800.0, 6500.0, 15000.0] | 0 | 0
Siemens NH-2-425 | Siemens NH-2-425 | 425 | [4800.0, 120.0, 7.0, 0.1, 0.004] | 0 | 0 | [850.0, 1500.0, 3050.0, 7500.0, 16500.0] | 0 | 0
Siemens NH-2-630 | Siemens NH-2-630 | 630 | [4800.0, 120.0, 7.0, 0.1, 0.004] | 0 | 0 | [1200.0, 2000.0, 4800.0, 12000.0, 26000.0] | 0 | 0

## dtypes
| element | column | dtype
0 | bus | name | object
1 | bus | vn_kv | float64
2 | bus | type | object
3 | bus | zone | object
4 | bus | in_service | bool
5 | load | name | object
6 | load | bus | uint32
7 | load | p_mw | float64
8 | load | q_mvar | float64
9 | load | const_z_percent | float64
10 | load | const_i_percent | float64
11 | load | sn_mva | float64
12 | load | scaling | float64
13 | load | in_service | bool
14 | load | type | object
15 | ext_grid | name | object
16 | ext_grid | bus | uint32
17 | ext_grid | vm_pu | float64
18 | ext_grid | va_degree | float64
19 | ext_grid | slack_weight | float64
20 | ext_grid | in_service | bool
21 | line | name | object
22 | line | std_type | object
23 | line | from_bus | uint32
24 | line | to_bus | uint32
25 | line | length_km | float64
26 | line | r_ohm_per_km | float64
27 | line | x_ohm_per_km | float64
28 | line | c_nf_per_km | float64
29 | line | g_us_per_km | float64
30 | line | max_i_ka | float64
31 | line | df | float64
32 | line | parallel | uint32
33 | line | type | object
34 | line | in_service | bool
35 | trafo | name | object
36 | trafo | std_type | object
37 | trafo | hv_bus | uint32
38 | trafo | lv_bus | uint32
39 | trafo | sn_mva | float64
40 | trafo | vn_hv_kv | float64
41 | trafo | vn_lv_kv | float64
42 | trafo | vk_percent | float64
43 | trafo | vkr_percent | float64
44 | trafo | pfe_kw | float64
45 | trafo | i0_percent | float64
46 | trafo | shift_degree | float64
47 | trafo | tap_side | object
48 | trafo | tap_neutral | int32
49 | trafo | tap_min | int32
50 | trafo | tap_max | int32
51 | trafo | tap_step_percent | float64
52 | trafo | tap_step_degree | float64
53 | trafo | tap_pos | int32
54 | trafo | tap_phase_shifter | bool
55 | trafo | parallel | uint32
56 | trafo | df | float64
57 | trafo | in_service | bool
58 | line_geodata | coords | object
59 | bus_geodata | x | float64
60 | bus_geodata | y | float64
61 | bus_geodata | coords | object

## parameters
| version | format_version | converged | OPF_converged | name | f_hz | sn_mva
0 | 2.14.6 | 2.14.0 | FALSE | FALSE |  | 50 | 1