## bus
| name | vn_kv | type | zone | in_service
0 | bus_LV_4616-3_0_1_node_0 | 0.4 | n |  | TRUE
1 | bus_LV_4616-3_0_1_node_1 | 0.4 | n |  | TRUE
2 | bus_LV_4616-3_0_1_node_2 | 0.4 | n |  | TRUE
3 | bus_LV_4616-3_0_1_node_3 | 0.4 | n |  | TRUE
4 | bus_LV_4616-3_0_1_node_38 | 0.4 | n |  | TRUE
5 | bus_LV_4616-3_0_1_node_78 | 0.4 | n |  | TRUE
6 | bus_LV_4616-3_0_1_node_37 | 0.4 | n |  | TRUE
7 | bus_LV_4616-3_0_1_node_7 | 0.4 | n |  | TRUE
8 | bus_LV_4616-3_0_1_node_8 | 0.4 | n |  | TRUE
9 | bus_LV_4616-3_0_1_node_5 | 0.4 | n |  | TRUE
10 | bus_LV_4616-3_0_1_node_4 | 0.4 | n |  | TRUE
11 | bus_LV_4616-3_0_1_node_9 | 0.4 | n |  | TRUE
12 | bus_LV_4616-3_0_1_node_10 | 0.4 | n |  | TRUE
13 | bus_LV_4616-3_0_1_node_12 | 0.4 | n |  | TRUE
14 | bus_LV_4616-3_0_1_node_11 | 0.4 | n |  | TRUE
15 | bus_LV_4616-3_0_1_node_16 | 0.4 | n |  | TRUE
16 | bus_LV_4616-3_0_1_node_23 | 0.4 | n |  | TRUE
17 | bus_LV_4616-3_0_1_node_92 | 0.4 | n |  | TRUE
18 | bus_LV_4616-3_0_1_node_91 | 0.4 | n |  | TRUE
19 | bus_LV_4616-3_0_1_node_35 | 0.4 | n |  | TRUE
20 | bus_LV_4616-3_0_1_node_36 | 0.4 | n |  | TRUE
21 | bus_LV_4616-3_0_1_node_14 | 0.4 | n |  | TRUE
22 | bus_LV_4616-3_0_1_node_13 | 0.4 | n |  | TRUE
23 | bus_LV_4616-3_0_1_node_39 | 0.4 | n |  | TRUE
24 | bus_LV_4616-3_0_1_node_15 | 0.4 | n |  | TRUE
25 | bus_LV_4616-3_0_1_node_19 | 0.4 | n |  | TRUE
26 | bus_LV_4616-3_0_1_node_22 | 0.4 | n |  | TRUE
27 | bus_LV_4616-3_0_1_node_21 | 0.4 | n |  | TRUE
28 | bus_LV_4616-3_0_1_node_17 | 0.4 | n |  | TRUE
29 | bus_LV_4616-3_0_1_node_18 | 0.4 | n |  | TRUE
30 | bus_LV_4616-3_0_1_node_20 | 0.4 | n |  | TRUE
31 | bus_LV_4616-3_0_1_node_24 | 0.4 | n |  | TRUE
32 | bus_LV_4616-3_0_1_node_25 | 0.4 | n |  | TRUE
33 | bus_LV_4616-3_0_1_node_26 | 0.4 | n |  | TRUE
34 | bus_LV_4616-3_0_1_node_27 | 0.4 | n |  | TRUE
35 | bus_LV_4616-3_0_1_node_28 | 0.4 | n |  | TRUE
36 | bus_LV_4616-3_0_1_node_69 | 0.4 | n |  | TRUE
37 | bus_LV_4616-3_0_1_node_48 | 0.4 | n |  | TRUE
38 | bus_LV_4616-3_0_1_node_76 | 0.4 | n |  | TRUE
39 | bus_LV_4616-3_0_1_node_61 | 0.4 | n |  | TRUE
40 | bus_LV_4616-3_0_1_node_46 | 0.4 | n |  | TRUE
41 | bus_LV_4616-3_0_1_node_55 | 0.4 | n |  | TRUE
42 | bus_LV_4616-3_0_1_node_59 | 0.4 | n |  | TRUE
43 | bus_LV_4616-3_0_1_node_29 | 0.4 | n |  | TRUE
44 | bus_LV_4616-3_0_1_node_30 | 0.4 | n |  | TRUE
45 | bus_LV_4616-3_0_1_node_31 | 0.4 | n |  | TRUE
46 | bus_LV_4616-3_0_1_node_32 | 0.4 | n |  | TRUE
47 | bus_LV_4616-3_0_1_node_33 | 0.4 | n |  | TRUE
48 | bus_LV_4616-3_0_1_node_34 | 0.4 | n |  | TRUE
49 | bus_LV_4616-3_0_1_node_52 | 0.4 | n |  | TRUE
50 | bus_LV_4616-3_0_1_node_70 | 0.4 | n |  | TRUE
51 | bus_LV_4616-3_0_1_node_49 | 0.4 | n |  | TRUE
52 | bus_LV_4616-3_0_1_node_68 | 0.4 | n |  | TRUE
53 | bus_LV_4616-3_0_1_node_56 | 0.4 | n |  | TRUE
54 | bus_LV_4616-3_0_1_node_77 | 0.4 | n |  | TRUE
55 | bus_LV_4616-3_0_1_node_60 | 0.4 | n |  | TRUE
56 | bus_LV_4616-3_0_1_node_47 | 0.4 | n |  | TRUE
57 | bus_LV_4616-3_0_1_node_74 | 0.4 | n |  | TRUE
58 | bus_LV_4616-3_0_1_node_40 | 0.4 | n |  | TRUE
59 | bus_LV_4616-3_0_1_node_81 | 0.4 | n |  | TRUE
60 | bus_LV_4616-3_0_1_node_73 | 0.4 | n |  | TRUE
61 | bus_LV_4616-3_0_1_node_41 | 0.4 | n |  | TRUE
62 | bus_LV_4616-3_0_1_node_42 | 0.4 | n |  | TRUE
63 | bus_LV_4616-3_0_1_node_44 | 0.4 | n |  | TRUE
64 | bus_LV_4616-3_0_1_node_50 | 0.4 | n |  | TRUE
65 | bus_LV_4616-3_0_1_node_51 | 0.4 | n |  | TRUE
66 | bus_LV_4616-3_0_1_node_45 | 0.4 | n |  | TRUE
67 | bus_LV_4616-3_0_1_node_53 | 0.4 | n |  | TRUE
68 | bus_LV_4616-3_0_1_node_54 | 0.4 | n |  | TRUE
69 | bus_LV_4616-3_0_1_node_80 | 0.4 | n |  | TRUE
70 | bus_LV_4616-3_0_1_node_67 | 0.4 | n |  | TRUE
71 | bus_LV_4616-3_0_1_node_94 | 0.4 | n |  | TRUE
72 | bus_LV_4616-3_0_1_node_66 | 0.4 | n |  | TRUE
73 | bus_LV_4616-3_0_1_node_57 | 0.4 | n |  | TRUE
74 | bus_LV_4616-3_0_1_node_58 | 0.4 | n |  | TRUE
75 | bus_LV_4616-3_0_1_node_62 | 0.4 | n |  | TRUE
76 | bus_LV_4616-3_0_1_node_63 | 0.4 | n |  | TRUE
77 | bus_LV_4616-3_0_1_node_64 | 0.4 | n |  | TRUE
78 | bus_LV_4616-3_0_1_node_65 | 0.4 | n |  | TRUE
79 | bus_LV_4616-3_0_1_node_79 | 0.4 | n |  | TRUE
80 | bus_LV_4616-3_0_1_node_71 | 0.4 | n |  | TRUE
81 | bus_LV_4616-3_0_1_node_90 | 0.4 | n |  | TRUE
82 | bus_LV_4616-3_0_1_node_72 | 0.4 | n |  | TRUE
83 | bus_LV_4616-3_0_1_node_82 | 0.4 | n |  | TRUE
84 | bus_LV_4616-3_0_1_node_87 | 0.4 | n |  | TRUE
85 | bus_LV_4616-3_0_1_node_83 | 0.4 | n |  | TRUE
86 | bus_LV_4616-3_0_1_node_84 | 0.4 | n |  | TRUE
87 | bus_LV_4616-3_0_1_node_85 | 0.4 | n |  | TRUE
88 | bus_LV_4616-3_0_1_node_86 | 0.4 | n |  | TRUE
89 | bus_LV_4616-3_0_1_node_88 | 0.4 | n |  | TRUE
90 | bus_MV_374_0_node_43 | 20 | n |  | TRUE

## load
| name | bus | p_mw | q_mvar | const_z_percent | const_i_percent | sn_mva | scaling | in_service | type
0 | LV_4616-3_0_1_load_0 | 0 | 0.00047902 | 0.00012005 | 0 | 0 |  | 1 | TRUE | wye
1 | LV_4616-3_0_1_load_1 | 1 | 0.00064575 | 0.00016184 | 0 | 0 |  | 1 | TRUE | wye
2 | LV_4616-3_0_1_load_2 | 2 | 0.00084802 | 0.00021253 | 0 | 0 |  | 1 | TRUE | wye
3 | LV_4616-3_0_1_load_37 | 6 | 0.0049968 | 0.0012523 | 0 | 0 |  | 1 | TRUE | wye
4 | LV_4616-3_0_1_load_8 | 8 | 0.00013418 | 3.3629e-05 | 0 | 0 |  | 1 | TRUE | wye
5 | LV_4616-3_0_1_load_4 | 10 | 0.00069787 | 0.0001749 | 0 | 0 |  | 1 | TRUE | wye
6 | LV_4616-3_0_1_load_10 | 12 | 0.0040531 | 0.0010158 | 0 | 0 |  | 1 | TRUE | wye
7 | LV_4616-3_0_1_load_16 | 15 | 0.00016294 | 4.0838e-05 | 0 | 0 |  | 1 | TRUE | wye
8 | LV_4616-3_0_1_load_23 | 16 | 0.00024176 | 6.0591e-05 | 0 | 0 |  | 1 | TRUE | wye
9 | LV_4616-3_0_1_load_92 | 17 | 0.00038542 | 9.6595e-05 | 0 | 0 |  | 1 | TRUE | wye
10 | LV_4616-3_0_1_load_35 | 19 | 8.5449e-05 | 2.1415e-05 | 0 | 0 |  | 1 | TRUE | wye
11 | LV_4616-3_0_1_load_13 | 22 | 0.00052355 | 0.00013121 | 0 | 0 |  | 1 | TRUE | wye
12 | LV_4616-3_0_1_load_39 | 23 | 0.00033644 | 8.4321e-05 | 0 | 0 |  | 1 | TRUE | wye
13 | LV_4616-3_0_1_load_22 | 26 | 0.00098365 | 0.00024653 | 0 | 0 |  | 1 | TRUE | wye
14 | LV_4616-3_0_1_load_21 | 27 | 0.0036522 | 0.00091533 | 0 | 0 |  | 1 | TRUE | wye
15 | LV_4616-3_0_1_load_17 | 28 | 0.001581 | 0.00039623 | 0 | 0 |  | 1 | TRUE | wye
16 | LV_4616-3_0_1_load_24 | 31 | 0.00069112 | 0.00017321 | 0 | 0 |  | 1 | TRUE | wye
17 | LV_4616-3_0_1_load_25 | 32 | 0.00072464 | 0.00018161 | 0 | 0 |  | 1 | TRUE | wye
18 | LV_4616-3_0_1_load_26 | 33 | 0.00079452 | 0.00019913 | 0 | 0 |  | 1 | TRUE | wye
19 | LV_4616-3_0_1_load_69 | 36 | 0.0016992 | 0.00042587 | 0 | 0 |  | 1 | TRUE | wye
20 | LV_4616-3_0_1_load_48 | 37 | 0.0013327 | 0.00033401 | 0 | 0 |  | 1 | TRUE | wye
21 | LV_4616-3_0_1_load_61 | 39 | 0.0007906 | 0.00019814 | 0 | 0 |  | 1 | TRUE | wye
22 | LV_4616-3_0_1_load_46 | 40 | 0.0015304 | 0.00038355 | 0 | 0 |  | 1 | TRUE | wye
23 | LV_4616-3_0_1_load_59 | 42 | 0.00064157 | 0.00016079 | 0 | 0 |  | 1 | TRUE | wye
24 | LV_4616-3_0_1_load_29 | 43 | 0.00010338 | 2.591e-05 | 0 | 0 |  | 1 | TRUE | wye
25 | LV_4616-3_0_1_load_30 | 44 | 0.00023175 | 5.8082e-05 | 0 | 0 |  | 1 | TRUE | wye
26 | LV_4616-3_0_1_load_32 | 46 | 8.1157e-05 | 2.034e-05 | 0 | 0 |  | 1 | TRUE | wye
27 | LV_4616-3_0_1_load_34 | 48 | 0.0037058 | 0.00092877 | 0 | 0 |  | 1 | TRUE | wye
28 | LV_4616-3_0_1_load_52 | 49 | 0.0001262 | 3.1628e-05 | 0 | 0 |  | 1 | TRUE | wye
29 | LV_4616-3_0_1_load_49 | 51 | 0.0034149 | 0.00085586 | 0 | 0 |  | 1 | TRUE | wye
30 | LV_4616-3_0_1_load_77 | 54 | 0.00011635 | 2.916e-05 | 0 | 0 |  | 1 | TRUE | wye
31 | LV_4616-3_0_1_load_60 | 55 | 0.0042624 | 0.0010683 | 0 | 0 |  | 1 | TRUE | wye
32 | LV_4616-3_0_1_load_47 | 56 | 0.00083298 | 0.00020876 | 0 | 0 |  | 1 | TRUE | wye
33 | LV_4616-3_0_1_load_74 | 57 | 0.0016567 | 0.0004152 | 0 | 0 |  | 1 | TRUE | wye
34 | LV_4616-3_0_1_load_40 | 58 | 0.00018316 | 4.5904e-05 | 0 | 0 |  | 1 | TRUE | wye
35 | LV_4616-3_0_1_load_81 | 59 | 0.0011487 | 0.0002879 | 0 | 0 |  | 1 | TRUE | wye
36 | LV_4616-3_0_1_load_73 | 60 | 0.0003548 | 8.8921e-05 | 0 | 0 |  | 1 | TRUE | wye
37 | LV_4616-3_0_1_load_41 | 61 | 0.0024896 | 0.00062396 | 0 | 0 |  | 1 | TRUE | wye
38 | LV_4616-3_0_1_load_42 | 62 | 0.0021523 | 0.00053943 | 0 | 0 |  | 1 | TRUE | wye
39 | LV_4616-3_0_1_load_44 | 63 | 0.0016152 | 0.0004048 | 0 | 0 |  | 1 | TRUE | wye
40 | LV_4616-3_0_1_load_50 | 64 | 0.0023652 | 0.00059276 | 0 | 0 |  | 1 | TRUE | wye
41 | LV_4616-3_0_1_load_51 | 65 | 0.0021618 | 0.00054181 | 0 | 0 |  | 1 | TRUE | wye
42 | LV_4616-3_0_1_load_45 | 66 | 0.00058807 | 0.00014738 | 0 | 0 |  | 1 | TRUE | wye
43 | LV_4616-3_0_1_load_53 | 67 | 0.0015142 | 0.00037949 | 0 | 0 |  | 1 | TRUE | wye
44 | LV_4616-3_0_1_load_54 | 68 | 0.00057383 | 0.00014382 | 0 | 0 |  | 1 | TRUE | wye
45 | LV_4616-3_0_1_load_80 | 69 | 0.00024123 | 6.0457e-05 | 0 | 0 |  | 1 | TRUE | wye
46 | LV_4616-3_0_1_load_94 | 71 | 0.00051886 | 0.00013004 | 0 | 0 |  | 1 | TRUE | wye
47 | LV_4616-3_0_1_load_57 | 73 | 0.0012446 | 0.00031193 | 0 | 0 |  | 1 | TRUE | wye
48 | LV_4616-3_0_1_load_58 | 74 | 0.00022396 | 5.6129e-05 | 0 | 0 |  | 1 | TRUE | wye
49 | LV_4616-3_0_1_load_62 | 75 | 0.0014096 | 0.00035329 | 0 | 0 |  | 1 | TRUE | wye
50 | LV_4616-3_0_1_load_63 | 76 | 0.0054551 | 0.0013672 | 0 | 0 |  | 1 | TRUE | wye
51 | LV_4616-3_0_1_load_71 | 80 | 5.2306e-05 | 1.3109e-05 | 0 | 0 |  | 1 | TRUE | wye
52 | LV_4616-3_0_1_load_90 | 81 | 0.0004005 | 0.00010037 | 0 | 0 |  | 1 | TRUE | wye
53 | LV_4616-3_0_1_load_72 | 82 | 0.0038541 | 0.00096593 | 0 | 0 |  | 1 | TRUE | wye
54 | LV_4616-3_0_1_load_82 | 83 | 0.00050303 | 0.00012607 | 0 | 0 |  | 1 | TRUE | wye
55 | LV_4616-3_0_1_load_83 | 85 | 0.0018888 | 0.00047338 | 0 | 0 |  | 1 | TRUE | wye
56 | LV_4616-3_0_1_load_84 | 86 | 0.00049266 | 0.00012347 | 0 | 0 |  | 1 | TRUE | wye
57 | LV_4616-3_0_1_load_85 | 87 | 0.0010461 | 0.00026218 | 0 | 0 |  | 1 | TRUE | wye
58 | LV_4616-3_0_1_load_88 | 89 | 0.00057356 | 0.00014375 | 0 | 0 |  | 1 | TRUE | wye

## ext_grid
| name | bus | vm_pu | va_degree | slack_weight | in_service
0 |  | 19 | 1 | 0 | 1 | TRUE

## line
| name | std_type | from_bus | to_bus | length_km | r_ohm_per_km | x_ohm_per_km | c_nf_per_km | g_us_per_km | max_i_ka | df | parallel | type | in_service
0 | LV_4616-3_0_1_line_0 |  | 0 | 1 | 0.036376 | 0.125 | 0.08 | 261 | 0 | 0.364 | 1 | 1 | cs | TRUE
1 | LV_4616-3_0_1_line_1 |  | 0 | 2 | 0.01429 | 0.125 | 0.08 | 261 | 0 | 0.364 | 1 | 1 | cs | TRUE
2 | LV_4616-3_0_1_line_2 |  | 1 | 3 | 0.029166 | 0.125 | 0.08 | 261 | 0 | 0.364 | 1 | 1 | cs | TRUE
3 | LV_4616-3_0_1_line_3 |  | 3 | 7 | 0.041433 | 0.125 | 0.08 | 261 | 0 | 0.364 | 1 | 1 | cs | TRUE
4 | LV_4616-3_0_1_line_4 |  | 4 | 5 | 0.19685 | 0.125 | 0.08 | 261 | 0 | 0.364 | 1 | 1 | cs | TRUE
5 | LV_4616-3_0_1_line_5 |  | 4 | 6 | 0.050094 | 0.125 | 0.08 | 261 | 0 | 0.364 | 1 | 1 | cs | TRUE
6 | LV_4616-3_0_1_line_6 |  | 5 | 59 | 0.033845 | 0.125 | 0.08 | 261 | 0 | 0.364 | 1 | 1 | cs | TRUE
7 | LV_4616-3_0_1_line_7 |  | 5 | 60 | 0.019771 | 0.125 | 0.08 | 261 | 0 | 0.364 | 1 | 1 | cs | TRUE
8 | LV_4616-3_0_1_line_8 |  | 6 | 11 | 0.19618 | 0.125 | 0.08 | 261 | 0 | 0.364 | 1 | 1 | cs | TRUE
9 | LV_4616-3_0_1_line_9 |  | 7 | 8 | 0.078423 | 0.125 | 0.08 | 261 | 0 | 0.364 | 1 | 1 | cs | TRUE
10 | LV_4616-3_0_1_line_10 |  | 7 | 9 | 0.11277 | 0.125 | 0.08 | 261 | 0 | 0.364 | 1 | 1 | cs | TRUE
11 | LV_4616-3_0_1_line_11 |  | 8 | 11 | 0.13616 | 0.125 | 0.08 | 261 | 0 | 0.364 | 1 | 1 | cs | TRUE
12 | LV_4616-3_0_1_line_12 |  | 9 | 10 | 0.040156 | 0.125 | 0.08 | 261 | 0 | 0.364 | 1 | 1 | cs | TRUE
13 | LV_4616-3_0_1_line_13 |  | 11 | 12 | 0.22971 | 0.125 | 0.08 | 261 | 0 | 0.364 | 1 | 1 | cs | TRUE
14 | LV_4616-3_0_1_line_14 |  | 11 | 13 | 0.059509 | 0.125 | 0.08 | 261 | 0 | 0.364 | 1 | 1 | cs | TRUE
15 | LV_4616-3_0_1_line_15 |  | 13 | 16 | 0.084361 | 0.125 | 0.08 | 261 | 0 | 0.364 | 1 | 1 | cs | TRUE
16 | LV_4616-3_0_1_line_16 |  | 13 | 14 | 0.22124 | 0.125 | 0.08 | 261 | 0 | 0.364 | 1 | 1 | cs | TRUE
17 | LV_4616-3_0_1_line_17 |  | 14 | 15 | 0.06729 | 0.125 | 0.08 | 261 | 0 | 0.364 | 1 | 1 | cs | TRUE
18 | LV_4616-3_0_1_line_18 |  | 15 | 21 | 0.0018922 | 0.125 | 0.08 | 261 | 0 | 0.364 | 1 | 1 | cs | TRUE
19 | LV_4616-3_0_1_line_19 |  | 17 | 18 | 0.091894 | 0.125 | 0.08 | 261 | 0 | 0.364 | 1 | 1 | cs | TRUE
20 | LV_4616-3_0_1_line_20 |  | 18 | 27 | 0.27213 | 0.125 | 0.08 | 261 | 0 | 0.364 | 1 | 1 | cs | TRUE
21 | LV_4616-3_0_1_line_21 |  | 19 | 20 | 0.01762 | 0.125 | 0.08 | 261 | 0 | 0.364 | 1 | 1 | cs | TRUE
22 | LV_4616-3_0_1_line_22 |  | 20 | 58 | 0.085575 | 0.125 | 0.08 | 261 | 0 | 0.364 | 1 | 1 | cs | TRUE
23 | LV_4616-3_0_1_line_23 |  | 20 | 23 | 0.026987 | 0.125 | 0.08 | 261 | 0 | 0.364 | 1 | 1 | cs | TRUE
24 | LV_4616-3_0_1_line_24 |  | 21 | 24 | 0.069315 | 0.125 | 0.08 | 261 | 0 | 0.364 | 1 | 1 | cs | TRUE
25 | LV_4616-3_0_1_line_25 |  | 21 | 22 | 0.02922 | 0.125 | 0.08 | 261 | 0 | 0.364 | 1 | 1 | cs | TRUE
26 | LV_4616-3_0_1_line_26 |  | 22 | 23 | 0.20585 | 0.125 | 0.08 | 261 | 0 | 0.364 | 1 | 1 | cs | TRUE
27 | LV_4616-3_0_1_line_27 |  | 24 | 25 | 0.012787 | 0.125 | 0.08 | 261 | 0 | 0.364 | 1 | 1 | cs | TRUE
28 | LV_4616-3_0_1_line_28 |  | 25 | 26 | 0.009815 | 0.125 | 0.08 | 261 | 0 | 0.364 | 1 | 1 | cs | TRUE
29 | LV_4616-3_0_1_line_29 |  | 25 | 27 | 0.04797 | 0.125 | 0.08 | 261 | 0 | 0.364 | 1 | 1 | cs | TRUE
30 | LV_4616-3_0_1_line_30 |  | 27 | 30 | 0.026678 | 0.125 | 0.08 | 261 | 0 | 0.364 | 1 | 1 | cs | TRUE
31 | LV_4616-3_0_1_line_31 |  | 28 | 29 | 0.017206 | 0.125 | 0.08 | 261 | 0 | 0.364 | 1 | 1 | cs | TRUE
32 | LV_4616-3_0_1_line_32 |  | 29 | 30 | 0.005852 | 0.125 | 0.08 | 261 | 0 | 0.364 | 1 | 1 | cs | TRUE
33 | LV_4616-3_0_1_line_33 |  | 31 | 32 | 0.00038562 | 0.125 | 0.08 | 261 | 0 | 0.364 | 1 | 1 | cs | TRUE
34 | LV_4616-3_0_1_line_34 |  | 31 | 33 | 0.031043 | 0.125 | 0.08 | 261 | 0 | 0.364 | 1 | 1 | cs | TRUE
35 | LV_4616-3_0_1_line_35 |  | 32 | 34 | 0.020739 | 0.125 | 0.08 | 261 | 0 | 0.364 | 1 | 1 | cs | TRUE
36 | LV_4616-3_0_1_line_36 |  | 33 | 35 | 0.018599 | 0.125 | 0.08 | 261 | 0 | 0.364 | 1 | 1 | cs | TRUE
37 | LV_4616-3_0_1_line_37 |  | 34 | 36 | 0.0037736 | 0.125 | 0.08 | 261 | 0 | 0.364 | 1 | 1 | cs | TRUE
38 | LV_4616-3_0_1_line_38 |  | 34 | 37 | 0.018726 | 0.125 | 0.08 | 261 | 0 | 0.364 | 1 | 1 | cs | TRUE
39 | LV_4616-3_0_1_line_39 |  | 35 | 38 | 0.009666 | 0.125 | 0.08 | 261 | 0 | 0.364 | 1 | 1 | cs | TRUE
40 | LV_4616-3_0_1_line_40 |  | 35 | 39 | 0.016538 | 0.125 | 0.08 | 261 | 0 | 0.364 | 1 | 1 | cs | TRUE
41 | LV_4616-3_0_1_line_41 |  | 37 | 40 | 0.019457 | 0.125 | 0.08 | 261 | 0 | 0.364 | 1 | 1 | cs | TRUE
42 | LV_4616-3_0_1_line_42 |  | 38 | 41 | 0.015147 | 0.125 | 0.08 | 261 | 0 | 0.364 | 1 | 1 | cs | TRUE
43 | LV_4616-3_0_1_line_43 |  | 39 | 42 | 0.025484 | 0.125 | 0.08 | 261 | 0 | 0.364 | 1 | 1 | cs | TRUE
44 | LV_4616-3_0_1_line_44 |  | 40 | 66 | 0.0019262 | 0.125 | 0.08 | 261 | 0 | 0.364 | 1 | 1 | cs | TRUE
45 | LV_4616-3_0_1_line_45 |  | 41 | 71 | 0.048421 | 0.125 | 0.08 | 261 | 0 | 0.364 | 1 | 1 | cs | TRUE
46 | LV_4616-3_0_1_line_46 |  | 41 | 68 | 0.028755 | 0.125 | 0.08 | 261 | 0 | 0.364 | 1 | 1 | cs | TRUE
47 | LV_4616-3_0_1_line_47 |  | 42 | 73 | 0.02199 | 0.125 | 0.08 | 261 | 0 | 0.364 | 1 | 1 | cs | TRUE
48 | LV_4616-3_0_1_line_48 |  | 43 | 44 | 0.0060905 | 0.125 | 0.08 | 261 | 0 | 0.364 | 1 | 1 | cs | TRUE
49 | LV_4616-3_0_1_line_49 |  | 43 | 45 | 0.016527 | 0.125 | 0.08 | 261 | 0 | 0.364 | 1 | 1 | cs | TRUE
50 | LV_4616-3_0_1_line_50 |  | 44 | 46 | 0.0095776 | 0.125 | 0.08 | 261 | 0 | 0.364 | 1 | 1 | cs | TRUE
51 | LV_4616-3_0_1_line_51 |  | 45 | 47 | 0.020432 | 0.125 | 0.08 | 261 | 0 | 0.364 | 1 | 1 | cs | TRUE
52 | LV_4616-3_0_1_line_52 |  | 45 | 48 | 0.063387 | 0.125 | 0.08 | 261 | 0 | 0.364 | 1 | 1 | cs | TRUE
53 | LV_4616-3_0_1_line_53 |  | 46 | 49 | 0.017061 | 0.125 | 0.08 | 261 | 0 | 0.364 | 1 | 1 | cs | TRUE
54 | LV_4616-3_0_1_line_54 |  | 47 | 50 | 0.004423 | 0.125 | 0.08 | 261 | 0 | 0.364 | 1 | 1 | cs | TRUE
55 | LV_4616-3_0_1_line_55 |  | 47 | 51 | 0.0082758 | 0.125 | 0.08 | 261 | 0 | 0.364 | 1 | 1 | cs | TRUE
56 | LV_4616-3_0_1_line_56 |  | 48 | 52 | 0.0097944 | 0.125 | 0.08 | 261 | 0 | 0.364 | 1 | 1 | cs | TRUE
57 | LV_4616-3_0_1_line_57 |  | 49 | 53 | 0.041201 | 0.125 | 0.08 | 261 | 0 | 0.364 | 1 | 1 | cs | TRUE
58 | LV_4616-3_0_1_line_58 |  | 50 | 54 | 0.013121 | 0.125 | 0.08 | 261 | 0 | 0.364 | 1 | 1 | cs | TRUE
59 | LV_4616-3_0_1_line_59 |  | 50 | 55 | 0.022597 | 0.125 | 0.08 | 261 | 0 | 0.364 | 1 | 1 | cs | TRUE
60 | LV_4616-3_0_1_line_60 |  | 51 | 56 | 0.038899 | 0.125 | 0.08 | 261 | 0 | 0.364 | 1 | 1 | cs | TRUE
61 | LV_4616-3_0_1_line_61 |  | 52 | 57 | 0.034195 | 0.125 | 0.08 | 261 | 0 | 0.364 | 1 | 1 | cs | TRUE
62 | LV_4616-3_0_1_line_62 |  | 53 | 69 | 0.063983 | 0.125 | 0.08 | 261 | 0 | 0.364 | 1 | 1 | cs | TRUE
63 | LV_4616-3_0_1_line_63 |  | 53 | 70 | 0.002616 | 0.125 | 0.08 | 261 | 0 | 0.364 | 1 | 1 | cs | TRUE
64 | LV_4616-3_0_1_line_64 |  | 54 | 58 | 0.0016286 | 0.125 | 0.08 | 261 | 0 | 0.364 | 1 | 1 | cs | TRUE
65 | LV_4616-3_0_1_line_65 |  | 55 | 74 | 0.0044454 | 0.125 | 0.08 | 261 | 0 | 0.364 | 1 | 1 | cs | TRUE
66 | LV_4616-3_0_1_line_66 |  | 56 | 66 | 0.02763 | 0.125 | 0.08 | 261 | 0 | 0.364 | 1 | 1 | cs | TRUE
67 | LV_4616-3_0_1_line_67 |  | 59 | 83 | 0.035607 | 0.125 | 0.08 | 261 | 0 | 0.364 | 1 | 1 | cs | TRUE
68 | LV_4616-3_0_1_line_68 |  | 61 | 62 | 0.024667 | 0.125 | 0.08 | 261 | 0 | 0.364 | 1 | 1 | cs | TRUE
69 | LV_4616-3_0_1_line_69 |  | 62 | 63 | 0.023176 | 0.125 | 0.08 | 261 | 0 | 0.364 | 1 | 1 | cs | TRUE
70 | LV_4616-3_0_1_line_70 |  | 63 | 64 | 0.019249 | 0.125 | 0.08 | 261 | 0 | 0.364 | 1 | 1 | cs | TRUE
71 | LV_4616-3_0_1_line_71 |  | 64 | 65 | 0.024429 | 0.125 | 0.08 | 261 | 0 | 0.364 | 1 | 1 | cs | TRUE
72 | LV_4616-3_0_1_line_72 |  | 65 | 67 | 0.073865 | 0.125 | 0.08 | 261 | 0 | 0.364 | 1 | 1 | cs | TRUE
73 | LV_4616-3_0_1_line_73 |  | 67 | 68 | 0.080511 | 0.125 | 0.08 | 261 | 0 | 0.364 | 1 | 1 | cs | TRUE
74 | LV_4616-3_0_1_line_74 |  | 70 | 72 | 0.08672 | 0.125 | 0.08 | 261 | 0 | 0.364 | 1 | 1 | cs | TRUE
75 | LV_4616-3_0_1_line_75 |  | 72 | 80 | 0.0071415 | 0.125 | 0.08 | 261 | 0 | 0.364 | 1 | 1 | cs | TRUE
76 | LV_4616-3_0_1_line_76 |  | 72 | 77 | 0.010919 | 0.125 | 0.08 | 261 | 0 | 0.364 | 1 | 1 | cs | TRUE
77 | LV_4616-3_0_1_line_77 |  | 75 | 76 | 0.02337 | 0.125 | 0.08 | 261 | 0 | 0.364 | 1 | 1 | cs | TRUE
78 | LV_4616-3_0_1_line_78 |  | 75 | 77 | 0.092964 | 0.125 | 0.08 | 261 | 0 | 0.364 | 1 | 1 | cs | TRUE
79 | LV_4616-3_0_1_line_79 |  | 76 | 78 | 0.041221 | 0.125 | 0.08 | 261 | 0 | 0.364 | 1 | 1 | cs | TRUE
80 | LV_4616-3_0_1_line_80 |  | 78 | 79 | 0.022355 | 0.125 | 0.08 | 261 | 0 | 0.364 | 1 | 1 | cs | TRUE
81 | LV_4616-3_0_1_line_81 |  | 79 | 81 | 0.21251 | 0.125 | 0.08 | 261 | 0 | 0.364 | 1 | 1 | cs | TRUE
82 | LV_4616-3_0_1_line_82 |  | 80 | 82 | 0.024386 | 0.125 | 0.08 | 261 | 0 | 0.364 | 1 | 1 | cs | TRUE
83 | LV_4616-3_0_1_line_83 |  | 81 | 84 | 0.016443 | 0.125 | 0.08 | 261 | 0 | 0.364 | 1 | 1 | cs | TRUE
84 | LV_4616-3_0_1_line_84 |  | 83 | 85 | 0.0036267 | 0.125 | 0.08 | 261 | 0 | 0.364 | 1 | 1 | cs | TRUE
85 | LV_4616-3_0_1_line_85 |  | 84 | 87 | 0.011604 | 0.125 | 0.08 | 261 | 0 | 0.364 | 1 | 1 | cs | TRUE
86 | LV_4616-3_0_1_line_86 |  | 86 | 87 | 0.10279 | 0.125 | 0.08 | 261 | 0 | 0.364 | 1 | 1 | cs | TRUE
87 | LV_4616-3_0_1_line_87 |  | 86 | 88 | 0.074915 | 0.125 | 0.08 | 261 | 0 | 0.364 | 1 | 1 | cs | TRUE
88 | LV_4616-3_0_1_line_88 |  | 88 | 89 | 0.1715 | 0.125 | 0.08 | 261 | 0 | 0.364 | 1 | 1 | cs | TRUE

## trafo
| name | std_type | hv_bus | lv_bus | sn_mva | vn_hv_kv | vn_lv_kv | vk_percent | vkr_percent | pfe_kw | i0_percent | shift_degree | tap_side | tap_neutral | tap_min | tap_max | tap_step_percent | tap_step_degree | tap_pos | tap_phase_shifter | parallel | df | in_service
0 | LV_4616-3_0_1_trafo_35 | 0.63 MVA 20/0.4 kV | 90 | 19 | 0.63 | 20 | 0.4 | 6 | 1.206 | 1.65 | 0.2619 | 150 | hv | 0 | -2 | 2 | 2.5 | 0 | 0 | FALSE | 1 | 1 | TRUE

## line_geodata
| x0 | y0 | x1 | y1 | x2 | y2 | x3 | y3 | x4 | y4 | x5 | y5 | x6 | y6 | x7 | y7 | x8 | y8 | x9 | y9 | x10 | y10
0 | 2704089.6875 | 1271601.0841 | 2704057.576 | 1271618.175
1 | 2704089.6875 | 1271601.0841 | 2704102.3019 | 1271594.3703
2 | 2704031.8298 | 1271631.878 | 2704057.576 | 1271618.175
3 | 2704057.7722 | 1271662.1057 | 2704045.5096 | 1271655.6618 | 2704037.0071 | 1271644.191 | 2704031.8298 | 1271631.878
4 | 2703858.1937 | 1271359.9647 | 2703852.299 | 1271376.4086 | 2703835.5071 | 1271395.1407 | 2703800.5954 | 1271434.1163 | 2703800.6788 | 1271441.7799 | 2703805.4384 | 1271445.8004 | 2703809.5822 | 1271447.1855 | 2703841.1727 | 1271447.2965 | 2703865.6802 | 1271451.0084 | 2703883.9692 | 1271459.2038 | 2703890.2908 | 1271463.3853
5 | 2703890.2908 | 1271463.3853 | 2703869.0835 | 1271469.2396 | 2703841.9164 | 1271476.3953
6 | 2703858.1937 | 1271359.9647 | 2703870.4502 | 1271353.5525 | 2703889.9046 | 1271348.8608
7 | 2703858.1937 | 1271359.9647 | 2703849.4077 | 1271364.5586 | 2703840.7071 | 1271369.1897
8 | 2703841.9164 | 1271476.3953 | 2703849.5572 | 1271672.4275
9 | 2704057.7722 | 1271662.1057 | 2703980.1839 | 1271650.6937
10 | 2704168.5124 | 1271685.0555 | 2704141.9072 | 1271680.0598 | 2704057.7722 | 1271662.1057
11 | 2703849.5572 | 1271672.4275 | 2703899.7056 | 1271651.2579 | 2703918.4288 | 1271645.8715 | 2703924.9781 | 1271644.7969 | 2703932.452 | 1271644.6283 | 2703948.5051 | 1271646.0343 | 2703980.1839 | 1271650.6937
12 | 2704168.5124 | 1271685.0555 | 2704146.4052 | 1271714.6468 | 2704144.4173 | 1271717.1776
13 | 2703849.5572 | 1271672.4275 | 2703848.9299 | 1271684.5603 | 2703836.5977 | 1271714.9809 | 2703821.8579 | 1271749.6963 | 2703809.7148 | 1271778.3632 | 2703794.2461 | 1271815.6125 | 2703764.8923 | 1271885.2271
14 | 2703794.0796 | 1271683.9289 | 2703808.8779 | 1271683.9557 | 2703818.1009 | 1271687.4208 | 2703832.176 | 1271680.2287 | 2703849.5572 | 1271672.4275
15 | 2703794.0796 | 1271683.9289 | 2703772.4938 | 1271690.8222 | 2703717.8305 | 1271719.44
16 | 2703794.0796 | 1271683.9289 | 2703808.8779 | 1271683.9557 | 2703818.1009 | 1271687.4208 | 2703701.4426 | 1271745.1546 | 2703674.388 | 1271758.8803 | 2703657.8393 | 1271765.5734 | 2703640.1067 | 1271769.8548
17 | 2703640.1067 | 1271769.8548 | 2703615.2802 | 1271774.1006 | 2703573.527 | 1271779.519
18 | 2703571.6506 | 1271779.7625 | 2703573.527 | 1271779.519
19 | 2703634.3652 | 1272147.2919 | 2703640.2457 | 1272148.2848 | 2703648.4134 | 1272149.6961 | 2703705.7677 | 1272164.6938 | 2703723.6156 | 1272168.9924
20 | 2703591.2216 | 1271878.6023 | 2703634.3652 | 1272147.2919
21 | 2703484.4435 | 1271584.7763 | 2703486.3901 | 1271584.032 | 2703501.5645 | 1271580.6976
22 | 2703484.4435 | 1271584.7763 | 2703483.4876 | 1271580.5115 | 2703481.1803 | 1271573.932 | 2703477.926 | 1271569.4489 | 2703474.6298 | 1271567.7786 | 2703469.7984 | 1271566.9933 | 2703464.9494 | 1271567.2085 | 2703422.0853 | 1271577.6223 | 2703417.8525 | 1271577.448 | 2703414.143 | 1271576.182 | 2703411.5409 | 1271574.7264
23 | 2703484.4435 | 1271584.7763 | 2703459.2216 | 1271594.3761
24 | 2703571.6506 | 1271779.7625 | 2703605.2072 | 1271840.4702
25 | 2703571.6506 | 1271779.7625 | 2703542.5677 | 1271782.5942
26 | 2703459.2216 | 1271594.3761 | 2703542.5677 | 1271782.5942
27 | 2703605.2072 | 1271840.4702 | 2703610.7727 | 1271843.5705 | 2703616.3354 | 1271846.8265
28 | 2703616.3354 | 1271846.8265 | 2703626.1668 | 1271847.3439
29 | 2703616.3354 | 1271846.8265 | 2703612.8016 | 1271868.1274 | 2703608.4471 | 1271875.7576 | 2703596.8021 | 1271878.7003 | 2703591.2216 | 1271878.6023
30 | 2703564.6383 | 1271880.0929 | 2703579.9477 | 1271878.4044 | 2703591.2216 | 1271878.6023
31 | 2703562.5374 | 1271874.6292 | 2703560.7677 | 1271870.0164 | 2703562.1779 | 1271857.8319
32 | 2703564.6383 | 1271880.0929 | 2703562.5374 | 1271874.6292
33 | 2703301.4116 | 1271621.0481 | 2703301.5751 | 1271621.3973
34 | 2703301.5751 | 1271621.3973 | 2703306.8094 | 1271632.5745 | 2703315.006 | 1271649.3834
35 | 2703292.6163 | 1271602.2668 | 2703301.4116 | 1271621.0481
36 | 2703323.1578 | 1271666.1006 | 2703315.006 | 1271649.3834
37 | 2703292.6163 | 1271602.2668 | 2703288.943 | 1271603.131
38 | 2703292.6163 | 1271602.2668 | 2703310.862 | 1271598.0512
39 | 2703314.7379 | 1271670.8907 | 2703323.1578 | 1271666.1006
40 | 2703323.1578 | 1271666.1006 | 2703337.5348 | 1271657.927
41 | 2703329.8191 | 1271593.6712 | 2703310.862 | 1271598.0512
42 | 2703314.7379 | 1271670.8907 | 2703302.5336 | 1271677.4051 | 2703301.3269 | 1271678.0067
43 | 2703337.5348 | 1271657.927 | 2703359.6885 | 1271645.3322
44 | 2703331.6958 | 1271593.2376 | 2703329.8191 | 1271593.6712
45 | 2703272.354 | 1271715.8327 | 2703282.5586 | 1271703.634 | 2703290.008 | 1271698.8379 | 2703301.3269 | 1271678.0067
46 | 2703301.3269 | 1271678.0067 | 2703277.0544 | 1271690.1372 | 2703275.6936 | 1271691.0166
47 | 2703378.8048 | 1271634.4641 | 2703359.6885 | 1271645.3322
48 | 2703426.0242 | 1271541.416 | 2703431.7123 | 1271539.2388
49 | 2703410.2798 | 1271546.333 | 2703418.3573 | 1271544.3505 | 2703426.0242 | 1271541.416
50 | 2703431.7123 | 1271539.2388 | 2703433.832 | 1271538.4275 | 2703439.5066 | 1271533.8226
51 | 2703399.5566 | 1271563.1932 | 2703409.1156 | 1271551.3725 | 2703410.2349 | 1271548.4674 | 2703410.2798 | 1271546.333
52 | 2703410.2798 | 1271546.333 | 2703408.6015 | 1271543.3566 | 2703405.6907 | 1271541.1593 | 2703401.8294 | 1271540.8248 | 2703360.2667 | 1271549.9607 | 2703353.797 | 1271550.7815 | 2703350.6033 | 1271549.7025
53 | 2703439.5066 | 1271533.8226 | 2703440.9147 | 1271532.6799 | 2703445.7625 | 1271523.5236 | 2703448.6328 | 1271519.5686
54 | 2703399.5566 | 1271563.1932 | 2703398.6681 | 1271567.5258
55 | 2703399.5566 | 1271563.1932 | 2703391.7074 | 1271565.8159
56 | 2703345.0076 | 1271541.8644 | 2703345.9076 | 1271544.1711 | 2703348.0327 | 1271547.4111 | 2703350.6033 | 1271549.7025
57 | 2703482.7579 | 1271497.2712 | 2703463.4084 | 1271507.4855 | 2703451.6837 | 1271515.3647 | 2703448.6328 | 1271519.5686
58 | 2703398.6681 | 1271567.5258 | 2703410.1195 | 1271573.9314
59 | 2703398.6681 | 1271567.5258 | 2703397.3116 | 1271574.0966 | 2703393.4298 | 1271588.2409 | 2703393.3559 | 1271589.4591
60 | 2703391.7074 | 1271565.8159 | 2703385.3894 | 1271567.927 | 2703357.938 | 1271584.8291
61 | 2703345.0076 | 1271541.8644 | 2703377.3496 | 1271530.7597
62 | 2703482.7579 | 1271497.2712 | 2703512.7305 | 1271493.9491 | 2703521.5138 | 1271494.2033 | 2703533.4841 | 1271495.0583 | 2703546.2323 | 1271497.796
63 | 2703482.7579 | 1271497.2712 | 2703482.3669 | 1271494.6844
64 | 2703411.5409 | 1271574.7264 | 2703410.1195 | 1271573.9314
65 | 2703393.0867 | 1271593.8963 | 2703393.3559 | 1271589.4591
66 | 2703331.6958 | 1271593.2376 | 2703340.7136 | 1271591.1541 | 2703356.9214 | 1271585.455 | 2703357.938 | 1271584.8291
67 | 2703889.9046 | 1271348.8608 | 2703893.7 | 1271347.9455 | 2703907.1042 | 1271346.4355 | 2703916.3953 | 1271342.2175 | 2703922.3799 | 1271336.893
68 | 2703148.1803 | 1271888.7694 | 2703166.3679 | 1271872.1059
69 | 2703182.6175 | 1271855.6927 | 2703179.0544 | 1271860.4825 | 2703166.3679 | 1271872.1059
70 | 2703182.6175 | 1271855.6927 | 2703194.1062 | 1271840.2485
71 | 2703194.1062 | 1271840.2485 | 2703208.6871 | 1271820.6477
72 | 2703232.5411 | 1271752.8095 | 2703231.7526 | 1271763.4196 | 2703231.3498 | 1271776.1235 | 2703229.0564 | 1271785.5137 | 2703220.1883 | 1271805.1868 | 2703208.6871 | 1271820.6477
73 | 2703232.5411 | 1271752.8095 | 2703233.7303 | 1271736.8089 | 2703235.8609 | 1271727.6938 | 2703240.4025 | 1271718.81 | 2703246.0612 | 1271712.7259 | 2703257.8708 | 1271702.5347 | 2703275.6936 | 1271691.0166
74 | 2703567.5915 | 1271477.3521 | 2703482.3669 | 1271494.6844
75 | 2703567.5915 | 1271477.3521 | 2703573.915 | 1271480.6707
76 | 2703561.7952 | 1271468.0869 | 2703567.5915 | 1271477.3521
77 | 2703638.7561 | 1271416.6752 | 2703650.2171 | 1271411.4001 | 2703659.2773 | 1271405.6083
78 | 2703561.7952 | 1271468.0869 | 2703572.9157 | 1271461.2093 | 2703608.0744 | 1271432.9238 | 2703624.3366 | 1271423.3119 | 2703638.7561 | 1271416.6752
79 | 2703690.8193 | 1271379.0849 | 2703660.2233 | 1271405.0036 | 2703659.2773 | 1271405.6083
80 | 2703690.8193 | 1271379.0849 | 2703707.7055 | 1271364.3798
81 | 2703707.7055 | 1271364.3798 | 2703792.9657 | 1271292.9824 | 2703813.9622 | 1271278.1831 | 2703824.6783 | 1271271.2321 | 2703837.4 | 1271264.0496 | 2703861.5575 | 1271252.6311 | 2703879.9319 | 1271246.182 | 2703881.8713 | 1271245.5524
82 | 2703573.915 | 1271480.6707 | 2703577.5887 | 1271482.5986 | 2703587.4591 | 1271481.3595 | 2703596.2878 | 1271476.0755
83 | 2703897.5107 | 1271240.4752 | 2703881.8713 | 1271245.5524
84 | 2703925.0894 | 1271334.4824 | 2703922.3799 | 1271336.893
85 | 2703897.5107 | 1271240.4752 | 2703892.5916 | 1271230.9804 | 2703891.8823 | 1271230.4098
86 | 2703792.0029 | 1271230.6272 | 2703821.3992 | 1271227.9593 | 2703856.065 | 1271223.5539 | 2703877.9694 | 1271222.1712 | 2703884.7201 | 1271224.6476 | 2703891.8823 | 1271230.4098
87 | 2703723.4325 | 1271212.3024 | 2703724.7466 | 1271216.7293 | 2703734.1781 | 1271222.9336 | 2703755.298 | 1271229.3657 | 2703767.4581 | 1271231.4366 | 2703780.3425 | 1271231.6855 | 2703792.0029 | 1271230.6272
88 | 2703723.4325 | 1271212.3024 | 2703888.0566 | 1271164.213

## bus_geodata
| x | y | coords
0 | 2704089.6875 | 1271601.0841
1 | 2704057.576 | 1271618.175
2 | 2704102.3019 | 1271594.3703
3 | 2704031.8298 | 1271631.878
4 | 2703890.2908 | 1271463.3853
5 | 2703858.1937 | 1271359.9647
6 | 2703841.9164 | 1271476.3953
7 | 2704057.7722 | 1271662.1057
8 | 2703980.1839 | 1271650.6937
9 | 2704168.5124 | 1271685.0555
10 | 2704144.4173 | 1271717.1776
11 | 2703849.5572 | 1271672.4275
12 | 2703764.8923 | 1271885.2271
13 | 2703794.0796 | 1271683.9289
14 | 2703640.1067 | 1271769.8548
15 | 2703573.527 | 1271779.519
16 | 2703717.8305 | 1271719.44
17 | 2703723.6156 | 1272168.9924
18 | 2703634.3652 | 1272147.2919
19 | 2703501.5645 | 1271580.6976
20 | 2703484.4435 | 1271584.7763
21 | 2703571.6506 | 1271779.7625
22 | 2703542.5677 | 1271782.5942
23 | 2703459.2216 | 1271594.3761
24 | 2703605.2072 | 1271840.4702
25 | 2703616.3354 | 1271846.8265
26 | 2703626.1668 | 1271847.3439
27 | 2703591.2216 | 1271878.6023
28 | 2703562.1779 | 1271857.8319
29 | 2703562.5374 | 1271874.6292
30 | 2703564.6383 | 1271880.0929
31 | 2703301.5751 | 1271621.3973
32 | 2703301.4116 | 1271621.0481
33 | 2703315.006 | 1271649.3834
34 | 2703292.6163 | 1271602.2668
35 | 2703323.1578 | 1271666.1006
36 | 2703288.943 | 1271603.131
37 | 2703310.862 | 1271598.0512
38 | 2703314.7379 | 1271670.8907
39 | 2703337.5348 | 1271657.927
40 | 2703329.8191 | 1271593.6712
41 | 2703301.3269 | 1271678.0067
42 | 2703359.6885 | 1271645.3322
43 | 2703426.0242 | 1271541.416
44 | 2703431.7123 | 1271539.2388
45 | 2703410.2798 | 1271546.333
46 | 2703439.5066 | 1271533.8226
47 | 2703399.5566 | 1271563.1932
48 | 2703350.6033 | 1271549.7025
49 | 2703448.6328 | 1271519.5686
50 | 2703398.6681 | 1271567.5258
51 | 2703391.7074 | 1271565.8159
52 | 2703345.0076 | 1271541.8644
53 | 2703482.7579 | 1271497.2712
54 | 2703410.1195 | 1271573.9314
55 | 2703393.3559 | 1271589.4591
56 | 2703357.938 | 1271584.8291
57 | 2703377.3496 | 1271530.7597
58 | 2703411.5409 | 1271574.7264
59 | 2703889.9046 | 1271348.8608
60 | 2703840.7071 | 1271369.1897
61 | 2703148.1803 | 1271888.7694
62 | 2703166.3679 | 1271872.1059
63 | 2703182.6175 | 1271855.6927
64 | 2703194.1062 | 1271840.2485
65 | 2703208.6871 | 1271820.6477
66 | 2703331.6958 | 1271593.2376
67 | 2703232.5411 | 1271752.8095
68 | 2703275.6936 | 1271691.0166
69 | 2703546.2323 | 1271497.796
70 | 2703482.3669 | 1271494.6844
71 | 2703272.354 | 1271715.8327
72 | 2703567.5915 | 1271477.3521
73 | 2703378.8048 | 1271634.4641
74 | 2703393.0867 | 1271593.8963
75 | 2703638.7561 | 1271416.6752
76 | 2703659.2773 | 1271405.6083
77 | 2703561.7952 | 1271468.0869
78 | 2703690.8193 | 1271379.0849
79 | 2703707.7055 | 1271364.3798
80 | 2703573.915 | 1271480.6707
81 | 2703881.8713 | 1271245.5524
82 | 2703596.2878 | 1271476.0755
83 | 2703922.3799 | 1271336.893
84 | 2703897.5107 | 1271240.4752
85 | 2703925.0894 | 1271334.4824
86 | 2703792.0029 | 1271230.6272
87 | 2703891.8823 | 1271230.4098
88 | 2703723.4325 | 1271212.3024
89 | 2703888.0566 | 1271164.213
90 | 2703484.4435 | 1271584.7763

## line_std_types
| c_nf_per_km | r_ohm_per_km | x_ohm_per_km | max_i_ka | type | q_mm2 | alpha | voltage_rating
NAYY 4x50 SE | 210 | 0.642 | 0.083 | 0.142 | cs | 50 | 0.00403 | LV
NAYY 4x120 SE | 264 | 0.225 | 0.08 | 0.242 | cs | 120 | 0.00403 | LV
NAYY 4x150 SE | 261 | 0.208 | 0.08 | 0.27 | cs | 150 | 0.00403 | LV
NA2XS2Y 1x95 RM/25 12/20 kV | 216 | 0.313 | 0.132 | 0.252 | cs | 95 | 0.00403 | MV
NA2XS2Y 1x185 RM/25 12/20 kV | 273 | 0.161 | 0.117 | 0.362 | cs | 185 | 0.00403 | MV
NA2XS2Y 1x240 RM/25 12/20 kV | 304 | 0.122 | 0.112 | 0.421 | cs | 240 | 0.00403 | MV
NA2XS2Y 1x95 RM/25 6/10 kV | 315 | 0.313 | 0.123 | 0.249 | cs | 95 | 0.00403 | MV
NA2XS2Y 1x185 RM/25 6/10 kV | 406 | 0.161 | 0.11 | 0.358 | cs | 185 | 0.00403 | MV
NA2XS2Y 1x240 RM/25 6/10 kV | 456 | 0.122 | 0.105 | 0.416 | cs | 240 | 0.00403 | MV
NA2XS2Y 1x150 RM/25 12/20 kV | 250 | 0.206 | 0.116 | 0.319 | cs | 150 | 0.00403 | MV
NA2XS2Y 1x120 RM/25 12/20 kV | 230 | 0.253 | 0.119 | 0.283 | cs | 120 | 0.00403 | MV
NA2XS2Y 1x70 RM/25 12/20 kV | 190 | 0.443 | 0.132 | 0.22 | cs | 70 | 0.00403 | MV
NA2XS2Y 1x150 RM/25 6/10 kV | 360 | 0.206 | 0.11 | 0.315 | cs | 150 | 0.00403 | MV
NA2XS2Y 1x120 RM/25 6/10 kV | 340 | 0.253 | 0.113 | 0.28 | cs | 120 | 0.00403 | MV
NA2XS2Y 1x70 RM/25 6/10 kV | 280 | 0.443 | 0.123 | 0.217 | cs | 70 | 0.00403 | MV
N2XS(FL)2Y 1x120 RM/35 64/110 kV | 112 | 0.153 | 0.166 | 0.366 | cs | 120 | 0.00393 | HV
N2XS(FL)2Y 1x185 RM/35 64/110 kV | 125 | 0.099 | 0.156 | 0.457 | cs | 185 | 0.00393 | HV
N2XS(FL)2Y 1x240 RM/35 64/110 kV | 135 | 0.075 | 0.149 | 0.526 | cs | 240 | 0.00393 | HV
N2XS(FL)2Y 1x300 RM/35 64/110 kV | 144 | 0.06 | 0.144 | 0.588 | cs | 300 | 0.00393 | HV
15-AL1/3-ST1A 0.4 | 11 | 1.8769 | 0.35 | 0.105 | ol | 16 | 0.00403 | LV
24-AL1/4-ST1A 0.4 | 11.25 | 1.2012 | 0.335 | 0.14 | ol | 24 | 0.00403 | LV
48-AL1/8-ST1A 0.4 | 12.2 | 0.5939 | 0.3 | 0.21 | ol | 48 | 0.00403 | LV
94-AL1/15-ST1A 0.4 | 13.2 | 0.306 | 0.29 | 0.35 | ol | 94 | 0.00403 | LV
34-AL1/6-ST1A 10.0 | 9.7 | 0.8342 | 0.36 | 0.17 | ol | 34 | 0.00403 | MV
48-AL1/8-ST1A 10.0 | 10.1 | 0.5939 | 0.35 | 0.21 | ol | 48 | 0.00403 | MV
70-AL1/11-ST1A 10.0 | 10.4 | 0.4132 | 0.339 | 0.29 | ol | 70 | 0.00403 | MV
94-AL1/15-ST1A 10.0 | 10.75 | 0.306 | 0.33 | 0.35 | ol | 94 | 0.00403 | MV
122-AL1/20-ST1A 10.0 | 11.1 | 0.2376 | 0.323 | 0.41 | ol | 122 | 0.00403 | MV
149-AL1/24-ST1A 10.0 | 11.25 | 0.194 | 0.315 | 0.47 | ol | 149 | 0.00403 | MV
34-AL1/6-ST1A 20.0 | 9.15 | 0.8342 | 0.382 | 0.17 | ol | 34 | 0.00403 | MV
48-AL1/8-ST1A 20.0 | 9.5 | 0.5939 | 0.372 | 0.21 | ol | 48 | 0.00403 | MV
70-AL1/11-ST1A 20.0 | 9.7 | 0.4132 | 0.36 | 0.29 | ol | 70 | 0.00403 | MV
94-AL1/15-ST1A 20.0 | 10 | 0.306 | 0.35 | 0.35 | ol | 94 | 0.00403 | MV
122-AL1/20-ST1A 20.0 | 10.3 | 0.2376 | 0.344 | 0.41 | ol | 122 | 0.00403 | MV
149-AL1/24-ST1A 20.0 | 10.5 | 0.194 | 0.337 | 0.47 | ol | 149 | 0.00403 | MV
184-AL1/30-ST1A 20.0 | 10.75 | 0.1571 | 0.33 | 0.535 | ol | 184 | 0.00403 | MV
243-AL1/39-ST1A 20.0 | 11 | 0.1188 | 0.32 | 0.645 | ol | 243 | 0.00403 | MV
48-AL1/8-ST1A 110.0 | 8 | 0.5939 | 0.46 | 0.21 | ol | 48 | 0.00403 | HV
70-AL1/11-ST1A 110.0 | 8.4 | 0.4132 | 0.45 | 0.29 | ol | 70 | 0.00403 | HV
94-AL1/15-ST1A 110.0 | 8.65 | 0.306 | 0.44 | 0.35 | ol | 94 | 0.00403 | HV
122-AL1/20-ST1A 110.0 | 8.5 | 0.2376 | 0.43 | 0.41 | ol | 122 | 0.00403 | HV
149-AL1/24-ST1A 110.0 | 8.75 | 0.194 | 0.41 | 0.47 | ol | 149 | 0.00403 | HV
184-AL1/30-ST1A 110.0 | 8.8 | 0.1571 | 0.4 | 0.535 | ol | 184 | 0.00403 | HV
243-AL1/39-ST1A 110.0 | 9 | 0.1188 | 0.39 | 0.645 | ol | 243 | 0.00403 | HV
305-AL1/39-ST1A 110.0 | 9.2 | 0.0949 | 0.38 | 0.74 | ol | 305 | 0.00403 | HV
490-AL1/64-ST1A 110.0 | 9.75 | 0.059 | 0.37 | 0.96 | ol | 490 | 0.00403 | HV
679-AL1/86-ST1A 110.0 | 9.95 | 0.042 | 0.36 | 1.15 | ol | 679 | 0.00403 | HV
490-AL1/64-ST1A 220.0 | 10 | 0.059 | 0.285 | 0.96 | ol | 490 | 0.00403 | HV
679-AL1/86-ST1A 220.0 | 11.7 | 0.042 | 0.275 | 1.15 | ol | 679 | 0.00403 | HV
490-AL1/64-ST1A 380.0 | 11 | 0.059 | 0.253 | 0.96 | ol | 490 | 0.00403 | HV
679-AL1/86-ST1A 380.0 | 14.6 | 0.042 | 0.25 | 1.15 | ol | 679 | 0.00403 | HV

## trafo_std_types
| i0_percent | pfe_kw | vkr_percent | sn_mva | vn_lv_kv | vn_hv_kv | vk_percent | shift_degree | vector_group | tap_side | tap_neutral | tap_min | tap_max | tap_step_degree | tap_step_percent | tap_phase_shifter
160 MVA 380/110 kV | 0.06 | 60 | 0.25 | 160 | 110 | 380 | 12.2 | 0 | Yy0 | hv | 0 | -9 | 9 | 0 | 1.5 | FALSE
100 MVA 220/110 kV | 0.06 | 55 | 0.26 | 100 | 110 | 220 | 12 | 0 | Yy0 | hv | 0 | -9 | 9 | 0 | 1.5 | FALSE
63 MVA 110/20 kV | 0.04 | 22 | 0.32 | 63 | 20 | 110 | 18 | 150 | YNd5 | hv | 0 | -9 | 9 | 0 | 1.5 | FALSE
40 MVA 110/20 kV | 0.05 | 18 | 0.34 | 40 | 20 | 110 | 16.2 | 150 | YNd5 | hv | 0 | -9 | 9 | 0 | 1.5 | FALSE
25 MVA 110/20 kV | 0.07 | 14 | 0.41 | 25 | 20 | 110 | 12 | 150 | YNd5 | hv | 0 | -9 | 9 | 0 | 1.5 | FALSE
63 MVA 110/10 kV | 0.04 | 22 | 0.32 | 63 | 10 | 110 | 18 | 150 | YNd5 | hv | 0 | -9 | 9 | 0 | 1.5 | FALSE
40 MVA 110/10 kV | 0.05 | 18 | 0.34 | 40 | 10 | 110 | 16.2 | 150 | YNd5 | hv | 0 | -9 | 9 | 0 | 1.5 | FALSE
25 MVA 110/10 kV | 0.07 | 14 | 0.41 | 25 | 10 | 110 | 12 | 150 | YNd5 | hv | 0 | -9 | 9 | 0 | 1.5 | FALSE
0.25 MVA 20/0.4 kV | 0.32 | 0.8 | 1.44 | 0.25 | 0.4 | 20 | 6 | 150 | Yzn5 | hv | 0 | -2 | 2 | 0 | 2.5 | FALSE
0.4 MVA 20/0.4 kV | 0.3375 | 1.35 | 1.425 | 0.4 | 0.4 | 20 | 6 | 150 | Dyn5 | hv | 0 | -2 | 2 | 0 | 2.5 | FALSE
0.63 MVA 20/0.4 kV | 0.2619 | 1.65 | 1.206 | 0.63 | 0.4 | 20 | 6 | 150 | Dyn5 | hv | 0 | -2 | 2 | 0 | 2.5 | FALSE
0.25 MVA 10/0.4 kV | 0.24 | 0.6 | 1.2 | 0.25 | 0.4 | 10 | 4 | 150 | Dyn5 | hv | 0 | -2 | 2 | 0 | 2.5 | FALSE
0.4 MVA 10/0.4 kV | 0.2375 | 0.95 | 1.325 | 0.4 | 0.4 | 10 | 4 | 150 | Dyn5 | hv | 0 | -2 | 2 | 0 | 2.5 | FALSE
0.63 MVA 10/0.4 kV | 0.1873 | 1.18 | 1.0794 | 0.63 | 0.4 | 10 | 4 | 150 | Dyn5 | hv | 0 | -2 | 2 | 0 | 2.5 | FALSE

## trafo3w_std_types
| sn_hv_mva | sn_mv_mva | sn_lv_mva | vn_hv_kv | vn_mv_kv | vn_lv_kv | vk_hv_percent | vk_mv_percent | vk_lv_percent | vkr_hv_percent | vkr_mv_percent | vkr_lv_percent | pfe_kw | i0_percent | shift_mv_degree | shift_lv_degree | vector_group | tap_side | tap_neutral | tap_min | tap_max | tap_step_percent
63/25/38 MVA 110/20/10 kV | 63 | 25 | 38 | 110 | 20 | 10 | 10.4 | 10.4 | 10.4 | 0.28 | 0.32 | 0.35 | 35 | 0.89 | 0 | 0 | YN0yn0yn0 | hv | 0 | -10 | 10 | 1.2
63/25/38 MVA 110/10/10 kV | 63 | 25 | 38 | 110 | 10 | 10 | 10.4 | 10.4 | 10.4 | 0.28 | 0.32 | 0.35 | 35 | 0.89 | 0 | 0 | YN0yn0yn0 | hv | 0 | -10 | 10 | 1.2

## fuse_std_types
| fuse_type | i_rated_a | t_avg | t_min | t_total | x_avg | x_min | x_total
HV 100A | HV 100A | 100 | 0 | [10.0, 3.64, 0.854, 0.281, 0.1, 0.0531, 0.022, 0.01] | [10.0, 4.267, 1.21, 0.403, 0.1, 0.058, 0.022, 0.01] | 0 | [300.0, 350.0, 450.0, 550.0, 700.0, 850.0, 1200.0, 1752.0] | [600.0, 700.0, 900.0, 1150.0, 1665.0, 2000.0, 3000.0, 4313.0]
HV 10A | HV 10A | 10 | 0 | [10.0, 1675.0, 0.344, 0.156, 0.1, 0.0417, 0.0171, 0.01] | [10.0, 1.3, 0.3, 0.155, 0.1, 0.0555, 0.023, 0.01] | 0 | [30.0, 32.0, 35.0, 37.0, 39.0, 50.0, 70.0, 88.0] | [60.0, 70.0, 80.0, 87.0, 94.0, 110.0, 150.0, 216.0]
HV 125A | HV 125A | 125 | 0 | [10.0, 1.82, 0.344, 0.1, 0.0467, 0.0269, 0.01] | [10.0, 2.478, 0.426, 0.1, 0.0427, 0.0211, 0.01] | 0 | [375.0, 500.0, 700.0, 925.0, 1200.0, 1500.0, 2341.0] | [750.0, 1000.0, 1500.0, 2200.0, 3000.0, 4000.0, 5765.0]
HV 160A | HV 160A | 160 | 0 | [10.0, 4.15, 1.03, 0.198, 0.1, 0.051, 0.0172, 0.01] | [10.0, 2.3, 0.734, 0.274, 0.1, 0.046, 0.0177, 0.01] | 0 | [480.0, 550.0, 700.0, 1000.0, 1260.0, 1600.0, 2500.0, 3227.0] | [960.0, 1300.0, 1700.0, 2200.0, 2996.0, 4000.0, 6000.0, 7946.0]
HV 16A | HV 16A | 16 | 0 | [10.0, 0.352, 0.164, 0.1, 0.0649, 0.0342, 0.01] | [10.0, 2.34, 0.722, 0.181, 0.1, 0.055, 0.0296, 0.01] | 0 | [48.0, 60.0, 65.0, 71.0, 80.0, 100.0, 162.0] | [96.0, 110.0, 125.0, 150.0, 168.0, 200.0, 250.0, 398.0]
HV 200A | HV 200A | 200 | 0 | [10.0, 4.267, 1.21, 0.403, 0.1, 0.058, 0.022, 0.01] | [10.0, 3.73, 1.654, 0.328, 0.1, 0.0531, 0.019, 0.01] | 0 | [600.0, 700.0, 900.0, 1150.0, 1665.0, 2000.0, 3000.0, 4313.0] | [1200.0, 1500.0, 1800.0, 2700.0, 3960.0, 5000.0, 7500.0, 10620.0]
HV 20A | HV 20A | 20 | 0 | [10.0, 1.3, 0.3, 0.155, 0.1, 0.0555, 0.023, 0.01] | [10.0, 1.3, 0.161, 0.1, 0.0611, 0.0399, 0.0141, 0.01] | 0 | [60.0, 70.0, 80.0, 87.0, 94.0, 110.0, 150.0, 216.0] | [120.0, 150.0, 200.0, 223.0, 260.0, 300.0, 450.0, 532.0]
HV 25A | HV 25A | 25 | 0 | [10.0, 2.512, 0.833, 0.299, 0.1, 0.0372, 0.0223, 0.01] | [10.0, 3.125, 0.597, 0.198, 0.1, 0.0378, 0.022, 0.01] | 0 | [75.0, 82.0, 90.0, 100.0, 124.0, 170.0, 200.0, 289.0] | [150.0, 170.0, 210.0, 250.0, 294.0, 400.0, 500.0, 711.0]
HV 31.5A | HV 31.5A | 31.5 | 0 | [10.0, 2.34, 0.722, 0.181, 0.1, 0.055, 0.0296, 0.01] | [10.0, 2.84, 0.368, 0.164, 0.1, 0.0621, 0.0378, 0.0195, 0.01] | 0 | [95.0, 110.0, 125.0, 150.0, 165.0, 200.0, 250.0, 390.0] | [189.0, 220.0, 300.0, 350.0, 393.0, 450.0, 530.0, 700.0, 960.0]
HV 40A | HV 40A | 40 | 0 | [10.0, 1.3, 0.161, 0.1, 0.0611, 0.0399, 0.0141, 0.01] | [10.0, 2.05, 0.369, 0.198, 0.1, 0.051, 0.0298, 0.01] | 0 | [120.0, 150.0, 200.0, 223.0, 260.0, 300.0, 450.0, 532.0] | [240.0, 300.0, 400.0, 450.0, 530.0, 650.0, 800.0, 1311.0]
HV 50A | HV 50A | 50 | 0 | [10.0, 3.215, 0.597, 0.198, 0.1, 0.0378, 0.022, 0.01] | [10.0, 3.64, 0.854, 0.281, 0.1, 0.0531, 0.022, 0.01] | 0 | [150.0, 170.0, 210.0, 250.0, 294.0, 400.0, 500.0, 711.0] | [300.0, 350.0, 450.0, 550.0, 700.0, 850.0, 1200.0, 1752.0]
HV 6.3A | HV 6.3A | 6.3 | 0 | [10.0, 1.39, 0.344, 0.168, 0.1, 0.056, 0.0263, 0.01] | [10.0, 1.711, 0.516, 0.198, 0.1, 0.0634, 0.0303, 0.01] | 0 | [19.0, 19.5, 20.4, 20.8, 22.0, 25.0, 32.0, 48.0] | [38.0, 40.0, 43.0, 48.0, 53.0, 60.0, 75.0, 118.0]
HV 63A | HV 63A | 63 | 0 | [10.0, 2.84, 0.368, 0.164, 0.1, 0.0621, 0.0378, 0.0195, 0.01] | [10.0, 1.82, 0.344, 0.1, 0.0467, 0.0269, 0.01] | 0 | [189.0, 220.0, 300.0, 350.0, 393.0, 450.0, 530.0, 700.0, 961.0] | [378.0, 500.0, 700.0, 934.0, 1200.0, 1500.0, 2366.0]
HV 80A | HV 80A | 80 | 0 | [10.0, 2.05, 0.369, 0.198, 0.1, 0.051, 0.0298, 0.01] | [10.0, 4.15, 1.03, 0.198, 0.1, 0.051, 0.0172, 0.01] | 0 | [240.0, 300.0, 400.0, 450.0, 530.0, 650.0, 800.0, 1311.0] | [480.0, 550.0, 700.0, 1000.0, 1260.0, 1600.0, 2500.0, 3227.0]
Siemens NH-1-100 | Siemens NH-1-100 | 100 | [5400.0, 2000.0, 400.0, 20.0, 1.0, 0.2, 0.012, 0.004] | 0 | 0 | [150.0, 190.0, 250.0, 430.0, 900.0, 1250.0, 2700.0, 3600.0] | 0 | 0
Siemens NH-1-125 | Siemens NH-1-125 | 125 | [4800.0, 120.0, 7.0, 0.1, 0.004] | 0 | 0 | [180.0, 400.0, 740.0, 2000.0, 4250.0] | 0 | 0
Siemens NH-1-16 | Siemens NH-1-16 | 16 | [4000.0, 400.0, 2.0, 0.1, 0.04, 0.01] | 0 | 0 | [26.0, 35.0, 75.0, 150.0, 200.0, 300.0] | 0 | 0
Siemens NH-1-160 | Siemens NH-1-160 | 160 | [4800.0, 120.0, 7.0, 0.1, 0.004] | 0 | 0 | [210.0, 500.0, 900.0, 2300.0, 5000.0] | 0 | 0
Siemens NH-1-25 | Siemens NH-1-25 | 25 | [4000.0, 1000.0, 10.0, 0.2, 0.02, 0.01] | 0 | 0 | [40.0, 50.0, 100.0, 210.0, 400.0, 500.0] | 0 | 0
Siemens NH-1-50 | Siemens NH-1-50 | 50 | [4000.0, 40.0, 4.0, 1.0, 0.02, 0.01] | 0 | 0 | [86.0, 200.0, 300.0, 400.0, 1000.0, 1280.0] | 0 | 0
Siemens NH-1-63 | Siemens NH-1-63 | 63 | [4000.0, 100.0, 10.0, 2.0, 0.04, 0.01] | 0 | 0 | [100.0, 200.0, 300.0, 400.0, 1000.0, 1500.0] | 0 | 0
Siemens NH-1-80 | Siemens NH-1-80 | 80 | [4800.0, 120.0, 7.0, 0.1, 0.01] | 0 | 0 | [150.58, 250.0, 450.0, 1150.0, 2470.0] | 0 | 0
Siemens NH-2-1000 | Siemens NH-2-1000 | 1000 | [4800.0, 120.0, 7.0, 0.1, 0.004] | 0 | 0 | [1900.0, 3500.0, 8400.0, 24000.0, 52000.0] | 0 | 0
Siemens NH-2-200 | Siemens NH-2-200 | 200 | [4800.0, 120.0, 7.0, 0.1, 0.004] | 0 | 0 | [280.0, 650.0, 1200.0, 3000.0, 7000.0] | 0 | 0
Siemens NH-2-224 | Siemens NH-2-224 | 224 | [4800.0, 120.0, 7.0, 0.2, 0.04, 0.004] | 0 | 0 | [400.0, 750.0, 1453.0, 3025.0, 4315.0, 7600.0] | 0 | 0
Siemens NH-2-250 | Siemens NH-2-250 | 250 | [4800.0, 120.0, 7.0, 0.1, 0.004] | 0 | 0 | [450.0, 800.0, 1650.0, 4000.0, 8500.0] | 0 | 0
Siemens NH-2-315 | Siemens NH-2-315 | 315 | [4800.0, 120.0, 7.0, 0.1, 0.004] | 0 | 0 | [550.0, 920.0, 1900.0, 5000.0, 11000.0] | 0 | 0
Siemens NH-2-355 | Siemens NH-2-355 | 355 | [4800.0, 120.0, 6.0, 0.1, 0.004] | 0 | 0 | [650.0, 1116.27, 2350.0, 5840.0, 12790.0] | 0 | 0
Siemens NH-2-400 | Siemens NH-2-400 | 400 | [4800.0, 120.0, 7.0, 0.1, 0.004] | 0 | 0 | [720.0, 1350.0, 2800.0, 6500.0, 15000.0] | 0 | 0
Siemens NH-2-425 | Siemens NH-2-425 | 425 | [4800.0, 120.0, 7.0, 0.1, 0.004] | 0 | 0 | [850.0, 1500.0, 3050.0, 7500.0, 16500.0] | 0 | 0
Siemens NH-2-630 | Siemens NH-2-630 | 630 | [4800.0, 120.0, 7.0, 0.1, 0.004] | 0 | 0 | [1200.0, 2000.0, 4800.0, 12000.0, 26000.0] | 0 | 0

## dtypes
| element | column | dtype
0 | bus | name | object
1 | bus | vn_kv | float64
2 | bus | type | object
3 | bus | zone | object
4 | bus | in_service | bool
5 | load | name | object
6 | load | bus | uint32
7 | load | p_mw | float64
8 | load | q_mvar | float64
9 | load | const_z_percent | float64
10 | load | const_i_percent | float64
11 | load | sn_mva | float64
12 | load | scaling | float64
13 | load | in_service | bool
14 | load | type | object
15 | ext_grid | name | object
16 | ext_grid | bus | uint32
17 | ext_grid | vm_pu | float64
18 | ext_grid | va_degree | float64
19 | ext_grid | slack_weight | float64
20 | ext_grid | in_service | bool
21 | line | name | object
22 | line | std_type | object
23 | line | from_bus | uint32
24 | line | to_bus | uint32
25 | line | length_km | float64
26 | line | r_ohm_per_km | float64
27 | line | x_ohm_per_km | float64
28 | line | c_nf_per_km | float64
29 | line | g_us_per_km | float64
30 | line | max_i_ka | float64
31 | line | df | float64
32 | line | parallel | uint32
33 | line | type | object
34 | line | in_service | bool
35 | trafo | name | object
36 | trafo | std_type | object
37 | trafo | hv_bus | uint32
38 | trafo | lv_bus | uint32
39 | trafo | sn_mva | float64
40 | trafo | vn_hv_kv | float64
41 | trafo | vn_lv_kv | float64
42 | trafo | vk_percent | float64
43 | trafo | vkr_percent | float64
44 | trafo | pfe_kw | float64
45 | trafo | i0_percent | float64
46 | trafo | shift_degree | float64
47 | trafo | tap_side | object
48 | trafo | tap_neutral | int32
49 | trafo | tap_min | int32
50 | trafo | tap_max | int32
51 | trafo | tap_step_percent | float64
52 | trafo | tap_step_degree | float64
53 | trafo | tap_pos | int32
54 | trafo | tap_phase_shifter | bool
55 | trafo | parallel | uint32
56 | trafo | df | float64
57 | trafo | in_service | bool
58 | line_geodata | coords | object
59 | bus_geodata | x | float64
60 | bus_geodata | y | float64
61 | bus_geodata | coords | object

## parameters
| version | format_version | converged | OPF_converged | name | f_hz | sn_mva
0 | 2.14.6 | 2.14.0 | FALSE | FALSE |  | 50 | 1