## bus
| name | vn_kv | type | zone | in_service
0 | bus_LV_4656-3_0_5_node_0 | 0.4 | n |  | TRUE
1 | bus_LV_4656-3_0_5_node_1 | 0.4 | n |  | TRUE
2 | bus_LV_4656-3_0_5_node_2 | 0.4 | n |  | TRUE
3 | bus_LV_4656-3_0_5_node_3 | 0.4 | n |  | TRUE
4 | bus_LV_4656-3_0_5_node_5 | 0.4 | n |  | TRUE
5 | bus_LV_4656-3_0_5_node_213 | 0.4 | n |  | TRUE
6 | bus_LV_4656-3_0_5_node_176 | 0.4 | n |  | TRUE
7 | bus_LV_4656-3_0_5_node_74 | 0.4 | n |  | TRUE
8 | bus_LV_4656-3_0_5_node_6 | 0.4 | n |  | TRUE
9 | bus_LV_4656-3_0_5_node_7 | 0.4 | n |  | TRUE
10 | bus_LV_4656-3_0_5_node_8 | 0.4 | n |  | TRUE
11 | bus_LV_4656-3_0_5_node_30 | 0.4 | n |  | TRUE
12 | bus_LV_4656-3_0_5_node_9 | 0.4 | n |  | TRUE
13 | bus_LV_4656-3_0_5_node_10 | 0.4 | n |  | TRUE
14 | bus_LV_4656-3_0_5_node_28 | 0.4 | n |  | TRUE
15 | bus_LV_4656-3_0_5_node_16 | 0.4 | n |  | TRUE
16 | bus_LV_4656-3_0_5_node_15 | 0.4 | n |  | TRUE
17 | bus_LV_4656-3_0_5_node_11 | 0.4 | n |  | TRUE
18 | bus_LV_4656-3_0_5_node_12 | 0.4 | n |  | TRUE
19 | bus_LV_4656-3_0_5_node_19 | 0.4 | n |  | TRUE
20 | bus_LV_4656-3_0_5_node_18 | 0.4 | n |  | TRUE
21 | bus_LV_4656-3_0_5_node_13 | 0.4 | n |  | TRUE
22 | bus_LV_4656-3_0_5_node_14 | 0.4 | n |  | TRUE
23 | bus_LV_4656-3_0_5_node_137 | 0.4 | n |  | TRUE
24 | bus_LV_4656-3_0_5_node_122 | 0.4 | n |  | TRUE
25 | bus_LV_4656-3_0_5_node_21 | 0.4 | n |  | TRUE
26 | bus_LV_4656-3_0_5_node_22 | 0.4 | n |  | TRUE
27 | bus_LV_4656-3_0_5_node_23 | 0.4 | n |  | TRUE
28 | bus_LV_4656-3_0_5_node_24 | 0.4 | n |  | TRUE
29 | bus_LV_4656-3_0_5_node_25 | 0.4 | n |  | TRUE
30 | bus_LV_4656-3_0_5_node_26 | 0.4 | n |  | TRUE
31 | bus_LV_4656-3_0_5_node_27 | 0.4 | n |  | TRUE
32 | bus_LV_4656-3_0_5_node_31 | 0.4 | n |  | TRUE
33 | bus_LV_4656-3_0_5_node_218 | 0.4 | n |  | TRUE
34 | bus_LV_4656-3_0_5_node_33 | 0.4 | n |  | TRUE
35 | bus_LV_4656-3_0_5_node_32 | 0.4 | n |  | TRUE
36 | bus_LV_4656-3_0_5_node_29 | 0.4 | n |  | TRUE
37 | bus_LV_4656-3_0_5_node_215 | 0.4 | n |  | TRUE
38 | bus_LV_4656-3_0_5_node_49 | 0.4 | n |  | TRUE
39 | bus_LV_4656-3_0_5_node_77 | 0.4 | n |  | TRUE
40 | bus_LV_4656-3_0_5_node_34 | 0.4 | n |  | TRUE
41 | bus_LV_4656-3_0_5_node_48 | 0.4 | n |  | TRUE
42 | bus_LV_4656-3_0_5_node_35 | 0.4 | n |  | TRUE
43 | bus_LV_4656-3_0_5_node_36 | 0.4 | n |  | TRUE
44 | bus_LV_4656-3_0_5_node_37 | 0.4 | n |  | TRUE
45 | bus_LV_4656-3_0_5_node_38 | 0.4 | n |  | TRUE
46 | bus_LV_4656-3_0_5_node_42 | 0.4 | n |  | TRUE
47 | bus_LV_4656-3_0_5_node_43 | 0.4 | n |  | TRUE
48 | bus_LV_4656-3_0_5_node_39 | 0.4 | n |  | TRUE
49 | bus_LV_4656-3_0_5_node_40 | 0.4 | n |  | TRUE
50 | bus_LV_4656-3_0_5_node_41 | 0.4 | n |  | TRUE
51 | bus_LV_4656-3_0_5_node_46 | 0.4 | n |  | TRUE
52 | bus_LV_4656-3_0_5_node_45 | 0.4 | n |  | TRUE
53 | bus_LV_4656-3_0_5_node_47 | 0.4 | n |  | TRUE
54 | bus_LV_4656-3_0_5_node_44 | 0.4 | n |  | TRUE
55 | bus_LV_4656-3_0_5_node_50 | 0.4 | n |  | TRUE
56 | bus_LV_4656-3_0_5_node_51 | 0.4 | n |  | TRUE
57 | bus_LV_4656-3_0_5_node_52 | 0.4 | n |  | TRUE
58 | bus_LV_4656-3_0_5_node_53 | 0.4 | n |  | TRUE
59 | bus_LV_4656-3_0_5_node_54 | 0.4 | n |  | TRUE
60 | bus_LV_4656-3_0_5_node_60 | 0.4 | n |  | TRUE
61 | bus_LV_4656-3_0_5_node_59 | 0.4 | n |  | TRUE
62 | bus_LV_4656-3_0_5_node_55 | 0.4 | n |  | TRUE
63 | bus_LV_4656-3_0_5_node_62 | 0.4 | n |  | TRUE
64 | bus_LV_4656-3_0_5_node_58 | 0.4 | n |  | TRUE
65 | bus_LV_4656-3_0_5_node_56 | 0.4 | n |  | TRUE
66 | bus_LV_4656-3_0_5_node_164 | 0.4 | n |  | TRUE
67 | bus_LV_4656-3_0_5_node_168 | 0.4 | n |  | TRUE
68 | bus_LV_4656-3_0_5_node_163 | 0.4 | n |  | TRUE
69 | bus_LV_4656-3_0_5_node_73 | 0.4 | n |  | TRUE
70 | bus_LV_4656-3_0_5_node_57 | 0.4 | n |  | TRUE
71 | bus_LV_4656-3_0_5_node_61 | 0.4 | n |  | TRUE
72 | bus_LV_4656-3_0_5_node_63 | 0.4 | n |  | TRUE
73 | bus_LV_4656-3_0_5_node_64 | 0.4 | n |  | TRUE
74 | bus_LV_4656-3_0_5_node_157 | 0.4 | n |  | TRUE
75 | bus_LV_4656-3_0_5_node_156 | 0.4 | n |  | TRUE
76 | bus_LV_4656-3_0_5_node_65 | 0.4 | n |  | TRUE
77 | bus_LV_4656-3_0_5_node_66 | 0.4 | n |  | TRUE
78 | bus_LV_4656-3_0_5_node_67 | 0.4 | n |  | TRUE
79 | bus_LV_4656-3_0_5_node_68 | 0.4 | n |  | TRUE
80 | bus_LV_4656-3_0_5_node_69 | 0.4 | n |  | TRUE
81 | bus_LV_4656-3_0_5_node_75 | 0.4 | n |  | TRUE
82 | bus_LV_4656-3_0_5_node_158 | 0.4 | n |  | TRUE
83 | bus_LV_4656-3_0_5_node_76 | 0.4 | n |  | TRUE
84 | bus_LV_4656-3_0_5_node_72 | 0.4 | n |  | TRUE
85 | bus_LV_4656-3_0_5_node_70 | 0.4 | n |  | TRUE
86 | bus_LV_4656-3_0_5_node_71 | 0.4 | n |  | TRUE
87 | bus_LV_4656-3_0_5_node_116 | 0.4 | n |  | TRUE
88 | bus_LV_4656-3_0_5_node_117 | 0.4 | n |  | TRUE
89 | bus_LV_4656-3_0_5_node_78 | 0.4 | n |  | TRUE
90 | bus_LV_4656-3_0_5_node_79 | 0.4 | n |  | TRUE
91 | bus_LV_4656-3_0_5_node_80 | 0.4 | n |  | TRUE
92 | bus_LV_4656-3_0_5_node_81 | 0.4 | n |  | TRUE
93 | bus_LV_4656-3_0_5_node_82 | 0.4 | n |  | TRUE
94 | bus_LV_4656-3_0_5_node_83 | 0.4 | n |  | TRUE
95 | bus_LV_4656-3_0_5_node_178 | 0.4 | n |  | TRUE
96 | bus_LV_4656-3_0_5_node_84 | 0.4 | n |  | TRUE
97 | bus_LV_4656-3_0_5_node_135 | 0.4 | n |  | TRUE
98 | bus_LV_4656-3_0_5_node_85 | 0.4 | n |  | TRUE
99 | bus_LV_4656-3_0_5_node_131 | 0.4 | n |  | TRUE
100 | bus_LV_4656-3_0_5_node_128 | 0.4 | n |  | TRUE
101 | bus_LV_4656-3_0_5_node_86 | 0.4 | n |  | TRUE
102 | bus_LV_4656-3_0_5_node_87 | 0.4 | n |  | TRUE
103 | bus_LV_4656-3_0_5_node_88 | 0.4 | n |  | TRUE
104 | bus_LV_4656-3_0_5_node_90 | 0.4 | n |  | TRUE
105 | bus_LV_4656-3_0_5_node_113 | 0.4 | n |  | TRUE
106 | bus_LV_4656-3_0_5_node_108 | 0.4 | n |  | TRUE
107 | bus_LV_4656-3_0_5_node_120 | 0.4 | n |  | TRUE
108 | bus_LV_4656-3_0_5_node_106 | 0.4 | n |  | TRUE
109 | bus_LV_4656-3_0_5_node_124 | 0.4 | n |  | TRUE
110 | bus_LV_4656-3_0_5_node_123 | 0.4 | n |  | TRUE
111 | bus_LV_4656-3_0_5_node_114 | 0.4 | n |  | TRUE
112 | bus_LV_4656-3_0_5_node_115 | 0.4 | n |  | TRUE
113 | bus_LV_4656-3_0_5_node_91 | 0.4 | n |  | TRUE
114 | bus_LV_4656-3_0_5_node_92 | 0.4 | n |  | TRUE
115 | bus_LV_4656-3_0_5_node_93 | 0.4 | n |  | TRUE
116 | bus_LV_4656-3_0_5_node_94 | 0.4 | n |  | TRUE
117 | bus_LV_4656-3_0_5_node_97 | 0.4 | n |  | TRUE
118 | bus_LV_4656-3_0_5_node_98 | 0.4 | n |  | TRUE
119 | bus_LV_4656-3_0_5_node_172 | 0.4 | n |  | TRUE
120 | bus_LV_4656-3_0_5_node_95 | 0.4 | n |  | TRUE
121 | bus_LV_4656-3_0_5_node_112 | 0.4 | n |  | TRUE
122 | bus_LV_4656-3_0_5_node_109 | 0.4 | n |  | TRUE
123 | bus_LV_4656-3_0_5_node_182 | 0.4 | n |  | TRUE
124 | bus_LV_4656-3_0_5_node_110 | 0.4 | n |  | TRUE
125 | bus_LV_4656-3_0_5_node_198 | 0.4 | n |  | TRUE
126 | bus_LV_4656-3_0_5_node_195 | 0.4 | n |  | TRUE
127 | bus_LV_4656-3_0_5_node_171 | 0.4 | n |  | TRUE
128 | bus_LV_4656-3_0_5_node_99 | 0.4 | n |  | TRUE
129 | bus_LV_4656-3_0_5_node_100 | 0.4 | n |  | TRUE
130 | bus_LV_4656-3_0_5_node_101 | 0.4 | n |  | TRUE
131 | bus_LV_4656-3_0_5_node_102 | 0.4 | n |  | TRUE
132 | bus_LV_4656-3_0_5_node_103 | 0.4 | n |  | TRUE
133 | bus_LV_4656-3_0_5_node_166 | 0.4 | n |  | TRUE
134 | bus_LV_4656-3_0_5_node_118 | 0.4 | n |  | TRUE
135 | bus_LV_4656-3_0_5_node_134 | 0.4 | n |  | TRUE
136 | bus_LV_4656-3_0_5_node_167 | 0.4 | n |  | TRUE
137 | bus_LV_4656-3_0_5_node_143 | 0.4 | n |  | TRUE
138 | bus_LV_4656-3_0_5_node_133 | 0.4 | n |  | TRUE
139 | bus_LV_4656-3_0_5_node_104 | 0.4 | n |  | TRUE
140 | bus_LV_4656-3_0_5_node_105 | 0.4 | n |  | TRUE
141 | bus_LV_4656-3_0_5_node_107 | 0.4 | n |  | TRUE
142 | bus_LV_4656-3_0_5_node_132 | 0.4 | n |  | TRUE
143 | bus_LV_4656-3_0_5_node_161 | 0.4 | n |  | TRUE
144 | bus_LV_4656-3_0_5_node_121 | 0.4 | n |  | TRUE
145 | bus_LV_4656-3_0_5_node_111 | 0.4 | n |  | TRUE
146 | bus_LV_4656-3_0_5_node_119 | 0.4 | n |  | TRUE
147 | bus_LV_4656-3_0_5_node_173 | 0.4 | n |  | TRUE
148 | bus_LV_4656-3_0_5_node_169 | 0.4 | n |  | TRUE
149 | bus_LV_4656-3_0_5_node_170 | 0.4 | n |  | TRUE
150 | bus_LV_4656-3_0_5_node_183 | 0.4 | n |  | TRUE
151 | bus_LV_4656-3_0_5_node_146 | 0.4 | n |  | TRUE
152 | bus_LV_4656-3_0_5_node_184 | 0.4 | n |  | TRUE
153 | bus_LV_4656-3_0_5_node_145 | 0.4 | n |  | TRUE
154 | bus_LV_4656-3_0_5_node_136 | 0.4 | n |  | TRUE
155 | bus_LV_4656-3_0_5_node_144 | 0.4 | n |  | TRUE
156 | bus_LV_4656-3_0_5_node_174 | 0.4 | n |  | TRUE
157 | bus_LV_4656-3_0_5_node_125 | 0.4 | n |  | TRUE
158 | bus_LV_4656-3_0_5_node_126 | 0.4 | n |  | TRUE
159 | bus_LV_4656-3_0_5_node_127 | 0.4 | n |  | TRUE
160 | bus_LV_4656-3_0_5_node_186 | 0.4 | n |  | TRUE
161 | bus_LV_4656-3_0_5_node_199 | 0.4 | n |  | TRUE
162 | bus_LV_4656-3_0_5_node_187 | 0.4 | n |  | TRUE
163 | bus_LV_4656-3_0_5_node_181 | 0.4 | n |  | TRUE
164 | bus_LV_4656-3_0_5_node_153 | 0.4 | n |  | TRUE
165 | bus_LV_4656-3_0_5_node_129 | 0.4 | n |  | TRUE
166 | bus_LV_4656-3_0_5_node_130 | 0.4 | n |  | TRUE
167 | bus_LV_4656-3_0_5_node_177 | 0.4 | n |  | TRUE
168 | bus_LV_4656-3_0_5_node_141 | 0.4 | n |  | TRUE
169 | bus_LV_4656-3_0_5_node_159 | 0.4 | n |  | TRUE
170 | bus_LV_4656-3_0_5_node_138 | 0.4 | n |  | TRUE
171 | bus_LV_4656-3_0_5_node_139 | 0.4 | n |  | TRUE
172 | bus_LV_4656-3_0_5_node_140 | 0.4 | n |  | TRUE
173 | bus_LV_4656-3_0_5_node_142 | 0.4 | n |  | TRUE
174 | bus_LV_4656-3_0_5_node_165 | 0.4 | n |  | TRUE
175 | bus_LV_4656-3_0_5_node_147 | 0.4 | n |  | TRUE
176 | bus_LV_4656-3_0_5_node_148 | 0.4 | n |  | TRUE
177 | bus_LV_4656-3_0_5_node_179 | 0.4 | n |  | TRUE
178 | bus_LV_4656-3_0_5_node_180 | 0.4 | n |  | TRUE
179 | bus_LV_4656-3_0_5_node_216 | 0.4 | n |  | TRUE
180 | bus_LV_4656-3_0_5_node_212 | 0.4 | n |  | TRUE
181 | bus_LV_4656-3_0_5_node_150 | 0.4 | n |  | TRUE
182 | bus_LV_4656-3_0_5_node_151 | 0.4 | n |  | TRUE
183 | bus_LV_4656-3_0_5_node_152 | 0.4 | n |  | TRUE
184 | bus_LV_4656-3_0_5_node_154 | 0.4 | n |  | TRUE
185 | bus_LV_4656-3_0_5_node_155 | 0.4 | n |  | TRUE
186 | bus_LV_4656-3_0_5_node_201 | 0.4 | n |  | TRUE
187 | bus_LV_4656-3_0_5_node_200 | 0.4 | n |  | TRUE
188 | bus_LV_4656-3_0_5_node_175 | 0.4 | n |  | TRUE
189 | bus_LV_4656-3_0_5_node_160 | 0.4 | n |  | TRUE
190 | bus_LV_4656-3_0_5_node_162 | 0.4 | n |  | TRUE
191 | bus_LV_4656-3_0_5_node_185 | 0.4 | n |  | TRUE
192 | bus_LV_4656-3_0_5_node_217 | 0.4 | n |  | TRUE
193 | bus_LV_4656-3_0_5_node_188 | 0.4 | n |  | TRUE
194 | bus_LV_4656-3_0_5_node_189 | 0.4 | n |  | TRUE
195 | bus_LV_4656-3_0_5_node_190 | 0.4 | n |  | TRUE
196 | bus_LV_4656-3_0_5_node_191 | 0.4 | n |  | TRUE
197 | bus_LV_4656-3_0_5_node_192 | 0.4 | n |  | TRUE
198 | bus_LV_4656-3_0_5_node_196 | 0.4 | n |  | TRUE
199 | bus_LV_4656-3_0_5_node_202 | 0.4 | n |  | TRUE
200 | bus_LV_4656-3_0_5_node_194 | 0.4 | n |  | TRUE
201 | bus_LV_4656-3_0_5_node_209 | 0.4 | n |  | TRUE
202 | bus_LV_4656-3_0_5_node_193 | 0.4 | n |  | TRUE
203 | bus_LV_4656-3_0_5_node_207 | 0.4 | n |  | TRUE
204 | bus_LV_4656-3_0_5_node_203 | 0.4 | n |  | TRUE
205 | bus_LV_4656-3_0_5_node_204 | 0.4 | n |  | TRUE
206 | bus_LV_4656-3_0_5_node_205 | 0.4 | n |  | TRUE
207 | bus_LV_4656-3_0_5_node_206 | 0.4 | n |  | TRUE
208 | bus_LV_4656-3_0_5_node_208 | 0.4 | n |  | TRUE
209 | bus_LV_4656-3_0_5_node_210 | 0.4 | n |  | TRUE
210 | bus_MV_442_0_node_6 | 20 | n |  | TRUE

## load
| name | bus | p_mw | q_mvar | const_z_percent | const_i_percent | sn_mva | scaling | in_service | type
0 | LV_4656-3_0_5_load_0 | 0 | 0.0015081 | 0.00037798 | 0 | 0 |  | 1 | TRUE | wye
1 | LV_4656-3_0_5_load_1 | 1 | 0.0005122 | 0.00012837 | 0 | 0 |  | 1 | TRUE | wye
2 | LV_4656-3_0_5_load_2 | 2 | 0.00023575 | 5.9083e-05 | 0 | 0 |  | 1 | TRUE | wye
3 | LV_4656-3_0_5_load_213 | 5 | 8.8327e-05 | 2.2137e-05 | 0 | 0 |  | 1 | TRUE | wye
4 | LV_4656-3_0_5_load_74 | 7 | 0.0011431 | 0.0002865 | 0 | 0 |  | 1 | TRUE | wye
5 | LV_4656-3_0_5_load_6 | 8 | 0.00034903 | 8.7475e-05 | 0 | 0 |  | 1 | TRUE | wye
6 | LV_4656-3_0_5_load_7 | 9 | 6.6276e-05 | 1.661e-05 | 0 | 0 |  | 1 | TRUE | wye
7 | LV_4656-3_0_5_load_9 | 12 | 6.9102e-05 | 1.7319e-05 | 0 | 0 |  | 1 | TRUE | wye
8 | LV_4656-3_0_5_load_10 | 13 | 0.00026547 | 6.6534e-05 | 0 | 0 |  | 1 | TRUE | wye
9 | LV_4656-3_0_5_load_28 | 14 | 0.0010276 | 0.00025754 | 0 | 0 |  | 1 | TRUE | wye
10 | LV_4656-3_0_5_load_16 | 15 | 0.00013388 | 3.3553e-05 | 0 | 0 |  | 1 | TRUE | wye
11 | LV_4656-3_0_5_load_19 | 19 | 0.00011823 | 2.9632e-05 | 0 | 0 |  | 1 | TRUE | wye
12 | LV_4656-3_0_5_load_18 | 20 | 0.0001551 | 3.8872e-05 | 0 | 0 |  | 1 | TRUE | wye
13 | LV_4656-3_0_5_load_13 | 21 | 0.00012365 | 3.0988e-05 | 0 | 0 |  | 1 | TRUE | wye
14 | LV_4656-3_0_5_load_122 | 24 | 0.0022069 | 0.00055309 | 0 | 0 |  | 1 | TRUE | wye
15 | LV_4656-3_0_5_load_21 | 25 | 0.00012475 | 3.1265e-05 | 0 | 0 |  | 1 | TRUE | wye
16 | LV_4656-3_0_5_load_22 | 26 | 0.00010056 | 2.5203e-05 | 0 | 0 |  | 1 | TRUE | wye
17 | LV_4656-3_0_5_load_24 | 28 | 0.00018 | 4.5111e-05 | 0 | 0 |  | 1 | TRUE | wye
18 | LV_4656-3_0_5_load_26 | 30 | 0.00025836 | 6.4752e-05 | 0 | 0 |  | 1 | TRUE | wye
19 | LV_4656-3_0_5_load_218 | 33 | 0.00018089 | 4.5334e-05 | 0 | 0 |  | 1 | TRUE | wye
20 | LV_4656-3_0_5_load_33 | 34 | 0.00011732 | 2.9402e-05 | 0 | 0 |  | 1 | TRUE | wye
21 | LV_4656-3_0_5_load_32 | 35 | 0.0017393 | 0.0004359 | 0 | 0 |  | 1 | TRUE | wye
22 | LV_4656-3_0_5_load_29 | 36 | 0.00013433 | 3.3665e-05 | 0 | 0 |  | 1 | TRUE | wye
23 | LV_4656-3_0_5_load_215 | 37 | 0.0015096 | 0.00037834 | 0 | 0 |  | 1 | TRUE | wye
24 | LV_4656-3_0_5_load_34 | 40 | 5.8338e-05 | 1.4621e-05 | 0 | 0 |  | 1 | TRUE | wye
25 | LV_4656-3_0_5_load_48 | 41 | 0.0004121 | 0.00010328 | 0 | 0 |  | 1 | TRUE | wye
26 | LV_4656-3_0_5_load_35 | 42 | 0.0010644 | 0.00026675 | 0 | 0 |  | 1 | TRUE | wye
27 | LV_4656-3_0_5_load_36 | 43 | 0.00082043 | 0.00020562 | 0 | 0 |  | 1 | TRUE | wye
28 | LV_4656-3_0_5_load_37 | 44 | 0.00094547 | 0.00023696 | 0 | 0 |  | 1 | TRUE | wye
29 | LV_4656-3_0_5_load_38 | 45 | 0.00029332 | 7.3512e-05 | 0 | 0 |  | 1 | TRUE | wye
30 | LV_4656-3_0_5_load_42 | 46 | 0.0021978 | 0.00055082 | 0 | 0 |  | 1 | TRUE | wye
31 | LV_4656-3_0_5_load_43 | 47 | 0.00049486 | 0.00012402 | 0 | 0 |  | 1 | TRUE | wye
32 | LV_4656-3_0_5_load_39 | 48 | 0.00035243 | 8.8328e-05 | 0 | 0 |  | 1 | TRUE | wye
33 | LV_4656-3_0_5_load_41 | 50 | 0.00050606 | 0.00012683 | 0 | 0 |  | 1 | TRUE | wye
34 | LV_4656-3_0_5_load_45 | 52 | 0.00032821 | 8.2257e-05 | 0 | 0 |  | 1 | TRUE | wye
35 | LV_4656-3_0_5_load_47 | 53 | 0.00028113 | 7.0457e-05 | 0 | 0 |  | 1 | TRUE | wye
36 | LV_4656-3_0_5_load_50 | 55 | 0.00070831 | 0.00017752 | 0 | 0 |  | 1 | TRUE | wye
37 | LV_4656-3_0_5_load_51 | 56 | 0.00046375 | 0.00011623 | 0 | 0 |  | 1 | TRUE | wye
38 | LV_4656-3_0_5_load_52 | 57 | 0.00036851 | 9.2358e-05 | 0 | 0 |  | 1 | TRUE | wye
39 | LV_4656-3_0_5_load_54 | 59 | 0.0004196 | 0.00010516 | 0 | 0 |  | 1 | TRUE | wye
40 | LV_4656-3_0_5_load_60 | 60 | 0.0075931 | 0.001903 | 0 | 0 |  | 1 | TRUE | wye
41 | LV_4656-3_0_5_load_59 | 61 | 0.0011247 | 0.00028187 | 0 | 0 |  | 1 | TRUE | wye
42 | LV_4656-3_0_5_load_55 | 62 | 0.0007049 | 0.00017666 | 0 | 0 |  | 1 | TRUE | wye
43 | LV_4656-3_0_5_load_62 | 63 | 0.0050585 | 0.0012678 | 0 | 0 |  | 1 | TRUE | wye
44 | LV_4656-3_0_5_load_58 | 64 | 0.0015789 | 0.00039572 | 0 | 0 |  | 1 | TRUE | wye
45 | LV_4656-3_0_5_load_164 | 66 | 0.00023103 | 5.7902e-05 | 0 | 0 |  | 1 | TRUE | wye
46 | LV_4656-3_0_5_load_163 | 68 | 0.00011927 | 2.9892e-05 | 0 | 0 |  | 1 | TRUE | wye
47 | LV_4656-3_0_5_load_73 | 69 | 0.00021637 | 5.4228e-05 | 0 | 0 |  | 1 | TRUE | wye
48 | LV_4656-3_0_5_load_57 | 70 | 0.0012394 | 0.00031062 | 0 | 0 |  | 1 | TRUE | wye
49 | LV_4656-3_0_5_load_61 | 71 | 0.0043115 | 0.0010806 | 0 | 0 |  | 1 | TRUE | wye
50 | LV_4656-3_0_5_load_63 | 72 | 0.0020832 | 0.00052211 | 0 | 0 |  | 1 | TRUE | wye
51 | LV_4656-3_0_5_load_64 | 73 | 0.0015152 | 0.00037975 | 0 | 0 |  | 1 | TRUE | wye
52 | LV_4656-3_0_5_load_157 | 74 | 0.0019508 | 0.00048892 | 0 | 0 |  | 1 | TRUE | wye
53 | LV_4656-3_0_5_load_65 | 76 | 0.00081727 | 0.00020483 | 0 | 0 |  | 1 | TRUE | wye
54 | LV_4656-3_0_5_load_66 | 77 | 0.0001409 | 3.5313e-05 | 0 | 0 |  | 1 | TRUE | wye
55 | LV_4656-3_0_5_load_67 | 78 | 0.00012213 | 3.0609e-05 | 0 | 0 |  | 1 | TRUE | wye
56 | LV_4656-3_0_5_load_68 | 79 | 0.001174 | 0.00029422 | 0 | 0 |  | 1 | TRUE | wye
57 | LV_4656-3_0_5_load_76 | 83 | 0.0003823 | 9.5812e-05 | 0 | 0 |  | 1 | TRUE | wye
58 | LV_4656-3_0_5_load_70 | 85 | 0.0031572 | 0.00079128 | 0 | 0 |  | 1 | TRUE | wye
59 | LV_4656-3_0_5_load_71 | 86 | 0.00064077 | 0.00016059 | 0 | 0 |  | 1 | TRUE | wye
60 | LV_4656-3_0_5_load_117 | 88 | 0.00099166 | 0.00024853 | 0 | 0 |  | 1 | TRUE | wye
61 | LV_4656-3_0_5_load_78 | 89 | 0.001902 | 0.00047668 | 0 | 0 |  | 1 | TRUE | wye
62 | LV_4656-3_0_5_load_79 | 90 | 0.0030988 | 0.00077664 | 0 | 0 |  | 1 | TRUE | wye
63 | LV_4656-3_0_5_load_80 | 91 | 0.00043011 | 0.0001078 | 0 | 0 |  | 1 | TRUE | wye
64 | LV_4656-3_0_5_load_81 | 92 | 0.0020111 | 0.00050403 | 0 | 0 |  | 1 | TRUE | wye
65 | LV_4656-3_0_5_load_82 | 93 | 0.0042652 | 0.0010689 | 0 | 0 |  | 1 | TRUE | wye
66 | LV_4656-3_0_5_load_83 | 94 | 0.00086046 | 0.00021565 | 0 | 0 |  | 1 | TRUE | wye
67 | LV_4656-3_0_5_load_178 | 95 | 0.00077325 | 0.0001938 | 0 | 0 |  | 1 | TRUE | wye
68 | LV_4656-3_0_5_load_84 | 96 | 0.052845 | 0.013244 | 0 | 0 |  | 1 | TRUE | wye
69 | LV_4656-3_0_5_load_131 | 99 | 0.0012736 | 0.00031919 | 0 | 0 |  | 1 | TRUE | wye
70 | LV_4656-3_0_5_load_128 | 100 | 0.016145 | 0.0040462 | 0 | 0 |  | 1 | TRUE | wye
71 | LV_4656-3_0_5_load_86 | 101 | 0.00035485 | 8.8935e-05 | 0 | 0 |  | 1 | TRUE | wye
72 | LV_4656-3_0_5_load_87 | 102 | 0.00026735 | 6.7004e-05 | 0 | 0 |  | 1 | TRUE | wye
73 | LV_4656-3_0_5_load_88 | 103 | 0.00021186 | 5.3096e-05 | 0 | 0 |  | 1 | TRUE | wye
74 | LV_4656-3_0_5_load_90 | 104 | 0.00060767 | 0.0001523 | 0 | 0 |  | 1 | TRUE | wye
75 | LV_4656-3_0_5_load_120 | 107 | 0.0039385 | 0.00098708 | 0 | 0 |  | 1 | TRUE | wye
76 | LV_4656-3_0_5_load_106 | 108 | 0.0029386 | 0.00073647 | 0 | 0 |  | 1 | TRUE | wye
77 | LV_4656-3_0_5_load_124 | 109 | 0.0070365 | 0.0017635 | 0 | 0 |  | 1 | TRUE | wye
78 | LV_4656-3_0_5_load_123 | 110 | 0.001905 | 0.00047743 | 0 | 0 |  | 1 | TRUE | wye
79 | LV_4656-3_0_5_load_91 | 113 | 0.00097767 | 0.00024503 | 0 | 0 |  | 1 | TRUE | wye
80 | LV_4656-3_0_5_load_94 | 116 | 0.0025916 | 0.00064953 | 0 | 0 |  | 1 | TRUE | wye
81 | LV_4656-3_0_5_load_97 | 117 | 0.0016822 | 0.00042159 | 0 | 0 |  | 1 | TRUE | wye
82 | LV_4656-3_0_5_load_98 | 118 | 0.0019061 | 0.00047772 | 0 | 0 |  | 1 | TRUE | wye
83 | LV_4656-3_0_5_load_172 | 119 | 0.00076907 | 0.00019275 | 0 | 0 |  | 1 | TRUE | wye
84 | LV_4656-3_0_5_load_109 | 122 | 0.0016975 | 0.00042543 | 0 | 0 |  | 1 | TRUE | wye
85 | LV_4656-3_0_5_load_182 | 123 | 0.0020483 | 0.00051335 | 0 | 0 |  | 1 | TRUE | wye
86 | LV_4656-3_0_5_load_110 | 124 | 0.0010509 | 0.00026338 | 0 | 0 |  | 1 | TRUE | wye
87 | LV_4656-3_0_5_load_198 | 125 | 0.00049559 | 0.00012421 | 0 | 0 |  | 1 | TRUE | wye
88 | LV_4656-3_0_5_load_171 | 127 | 0.00036869 | 9.2404e-05 | 0 | 0 |  | 1 | TRUE | wye
89 | LV_4656-3_0_5_load_99 | 128 | 0.0033133 | 0.0008304 | 0 | 0 |  | 1 | TRUE | wye
90 | LV_4656-3_0_5_load_100 | 129 | 0.019022 | 0.0047673 | 0 | 0 |  | 1 | TRUE | wye
91 | LV_4656-3_0_5_load_101 | 130 | 0.00197 | 0.00049373 | 0 | 0 |  | 1 | TRUE | wye
92 | LV_4656-3_0_5_load_102 | 131 | 0.03692 | 0.0092531 | 0 | 0 |  | 1 | TRUE | wye
93 | LV_4656-3_0_5_load_166 | 133 | 0.0049585 | 0.0012427 | 0 | 0 |  | 1 | TRUE | wye
94 | LV_4656-3_0_5_load_134 | 135 | 0.0041569 | 0.0010418 | 0 | 0 |  | 1 | TRUE | wye
95 | LV_4656-3_0_5_load_167 | 136 | 0.027113 | 0.006795 | 0 | 0 |  | 1 | TRUE | wye
96 | LV_4656-3_0_5_load_143 | 137 | 0.00095002 | 0.0002381 | 0 | 0 |  | 1 | TRUE | wye
97 | LV_4656-3_0_5_load_133 | 138 | 0.0018756 | 0.00047006 | 0 | 0 |  | 1 | TRUE | wye
98 | LV_4656-3_0_5_load_104 | 139 | 0.0019152 | 0.00047999 | 0 | 0 |  | 1 | TRUE | wye
99 | LV_4656-3_0_5_load_105 | 140 | 0.001631 | 0.00040876 | 0 | 0 |  | 1 | TRUE | wye
100 | LV_4656-3_0_5_load_132 | 142 | 0.0016776 | 0.00042044 | 0 | 0 |  | 1 | TRUE | wye
101 | LV_4656-3_0_5_load_161 | 143 | 0.0023591 | 0.00059124 | 0 | 0 |  | 1 | TRUE | wye
102 | LV_4656-3_0_5_load_111 | 145 | 0.0010655 | 0.00026703 | 0 | 0 |  | 1 | TRUE | wye
103 | LV_4656-3_0_5_load_119 | 146 | 0.0027951 | 0.00070051 | 0 | 0 |  | 1 | TRUE | wye
104 | LV_4656-3_0_5_load_173 | 147 | 0.00082927 | 0.00020783 | 0 | 0 |  | 1 | TRUE | wye
105 | LV_4656-3_0_5_load_169 | 148 | 0.0021399 | 0.00053631 | 0 | 0 |  | 1 | TRUE | wye
106 | LV_4656-3_0_5_load_170 | 149 | 0.0028072 | 0.00070355 | 0 | 0 |  | 1 | TRUE | wye
107 | LV_4656-3_0_5_load_183 | 150 | 0.00050128 | 0.00012563 | 0 | 0 |  | 1 | TRUE | wye
108 | LV_4656-3_0_5_load_146 | 151 | 0.0018506 | 0.00046381 | 0 | 0 |  | 1 | TRUE | wye
109 | LV_4656-3_0_5_load_145 | 153 | 0.0005495 | 0.00013772 | 0 | 0 |  | 1 | TRUE | wye
110 | LV_4656-3_0_5_load_136 | 154 | 0.0024093 | 0.00060383 | 0 | 0 |  | 1 | TRUE | wye
111 | LV_4656-3_0_5_load_144 | 155 | 0.00076694 | 0.00019221 | 0 | 0 |  | 1 | TRUE | wye
112 | LV_4656-3_0_5_load_126 | 158 | 0.0021452 | 0.00053765 | 0 | 0 |  | 1 | TRUE | wye
113 | LV_4656-3_0_5_load_186 | 160 | 0.0014487 | 0.00036308 | 0 | 0 |  | 1 | TRUE | wye
114 | LV_4656-3_0_5_load_199 | 161 | 0.0031808 | 0.00079719 | 0 | 0 |  | 1 | TRUE | wye
115 | LV_4656-3_0_5_load_187 | 162 | 0.0035314 | 0.00088505 | 0 | 0 |  | 1 | TRUE | wye
116 | LV_4656-3_0_5_load_181 | 163 | 0.00036871 | 9.2406e-05 | 0 | 0 |  | 1 | TRUE | wye
117 | LV_4656-3_0_5_load_153 | 164 | 0.0029161 | 0.00073085 | 0 | 0 |  | 1 | TRUE | wye
118 | LV_4656-3_0_5_load_129 | 165 | 0.036523 | 0.0091536 | 0 | 0 |  | 1 | TRUE | wye
119 | LV_4656-3_0_5_load_130 | 166 | 0.019438 | 0.0048717 | 0 | 0 |  | 1 | TRUE | wye
120 | LV_4656-3_0_5_load_177 | 167 | 0.023859 | 0.0059796 | 0 | 0 |  | 1 | TRUE | wye
121 | LV_4656-3_0_5_load_159 | 169 | 0.00053588 | 0.0001343 | 0 | 0 |  | 1 | TRUE | wye
122 | LV_4656-3_0_5_load_138 | 170 | 0.0069821 | 0.0017499 | 0 | 0 |  | 1 | TRUE | wye
123 | LV_4656-3_0_5_load_139 | 171 | 0.010518 | 0.0026362 | 0 | 0 |  | 1 | TRUE | wye
124 | LV_4656-3_0_5_load_140 | 172 | 0.00017692 | 4.4341e-05 | 0 | 0 |  | 1 | TRUE | wye
125 | LV_4656-3_0_5_load_142 | 173 | 0.00023053 | 5.7776e-05 | 0 | 0 |  | 1 | TRUE | wye
126 | LV_4656-3_0_5_load_165 | 174 | 0.00015397 | 3.8588e-05 | 0 | 0 |  | 1 | TRUE | wye
127 | LV_4656-3_0_5_load_148 | 176 | 0.0010892 | 0.00027299 | 0 | 0 |  | 1 | TRUE | wye
128 | LV_4656-3_0_5_load_179 | 177 | 0.00058269 | 0.00014604 | 0 | 0 |  | 1 | TRUE | wye
129 | LV_4656-3_0_5_load_216 | 179 | 0.003534 | 0.00088569 | 0 | 0 |  | 1 | TRUE | wye
130 | LV_4656-3_0_5_load_212 | 180 | 0.0013606 | 0.000341 | 0 | 0 |  | 1 | TRUE | wye
131 | LV_4656-3_0_5_load_150 | 181 | 0.0048642 | 0.0012191 | 0 | 0 |  | 1 | TRUE | wye
132 | LV_4656-3_0_5_load_151 | 182 | 0.0029538 | 0.0007403 | 0 | 0 |  | 1 | TRUE | wye
133 | LV_4656-3_0_5_load_154 | 184 | 0.0027807 | 0.00069691 | 0 | 0 |  | 1 | TRUE | wye
134 | LV_4656-3_0_5_load_155 | 185 | 0.0042206 | 0.0010578 | 0 | 0 |  | 1 | TRUE | wye
135 | LV_4656-3_0_5_load_201 | 186 | 0.0027861 | 0.00069826 | 0 | 0 |  | 1 | TRUE | wye
136 | LV_4656-3_0_5_load_200 | 187 | 0.0051011 | 0.0012784 | 0 | 0 |  | 1 | TRUE | wye
137 | LV_4656-3_0_5_load_175 | 188 | 0.00083084 | 0.00020823 | 0 | 0 |  | 1 | TRUE | wye
138 | LV_4656-3_0_5_load_160 | 189 | 0.0033843 | 0.00084819 | 0 | 0 |  | 1 | TRUE | wye
139 | LV_4656-3_0_5_load_162 | 190 | 0.00082927 | 0.00020783 | 0 | 0 |  | 1 | TRUE | wye
140 | LV_4656-3_0_5_load_217 | 192 | 0.00053479 | 0.00013403 | 0 | 0 |  | 1 | TRUE | wye
141 | LV_4656-3_0_5_load_188 | 193 | 0.008169 | 0.0020473 | 0 | 0 |  | 1 | TRUE | wye
142 | LV_4656-3_0_5_load_189 | 194 | 0.0018541 | 0.00046468 | 0 | 0 |  | 1 | TRUE | wye
143 | LV_4656-3_0_5_load_190 | 195 | 0.0023324 | 0.00058456 | 0 | 0 |  | 1 | TRUE | wye
144 | LV_4656-3_0_5_load_191 | 196 | 0.0012741 | 0.00031932 | 0 | 0 |  | 1 | TRUE | wye
145 | LV_4656-3_0_5_load_196 | 198 | 0.004566 | 0.0011444 | 0 | 0 |  | 1 | TRUE | wye
146 | LV_4656-3_0_5_load_209 | 201 | 0.002675 | 0.00067042 | 0 | 0 |  | 1 | TRUE | wye
147 | LV_4656-3_0_5_load_193 | 202 | 0.0051493 | 0.0012905 | 0 | 0 |  | 1 | TRUE | wye
148 | LV_4656-3_0_5_load_207 | 203 | 0.0024414 | 0.00061187 | 0 | 0 |  | 1 | TRUE | wye
149 | LV_4656-3_0_5_load_203 | 204 | 0.0022115 | 0.00055425 | 0 | 0 |  | 1 | TRUE | wye
150 | LV_4656-3_0_5_load_204 | 205 | 0.0040814 | 0.0010229 | 0 | 0 |  | 1 | TRUE | wye
151 | LV_4656-3_0_5_load_208 | 208 | 0.0012759 | 0.00031978 | 0 | 0 |  | 1 | TRUE | wye
152 | LV_4656-3_0_5_load_210 | 209 | 0.0041952 | 0.0010514 | 0 | 0 |  | 1 | TRUE | wye

## ext_grid
| name | bus | vm_pu | va_degree | slack_weight | in_service
0 |  | 92 | 1 | 0 | 1 | TRUE

## line
| name | std_type | from_bus | to_bus | length_km | r_ohm_per_km | x_ohm_per_km | c_nf_per_km | g_us_per_km | max_i_ka | df | parallel | type | in_service
0 | LV_4656-3_0_5_line_0 |  | 0 | 1 | 0.00075863 | 0.125 | 0.08 | 261 | 0 | 0.364 | 1 | 1 | cs | TRUE
1 | LV_4656-3_0_5_line_1 |  | 0 | 2 | 0.041367 | 0.125 | 0.08 | 261 | 0 | 0.364 | 1 | 1 | cs | TRUE
2 | LV_4656-3_0_5_line_2 |  | 1 | 3 | 0.065966 | 0.125 | 0.08 | 261 | 0 | 0.364 | 1 | 1 | cs | TRUE
3 | LV_4656-3_0_5_line_3 |  | 3 | 4 | 0.11627 | 0.125 | 0.08 | 261 | 0 | 0.364 | 1 | 1 | cs | TRUE
4 | LV_4656-3_0_5_line_4 |  | 3 | 5 | 0.23173 | 0.125 | 0.08 | 261 | 0 | 0.364 | 1 | 1 | cs | TRUE
5 | LV_4656-3_0_5_line_5 |  | 4 | 6 | 0.14232 | 0.125 | 0.08 | 261 | 0 | 0.364 | 1 | 1 | cs | TRUE
6 | LV_4656-3_0_5_line_6 |  | 6 | 7 | 0.22032 | 0.125 | 0.08 | 261 | 0 | 0.364 | 1 | 1 | cs | TRUE
7 | LV_4656-3_0_5_line_7 |  | 7 | 84 | 0.035548 | 0.125 | 0.08 | 261 | 0 | 0.364 | 1 | 1 | cs | TRUE
8 | LV_4656-3_0_5_line_8 |  | 8 | 9 | 0.0091024 | 0.125 | 0.08 | 261 | 0 | 0.364 | 1 | 1 | cs | TRUE
9 | LV_4656-3_0_5_line_9 |  | 8 | 10 | 0.0063359 | 0.125 | 0.08 | 261 | 0 | 0.364 | 1 | 1 | cs | TRUE
10 | LV_4656-3_0_5_line_10 |  | 9 | 11 | 0.16424 | 0.125 | 0.08 | 261 | 0 | 0.364 | 1 | 1 | cs | TRUE
11 | LV_4656-3_0_5_line_11 |  | 10 | 12 | 0.01101 | 0.125 | 0.08 | 261 | 0 | 0.364 | 1 | 1 | cs | TRUE
12 | LV_4656-3_0_5_line_12 |  | 10 | 13 | 0.038922 | 0.125 | 0.08 | 261 | 0 | 0.364 | 1 | 1 | cs | TRUE
13 | LV_4656-3_0_5_line_13 |  | 11 | 14 | 0.19775 | 0.125 | 0.08 | 261 | 0 | 0.364 | 1 | 1 | cs | TRUE
14 | LV_4656-3_0_5_line_14 |  | 13 | 17 | 0.017959 | 0.125 | 0.08 | 261 | 0 | 0.364 | 1 | 1 | cs | TRUE
15 | LV_4656-3_0_5_line_15 |  | 14 | 36 | 0.039135 | 0.125 | 0.08 | 261 | 0 | 0.364 | 1 | 1 | cs | TRUE
16 | LV_4656-3_0_5_line_16 |  | 15 | 16 | 0.044364 | 0.125 | 0.08 | 261 | 0 | 0.364 | 1 | 1 | cs | TRUE
17 | LV_4656-3_0_5_line_17 |  | 16 | 21 | 0.018708 | 0.125 | 0.08 | 261 | 0 | 0.364 | 1 | 1 | cs | TRUE
18 | LV_4656-3_0_5_line_18 |  | 17 | 18 | 0.003765 | 0.125 | 0.08 | 261 | 0 | 0.364 | 1 | 1 | cs | TRUE
19 | LV_4656-3_0_5_line_19 |  | 18 | 19 | 0.017919 | 0.125 | 0.08 | 261 | 0 | 0.364 | 1 | 1 | cs | TRUE
20 | LV_4656-3_0_5_line_20 |  | 19 | 20 | 0.009191 | 0.125 | 0.08 | 261 | 0 | 0.364 | 1 | 1 | cs | TRUE
21 | LV_4656-3_0_5_line_21 |  | 21 | 22 | 0.18146 | 0.125 | 0.08 | 261 | 0 | 0.364 | 1 | 1 | cs | TRUE
22 | LV_4656-3_0_5_line_22 |  | 22 | 23 | 0.24711 | 0.125 | 0.08 | 261 | 0 | 0.364 | 1 | 1 | cs | TRUE
23 | LV_4656-3_0_5_line_23 |  | 23 | 24 | 0.16932 | 0.125 | 0.08 | 261 | 0 | 0.364 | 1 | 1 | cs | TRUE
24 | LV_4656-3_0_5_line_24 |  | 24 | 144 | 0.032966 | 0.125 | 0.08 | 261 | 0 | 0.364 | 1 | 1 | cs | TRUE
25 | LV_4656-3_0_5_line_25 |  | 25 | 26 | 0.011814 | 0.125 | 0.08 | 261 | 0 | 0.364 | 1 | 1 | cs | TRUE
26 | LV_4656-3_0_5_line_26 |  | 25 | 27 | 0.11169 | 0.125 | 0.08 | 261 | 0 | 0.364 | 1 | 1 | cs | TRUE
27 | LV_4656-3_0_5_line_27 |  | 26 | 28 | 0.041375 | 0.125 | 0.08 | 261 | 0 | 0.364 | 1 | 1 | cs | TRUE
28 | LV_4656-3_0_5_line_28 |  | 27 | 29 | 0.096877 | 0.125 | 0.08 | 261 | 0 | 0.364 | 1 | 1 | cs | TRUE
29 | LV_4656-3_0_5_line_29 |  | 27 | 30 | 0.027114 | 0.125 | 0.08 | 261 | 0 | 0.364 | 1 | 1 | cs | TRUE
30 | LV_4656-3_0_5_line_30 |  | 27 | 31 | 0.057703 | 0.125 | 0.08 | 261 | 0 | 0.364 | 1 | 1 | cs | TRUE
31 | LV_4656-3_0_5_line_31 |  | 28 | 32 | 0.025208 | 0.125 | 0.08 | 261 | 0 | 0.364 | 1 | 1 | cs | TRUE
32 | LV_4656-3_0_5_line_32 |  | 29 | 33 | 0.052219 | 0.125 | 0.08 | 261 | 0 | 0.364 | 1 | 1 | cs | TRUE
33 | LV_4656-3_0_5_line_33 |  | 31 | 34 | 0.042667 | 0.125 | 0.08 | 261 | 0 | 0.364 | 1 | 1 | cs | TRUE
34 | LV_4656-3_0_5_line_34 |  | 32 | 35 | 0.031709 | 0.125 | 0.08 | 261 | 0 | 0.364 | 1 | 1 | cs | TRUE
35 | LV_4656-3_0_5_line_35 |  | 32 | 36 | 0.01212 | 0.125 | 0.08 | 261 | 0 | 0.364 | 1 | 1 | cs | TRUE
36 | LV_4656-3_0_5_line_36 |  | 34 | 40 | 0.026285 | 0.125 | 0.08 | 261 | 0 | 0.364 | 1 | 1 | cs | TRUE
37 | LV_4656-3_0_5_line_37 |  | 35 | 41 | 0.035902 | 0.125 | 0.08 | 261 | 0 | 0.364 | 1 | 1 | cs | TRUE
38 | LV_4656-3_0_5_line_38 |  | 37 | 38 | 0.2587 | 0.125 | 0.08 | 261 | 0 | 0.364 | 1 | 2 | cs | TRUE
39 | LV_4656-3_0_5_line_39 |  | 37 | 39 | 0.11171 | 0.125 | 0.08 | 261 | 0 | 0.364 | 1 | 3 | cs | TRUE
40 | LV_4656-3_0_5_line_40 |  | 38 | 41 | 0.21063 | 0.125 | 0.08 | 261 | 0 | 0.364 | 1 | 1 | cs | TRUE
41 | LV_4656-3_0_5_line_41 |  | 39 | 81 | 0.13196 | 0.125 | 0.08 | 261 | 0 | 0.364 | 1 | 3 | cs | TRUE
42 | LV_4656-3_0_5_line_42 |  | 40 | 42 | 0.0074034 | 0.125 | 0.08 | 261 | 0 | 0.364 | 1 | 1 | cs | TRUE
43 | LV_4656-3_0_5_line_43 |  | 42 | 43 | 0.01148 | 0.125 | 0.08 | 261 | 0 | 0.364 | 1 | 1 | cs | TRUE
44 | LV_4656-3_0_5_line_44 |  | 43 | 44 | 0.040783 | 0.125 | 0.08 | 261 | 0 | 0.364 | 1 | 1 | cs | TRUE
45 | LV_4656-3_0_5_line_45 |  | 44 | 45 | 0.042599 | 0.125 | 0.08 | 261 | 0 | 0.364 | 1 | 1 | cs | TRUE
46 | LV_4656-3_0_5_line_46 |  | 45 | 46 | 0.0029718 | 0.125 | 0.08 | 261 | 0 | 0.364 | 1 | 1 | cs | TRUE
47 | LV_4656-3_0_5_line_47 |  | 46 | 47 | 0.018885 | 0.125 | 0.08 | 261 | 0 | 0.364 | 1 | 1 | cs | TRUE
48 | LV_4656-3_0_5_line_48 |  | 47 | 54 | 0.0044056 | 0.125 | 0.08 | 261 | 0 | 0.364 | 1 | 1 | cs | TRUE
49 | LV_4656-3_0_5_line_49 |  | 48 | 49 | 0.025882 | 0.125 | 0.08 | 261 | 0 | 0.364 | 1 | 1 | cs | TRUE
50 | LV_4656-3_0_5_line_50 |  | 49 | 50 | 0.0639 | 0.125 | 0.08 | 261 | 0 | 0.364 | 1 | 1 | cs | TRUE
51 | LV_4656-3_0_5_line_51 |  | 49 | 51 | 0.43992 | 0.125 | 0.08 | 261 | 0 | 0.364 | 1 | 1 | cs | TRUE
52 | LV_4656-3_0_5_line_52 |  | 50 | 53 | 0.0037598 | 0.125 | 0.08 | 261 | 0 | 0.364 | 1 | 1 | cs | TRUE
53 | LV_4656-3_0_5_line_53 |  | 51 | 52 | 0.16607 | 0.125 | 0.08 | 261 | 0 | 0.364 | 1 | 1 | cs | TRUE
54 | LV_4656-3_0_5_line_54 |  | 52 | 54 | 0.011932 | 0.125 | 0.08 | 261 | 0 | 0.364 | 1 | 1 | cs | TRUE
55 | LV_4656-3_0_5_line_55 |  | 55 | 56 | 0.0071409 | 0.125 | 0.08 | 261 | 0 | 0.364 | 1 | 4 | cs | TRUE
56 | LV_4656-3_0_5_line_56 |  | 55 | 57 | 0.012328 | 0.125 | 0.08 | 261 | 0 | 0.364 | 1 | 4 | cs | TRUE
57 | LV_4656-3_0_5_line_57 |  | 56 | 58 | 0.028003 | 0.125 | 0.08 | 261 | 0 | 0.364 | 1 | 4 | cs | TRUE
58 | LV_4656-3_0_5_line_58 |  | 57 | 59 | 0.01715 | 0.125 | 0.08 | 261 | 0 | 0.364 | 1 | 4 | cs | TRUE
59 | LV_4656-3_0_5_line_59 |  | 58 | 60 | 0.0026958 | 0.125 | 0.08 | 261 | 0 | 0.364 | 1 | 4 | cs | TRUE
60 | LV_4656-3_0_5_line_60 |  | 58 | 61 | 0.015091 | 0.125 | 0.08 | 261 | 0 | 0.364 | 1 | 1 | cs | TRUE
61 | LV_4656-3_0_5_line_61 |  | 59 | 62 | 0.005602 | 0.125 | 0.08 | 261 | 0 | 0.364 | 1 | 4 | cs | TRUE
62 | LV_4656-3_0_5_line_62 |  | 60 | 63 | 0.038934 | 0.125 | 0.08 | 261 | 0 | 0.364 | 1 | 4 | cs | TRUE
63 | LV_4656-3_0_5_line_63 |  | 61 | 64 | 0.0055416 | 0.125 | 0.08 | 261 | 0 | 0.364 | 1 | 1 | cs | TRUE
64 | LV_4656-3_0_5_line_64 |  | 62 | 65 | 0.012343 | 0.125 | 0.08 | 261 | 0 | 0.364 | 1 | 4 | cs | TRUE
65 | LV_4656-3_0_5_line_65 |  | 63 | 71 | 0.0033373 | 0.125 | 0.08 | 261 | 0 | 0.364 | 1 | 4 | cs | TRUE
66 | LV_4656-3_0_5_line_66 |  | 64 | 70 | 0.024691 | 0.125 | 0.08 | 261 | 0 | 0.364 | 1 | 1 | cs | TRUE
67 | LV_4656-3_0_5_line_67 |  | 65 | 66 | 0.0082066 | 0.125 | 0.08 | 261 | 0 | 0.364 | 1 | 4 | cs | TRUE
68 | LV_4656-3_0_5_line_68 |  | 65 | 67 | 0.017403 | 0.125 | 0.08 | 261 | 0 | 0.364 | 1 | 1 | cs | TRUE
69 | LV_4656-3_0_5_line_69 |  | 66 | 68 | 0.013887 | 0.125 | 0.08 | 261 | 0 | 0.364 | 1 | 4 | cs | TRUE
70 | LV_4656-3_0_5_line_70 |  | 67 | 69 | 0.010971 | 0.125 | 0.08 | 261 | 0 | 0.364 | 1 | 1 | cs | TRUE
71 | LV_4656-3_0_5_line_71 |  | 68 | 82 | 0.034206 | 0.125 | 0.08 | 261 | 0 | 0.364 | 1 | 4 | cs | TRUE
72 | LV_4656-3_0_5_line_72 |  | 69 | 86 | 0.016323 | 0.125 | 0.08 | 261 | 0 | 0.364 | 1 | 1 | cs | TRUE
73 | LV_4656-3_0_5_line_73 |  | 71 | 72 | 0.03107 | 0.125 | 0.08 | 261 | 0 | 0.364 | 1 | 4 | cs | TRUE
74 | LV_4656-3_0_5_line_74 |  | 72 | 73 | 0.0082106 | 0.125 | 0.08 | 261 | 0 | 0.364 | 1 | 4 | cs | TRUE
75 | LV_4656-3_0_5_line_75 |  | 73 | 74 | 0.014334 | 0.125 | 0.08 | 261 | 0 | 0.364 | 1 | 4 | cs | TRUE
76 | LV_4656-3_0_5_line_76 |  | 74 | 75 | 0.017031 | 0.125 | 0.08 | 261 | 0 | 0.364 | 1 | 4 | cs | TRUE
77 | LV_4656-3_0_5_line_77 |  | 75 | 118 | 0.036661 | 0.125 | 0.08 | 261 | 0 | 0.364 | 1 | 4 | cs | TRUE
78 | LV_4656-3_0_5_line_78 |  | 76 | 77 | 0.0042287 | 0.125 | 0.08 | 261 | 0 | 0.364 | 1 | 4 | cs | TRUE
79 | LV_4656-3_0_5_line_79 |  | 76 | 78 | 0.048916 | 0.125 | 0.08 | 261 | 0 | 0.364 | 1 | 4 | cs | TRUE
80 | LV_4656-3_0_5_line_80 |  | 77 | 79 | 0.045148 | 0.125 | 0.08 | 261 | 0 | 0.364 | 1 | 4 | cs | TRUE
81 | LV_4656-3_0_5_line_81 |  | 78 | 80 | 0.020624 | 0.125 | 0.08 | 261 | 0 | 0.364 | 1 | 4 | cs | TRUE
82 | LV_4656-3_0_5_line_82 |  | 79 | 81 | 0.084404 | 0.125 | 0.08 | 261 | 0 | 0.364 | 1 | 4 | cs | TRUE
83 | LV_4656-3_0_5_line_83 |  | 80 | 82 | 0.080826 | 0.125 | 0.08 | 261 | 0 | 0.364 | 1 | 4 | cs | TRUE
84 | LV_4656-3_0_5_line_84 |  | 81 | 83 | 0.060013 | 0.125 | 0.08 | 261 | 0 | 0.364 | 1 | 1 | cs | TRUE
85 | LV_4656-3_0_5_line_85 |  | 83 | 87 | 0.055084 | 0.125 | 0.08 | 261 | 0 | 0.364 | 1 | 1 | cs | TRUE
86 | LV_4656-3_0_5_line_86 |  | 84 | 85 | 0.06021 | 0.125 | 0.08 | 261 | 0 | 0.364 | 1 | 1 | cs | TRUE
87 | LV_4656-3_0_5_line_87 |  | 85 | 86 | 0.0518 | 0.125 | 0.08 | 261 | 0 | 0.364 | 1 | 1 | cs | TRUE
88 | LV_4656-3_0_5_line_88 |  | 87 | 88 | 0.026759 | 0.125 | 0.08 | 261 | 0 | 0.364 | 1 | 1 | cs | TRUE
89 | LV_4656-3_0_5_line_89 |  | 88 | 154 | 0.03874 | 0.125 | 0.08 | 261 | 0 | 0.364 | 1 | 1 | cs | TRUE
90 | LV_4656-3_0_5_line_90 |  | 89 | 90 | 0.0033409 | 0.125 | 0.08 | 261 | 0 | 0.364 | 1 | 4 | cs | TRUE
91 | LV_4656-3_0_5_line_91 |  | 89 | 91 | 0.013271 | 0.125 | 0.08 | 261 | 0 | 0.364 | 1 | 4 | cs | TRUE
92 | LV_4656-3_0_5_line_92 |  | 90 | 92 | 0.022055 | 0.125 | 0.08 | 261 | 0 | 0.364 | 1 | 4 | cs | TRUE
93 | LV_4656-3_0_5_line_93 |  | 91 | 93 | 0.015374 | 0.125 | 0.08 | 261 | 0 | 0.364 | 1 | 4 | cs | TRUE
94 | LV_4656-3_0_5_line_94 |  | 92 | 94 | 0.0095908 | 0.125 | 0.08 | 261 | 0 | 0.364 | 1 | 1 | cs | TRUE
95 | LV_4656-3_0_5_line_95 |  | 93 | 95 | 0.014554 | 0.125 | 0.08 | 261 | 0 | 0.364 | 1 | 4 | cs | TRUE
96 | LV_4656-3_0_5_line_96 |  | 94 | 96 | 0.0054644 | 0.125 | 0.08 | 261 | 0 | 0.364 | 1 | 1 | cs | TRUE
97 | LV_4656-3_0_5_line_97 |  | 95 | 97 | 0.0048894 | 0.125 | 0.08 | 261 | 0 | 0.364 | 1 | 4 | cs | TRUE
98 | LV_4656-3_0_5_line_98 |  | 96 | 98 | 0.022462 | 0.125 | 0.08 | 261 | 0 | 0.364 | 1 | 1 | cs | TRUE
99 | LV_4656-3_0_5_line_99 |  | 97 | 143 | 0.018155 | 0.125 | 0.08 | 261 | 0 | 0.364 | 1 | 4 | cs | TRUE
100 | LV_4656-3_0_5_line_100 |  | 97 | 141 | 0.01696 | 0.125 | 0.08 | 261 | 0 | 0.364 | 1 | 4 | cs | TRUE
101 | LV_4656-3_0_5_line_101 |  | 98 | 99 | 0.022589 | 0.125 | 0.08 | 261 | 0 | 0.364 | 1 | 1 | cs | TRUE
102 | LV_4656-3_0_5_line_102 |  | 98 | 100 | 0.026412 | 0.125 | 0.08 | 261 | 0 | 0.364 | 1 | 1 | cs | TRUE
103 | LV_4656-3_0_5_line_103 |  | 101 | 102 | 0.02697 | 0.125 | 0.08 | 261 | 0 | 0.364 | 1 | 1 | cs | TRUE
104 | LV_4656-3_0_5_line_104 |  | 101 | 103 | 0.063055 | 0.125 | 0.08 | 261 | 0 | 0.364 | 1 | 1 | cs | TRUE
105 | LV_4656-3_0_5_line_105 |  | 103 | 104 | 0.0088712 | 0.125 | 0.08 | 261 | 0 | 0.364 | 1 | 1 | cs | TRUE
106 | LV_4656-3_0_5_line_106 |  | 104 | 105 | 0.013257 | 0.125 | 0.08 | 261 | 0 | 0.364 | 1 | 1 | cs | TRUE
107 | LV_4656-3_0_5_line_107 |  | 105 | 111 | 0.021668 | 0.125 | 0.08 | 261 | 0 | 0.364 | 1 | 1 | cs | TRUE
108 | LV_4656-3_0_5_line_108 |  | 105 | 112 | 0.056272 | 0.125 | 0.08 | 261 | 0 | 0.364 | 1 | 1 | cs | TRUE
109 | LV_4656-3_0_5_line_109 |  | 106 | 107 | 0.10581 | 0.125 | 0.08 | 261 | 0 | 0.364 | 1 | 1 | cs | TRUE
110 | LV_4656-3_0_5_line_110 |  | 106 | 108 | 0.0015789 | 0.125 | 0.08 | 261 | 0 | 0.364 | 1 | 1 | cs | TRUE
111 | LV_4656-3_0_5_line_111 |  | 107 | 144 | 0.25114 | 0.125 | 0.08 | 261 | 0 | 0.364 | 1 | 1 | cs | TRUE
112 | LV_4656-3_0_5_line_112 |  | 108 | 139 | 0.02161 | 0.125 | 0.08 | 261 | 0 | 0.364 | 1 | 1 | cs | TRUE
113 | LV_4656-3_0_5_line_113 |  | 109 | 110 | 0.010656 | 0.125 | 0.08 | 261 | 0 | 0.364 | 1 | 1 | cs | TRUE
114 | LV_4656-3_0_5_line_114 |  | 110 | 157 | 0.023612 | 0.125 | 0.08 | 261 | 0 | 0.364 | 1 | 1 | cs | TRUE
115 | LV_4656-3_0_5_line_115 |  | 111 | 150 | 0.024276 | 0.125 | 0.08 | 261 | 0 | 0.364 | 1 | 1 | cs | TRUE
116 | LV_4656-3_0_5_line_116 |  | 112 | 151 | 0.026372 | 0.125 | 0.08 | 261 | 0 | 0.364 | 1 | 1 | cs | TRUE
117 | LV_4656-3_0_5_line_117 |  | 113 | 114 | 0.047454 | 0.125 | 0.08 | 261 | 0 | 0.364 | 1 | 4 | cs | TRUE
118 | LV_4656-3_0_5_line_118 |  | 113 | 115 | 0.046387 | 0.125 | 0.08 | 261 | 0 | 0.364 | 1 | 4 | cs | TRUE
119 | LV_4656-3_0_5_line_119 |  | 114 | 116 | 0.046802 | 0.125 | 0.08 | 261 | 0 | 0.364 | 1 | 4 | cs | TRUE
120 | LV_4656-3_0_5_line_120 |  | 115 | 117 | 0.04184 | 0.125 | 0.08 | 261 | 0 | 0.364 | 1 | 1 | cs | TRUE
121 | LV_4656-3_0_5_line_121 |  | 115 | 118 | 0.019524 | 0.125 | 0.08 | 261 | 0 | 0.364 | 1 | 4 | cs | TRUE
122 | LV_4656-3_0_5_line_122 |  | 116 | 119 | 0.00565 | 0.125 | 0.08 | 261 | 0 | 0.364 | 1 | 4 | cs | TRUE
123 | LV_4656-3_0_5_line_123 |  | 117 | 123 | 0.0001747 | 0.125 | 0.08 | 261 | 0 | 0.364 | 1 | 1 | cs | TRUE
124 | LV_4656-3_0_5_line_124 |  | 119 | 121 | 0.019252 | 0.125 | 0.08 | 261 | 0 | 0.364 | 1 | 4 | cs | TRUE
125 | LV_4656-3_0_5_line_125 |  | 120 | 121 | 0.007891 | 0.125 | 0.08 | 261 | 0 | 0.364 | 1 | 4 | cs | TRUE
126 | LV_4656-3_0_5_line_126 |  | 120 | 122 | 0.03532 | 0.125 | 0.08 | 261 | 0 | 0.364 | 1 | 4 | cs | TRUE
127 | LV_4656-3_0_5_line_127 |  | 122 | 124 | 0.025753 | 0.125 | 0.08 | 261 | 0 | 0.364 | 1 | 4 | cs | TRUE
128 | LV_4656-3_0_5_line_128 |  | 123 | 127 | 0.02182 | 0.125 | 0.08 | 261 | 0 | 0.364 | 1 | 1 | cs | TRUE
129 | LV_4656-3_0_5_line_129 |  | 124 | 145 | 0.017004 | 0.125 | 0.08 | 261 | 0 | 0.364 | 1 | 4 | cs | TRUE
130 | LV_4656-3_0_5_line_130 |  | 125 | 126 | 0.013749 | 0.125 | 0.08 | 261 | 0 | 0.364 | 1 | 1 | cs | TRUE
131 | LV_4656-3_0_5_line_131 |  | 126 | 202 | 0.023184 | 0.125 | 0.08 | 261 | 0 | 0.364 | 1 | 1 | cs | TRUE
132 | LV_4656-3_0_5_line_132 |  | 127 | 149 | 0.016395 | 0.125 | 0.08 | 261 | 0 | 0.364 | 1 | 1 | cs | TRUE
133 | LV_4656-3_0_5_line_133 |  | 128 | 129 | 0.029845 | 0.125 | 0.08 | 261 | 0 | 0.364 | 1 | 4 | cs | TRUE
134 | LV_4656-3_0_5_line_134 |  | 128 | 130 | 0.0051593 | 0.125 | 0.08 | 261 | 0 | 0.364 | 1 | 4 | cs | TRUE
135 | LV_4656-3_0_5_line_135 |  | 129 | 131 | 0.011698 | 0.125 | 0.08 | 261 | 0 | 0.364 | 1 | 4 | cs | TRUE
136 | LV_4656-3_0_5_line_136 |  | 130 | 132 | 0.021199 | 0.125 | 0.08 | 261 | 0 | 0.364 | 1 | 4 | cs | TRUE
137 | LV_4656-3_0_5_line_137 |  | 131 | 133 | 0.013968 | 0.125 | 0.08 | 261 | 0 | 0.364 | 1 | 4 | cs | TRUE
138 | LV_4656-3_0_5_line_138 |  | 132 | 134 | 0.008581 | 0.125 | 0.08 | 261 | 0 | 0.364 | 1 | 1 | cs | TRUE
139 | LV_4656-3_0_5_line_139 |  | 132 | 135 | 0.030744 | 0.125 | 0.08 | 261 | 0 | 0.364 | 1 | 4 | cs | TRUE
140 | LV_4656-3_0_5_line_140 |  | 133 | 136 | 0.01718 | 0.125 | 0.08 | 261 | 0 | 0.364 | 1 | 4 | cs | TRUE
141 | LV_4656-3_0_5_line_141 |  | 134 | 137 | 0.019305 | 0.125 | 0.08 | 261 | 0 | 0.364 | 1 | 1 | cs | TRUE
142 | LV_4656-3_0_5_line_142 |  | 135 | 138 | 0.02241 | 0.125 | 0.08 | 261 | 0 | 0.364 | 1 | 4 | cs | TRUE
143 | LV_4656-3_0_5_line_143 |  | 136 | 168 | 0.022848 | 0.125 | 0.08 | 261 | 0 | 0.364 | 1 | 1 | cs | TRUE
144 | LV_4656-3_0_5_line_144 |  | 137 | 155 | 0.023673 | 0.125 | 0.08 | 261 | 0 | 0.364 | 1 | 1 | cs | TRUE
145 | LV_4656-3_0_5_line_145 |  | 138 | 142 | 0.02951 | 0.125 | 0.08 | 261 | 0 | 0.364 | 1 | 4 | cs | TRUE
146 | LV_4656-3_0_5_line_146 |  | 139 | 140 | 0.048347 | 0.125 | 0.08 | 261 | 0 | 0.364 | 1 | 1 | cs | TRUE
147 | LV_4656-3_0_5_line_147 |  | 140 | 141 | 0.03121 | 0.125 | 0.08 | 261 | 0 | 0.364 | 1 | 1 | cs | TRUE
148 | LV_4656-3_0_5_line_148 |  | 141 | 142 | 0.031931 | 0.125 | 0.08 | 261 | 0 | 0.364 | 1 | 4 | cs | TRUE
149 | LV_4656-3_0_5_line_149 |  | 143 | 169 | 0.011488 | 0.125 | 0.08 | 261 | 0 | 0.364 | 1 | 4 | cs | TRUE
150 | LV_4656-3_0_5_line_150 |  | 145 | 146 | 0.012122 | 0.125 | 0.08 | 261 | 0 | 0.364 | 1 | 4 | cs | TRUE
151 | LV_4656-3_0_5_line_151 |  | 146 | 147 | 0.01795 | 0.125 | 0.08 | 261 | 0 | 0.364 | 1 | 4 | cs | TRUE
152 | LV_4656-3_0_5_line_152 |  | 147 | 156 | 0.012385 | 0.125 | 0.08 | 261 | 0 | 0.364 | 1 | 4 | cs | TRUE
153 | LV_4656-3_0_5_line_153 |  | 148 | 149 | 0.003229 | 0.125 | 0.08 | 261 | 0 | 0.364 | 1 | 1 | cs | TRUE
154 | LV_4656-3_0_5_line_154 |  | 150 | 152 | 0.054449 | 0.125 | 0.08 | 261 | 0 | 0.364 | 1 | 1 | cs | TRUE
155 | LV_4656-3_0_5_line_155 |  | 151 | 153 | 0.022035 | 0.125 | 0.08 | 261 | 0 | 0.364 | 1 | 1 | cs | TRUE
156 | LV_4656-3_0_5_line_156 |  | 152 | 191 | 0.1548 | 0.125 | 0.08 | 261 | 0 | 0.364 | 1 | 1 | cs | TRUE
157 | LV_4656-3_0_5_line_157 |  | 153 | 175 | 0.015652 | 0.125 | 0.08 | 261 | 0 | 0.364 | 1 | 1 | cs | TRUE
158 | LV_4656-3_0_5_line_158 |  | 156 | 188 | 0.017354 | 0.125 | 0.08 | 261 | 0 | 0.364 | 1 | 4 | cs | TRUE
159 | LV_4656-3_0_5_line_159 |  | 156 | 185 | 0.0055709 | 0.125 | 0.08 | 261 | 0 | 0.364 | 1 | 2 | cs | TRUE
160 | LV_4656-3_0_5_line_160 |  | 157 | 158 | 0.019564 | 0.125 | 0.08 | 261 | 0 | 0.364 | 1 | 1 | cs | TRUE
161 | LV_4656-3_0_5_line_161 |  | 157 | 159 | 0.012604 | 0.125 | 0.08 | 261 | 0 | 0.364 | 1 | 1 | cs | TRUE
162 | LV_4656-3_0_5_line_162 |  | 158 | 160 | 0.026109 | 0.125 | 0.08 | 261 | 0 | 0.364 | 1 | 1 | cs | TRUE
163 | LV_4656-3_0_5_line_163 |  | 159 | 161 | 0.014717 | 0.125 | 0.08 | 261 | 0 | 0.364 | 1 | 1 | cs | TRUE
164 | LV_4656-3_0_5_line_164 |  | 159 | 162 | 0.023461 | 0.125 | 0.08 | 261 | 0 | 0.364 | 1 | 1 | cs | TRUE
165 | LV_4656-3_0_5_line_165 |  | 160 | 163 | 0.012201 | 0.125 | 0.08 | 261 | 0 | 0.364 | 1 | 1 | cs | TRUE
166 | LV_4656-3_0_5_line_166 |  | 162 | 164 | 0.019113 | 0.125 | 0.08 | 261 | 0 | 0.364 | 1 | 1 | cs | TRUE
167 | LV_4656-3_0_5_line_167 |  | 163 | 178 | 0.064423 | 0.125 | 0.08 | 261 | 0 | 0.364 | 1 | 1 | cs | TRUE
168 | LV_4656-3_0_5_line_168 |  | 164 | 182 | 0.013658 | 0.125 | 0.08 | 261 | 0 | 0.364 | 1 | 1 | cs | TRUE
169 | LV_4656-3_0_5_line_169 |  | 165 | 166 | 0.002913 | 0.125 | 0.08 | 261 | 0 | 0.364 | 1 | 1 | cs | TRUE
170 | LV_4656-3_0_5_line_170 |  | 166 | 167 | 0.027359 | 0.125 | 0.08 | 261 | 0 | 0.364 | 1 | 1 | cs | TRUE
171 | LV_4656-3_0_5_line_171 |  | 167 | 168 | 0.015843 | 0.125 | 0.08 | 261 | 0 | 0.364 | 1 | 1 | cs | TRUE
172 | LV_4656-3_0_5_line_172 |  | 168 | 171 | 0.0042405 | 0.125 | 0.08 | 261 | 0 | 0.364 | 1 | 1 | cs | TRUE
173 | LV_4656-3_0_5_line_173 |  | 169 | 189 | 0.029368 | 0.125 | 0.08 | 261 | 0 | 0.364 | 1 | 4 | cs | TRUE
174 | LV_4656-3_0_5_line_174 |  | 170 | 171 | 0.021783 | 0.125 | 0.08 | 261 | 0 | 0.364 | 1 | 1 | cs | TRUE
175 | LV_4656-3_0_5_line_175 |  | 170 | 172 | 0.0037297 | 0.125 | 0.08 | 261 | 0 | 0.364 | 1 | 1 | cs | TRUE
176 | LV_4656-3_0_5_line_176 |  | 172 | 173 | 0.01268 | 0.125 | 0.08 | 261 | 0 | 0.364 | 1 | 1 | cs | TRUE
177 | LV_4656-3_0_5_line_177 |  | 173 | 174 | 0.044788 | 0.125 | 0.08 | 261 | 0 | 0.364 | 1 | 1 | cs | TRUE
178 | LV_4656-3_0_5_line_178 |  | 175 | 176 | 0.011096 | 0.125 | 0.08 | 261 | 0 | 0.364 | 1 | 1 | cs | TRUE
179 | LV_4656-3_0_5_line_179 |  | 176 | 177 | 0.024155 | 0.125 | 0.08 | 261 | 0 | 0.364 | 1 | 1 | cs | TRUE
180 | LV_4656-3_0_5_line_180 |  | 177 | 178 | 0.010523 | 0.125 | 0.08 | 261 | 0 | 0.364 | 1 | 1 | cs | TRUE
181 | LV_4656-3_0_5_line_181 |  | 179 | 180 | 0.047836 | 0.125 | 0.08 | 261 | 0 | 0.364 | 1 | 1 | cs | TRUE
182 | LV_4656-3_0_5_line_182 |  | 180 | 207 | 0.019064 | 0.125 | 0.08 | 261 | 0 | 0.364 | 1 | 1 | cs | TRUE
183 | LV_4656-3_0_5_line_183 |  | 181 | 182 | 0.021016 | 0.125 | 0.08 | 261 | 0 | 0.364 | 1 | 1 | cs | TRUE
184 | LV_4656-3_0_5_line_184 |  | 181 | 183 | 0.00076006 | 0.125 | 0.08 | 261 | 0 | 0.364 | 1 | 1 | cs | TRUE
185 | LV_4656-3_0_5_line_185 |  | 183 | 184 | 0.033413 | 0.125 | 0.08 | 261 | 0 | 0.364 | 1 | 1 | cs | TRUE
186 | LV_4656-3_0_5_line_186 |  | 183 | 185 | 0.031262 | 0.125 | 0.08 | 261 | 0 | 0.364 | 1 | 1 | cs | TRUE
187 | LV_4656-3_0_5_line_187 |  | 184 | 186 | 0.025515 | 0.125 | 0.08 | 261 | 0 | 0.364 | 1 | 1 | cs | TRUE
188 | LV_4656-3_0_5_line_188 |  | 186 | 187 | 0.0034381 | 0.125 | 0.08 | 261 | 0 | 0.364 | 1 | 1 | cs | TRUE
189 | LV_4656-3_0_5_line_189 |  | 187 | 197 | 0.018107 | 0.125 | 0.08 | 261 | 0 | 0.364 | 1 | 1 | cs | TRUE
190 | LV_4656-3_0_5_line_190 |  | 188 | 190 | 0.0070698 | 0.125 | 0.08 | 261 | 0 | 0.364 | 1 | 4 | cs | TRUE
191 | LV_4656-3_0_5_line_191 |  | 189 | 190 | 0.010585 | 0.125 | 0.08 | 261 | 0 | 0.364 | 1 | 4 | cs | TRUE
192 | LV_4656-3_0_5_line_192 |  | 191 | 192 | 0.038239 | 0.125 | 0.08 | 261 | 0 | 0.364 | 1 | 1 | cs | TRUE
193 | LV_4656-3_0_5_line_193 |  | 193 | 194 | 0.010617 | 0.125 | 0.08 | 261 | 0 | 0.364 | 1 | 1 | cs | TRUE
194 | LV_4656-3_0_5_line_194 |  | 193 | 195 | 0.0066501 | 0.125 | 0.08 | 261 | 0 | 0.364 | 1 | 1 | cs | TRUE
195 | LV_4656-3_0_5_line_195 |  | 194 | 196 | 0.012147 | 0.125 | 0.08 | 261 | 0 | 0.364 | 1 | 1 | cs | TRUE
196 | LV_4656-3_0_5_line_196 |  | 195 | 197 | 0.030534 | 0.125 | 0.08 | 261 | 0 | 0.364 | 1 | 1 | cs | TRUE
197 | LV_4656-3_0_5_line_197 |  | 196 | 198 | 0.01762 | 0.125 | 0.08 | 261 | 0 | 0.364 | 1 | 1 | cs | TRUE
198 | LV_4656-3_0_5_line_198 |  | 197 | 199 | 0.006784 | 0.125 | 0.08 | 261 | 0 | 0.364 | 1 | 1 | cs | TRUE
199 | LV_4656-3_0_5_line_199 |  | 198 | 200 | 0.028276 | 0.125 | 0.08 | 261 | 0 | 0.364 | 1 | 1 | cs | TRUE
200 | LV_4656-3_0_5_line_200 |  | 199 | 201 | 0.016899 | 0.125 | 0.08 | 261 | 0 | 0.364 | 1 | 1 | cs | TRUE
201 | LV_4656-3_0_5_line_201 |  | 200 | 202 | 0.0091456 | 0.125 | 0.08 | 261 | 0 | 0.364 | 1 | 1 | cs | TRUE
202 | LV_4656-3_0_5_line_202 |  | 201 | 203 | 0.0012456 | 0.125 | 0.08 | 261 | 0 | 0.364 | 1 | 1 | cs | TRUE
203 | LV_4656-3_0_5_line_203 |  | 203 | 206 | 0.015597 | 0.125 | 0.08 | 261 | 0 | 0.364 | 1 | 1 | cs | TRUE
204 | LV_4656-3_0_5_line_204 |  | 204 | 205 | 0.0068236 | 0.125 | 0.08 | 261 | 0 | 0.364 | 1 | 1 | cs | TRUE
205 | LV_4656-3_0_5_line_205 |  | 204 | 206 | 0.015676 | 0.125 | 0.08 | 261 | 0 | 0.364 | 1 | 1 | cs | TRUE
206 | LV_4656-3_0_5_line_206 |  | 205 | 207 | 0.012064 | 0.125 | 0.08 | 261 | 0 | 0.364 | 1 | 1 | cs | TRUE
207 | LV_4656-3_0_5_line_207 |  | 206 | 208 | 0.0012604 | 0.125 | 0.08 | 261 | 0 | 0.364 | 1 | 1 | cs | TRUE
208 | LV_4656-3_0_5_line_208 |  | 208 | 209 | 0.012799 | 0.125 | 0.08 | 261 | 0 | 0.364 | 1 | 1 | cs | TRUE

## trafo
| name | std_type | hv_bus | lv_bus | sn_mva | vn_hv_kv | vn_lv_kv | vk_percent | vkr_percent | pfe_kw | i0_percent | shift_degree | tap_side | tap_neutral | tap_min | tap_max | tap_step_percent | tap_step_degree | tap_pos | tap_phase_shifter | parallel | df | in_service
0 | LV_4656-3_0_5_trafo_81 | 0.63 MVA 20/0.4 kV | 210 | 92 | 0.63 | 20 | 0.4 | 6 | 1.206 | 1.65 | 0.2619 | 150 | hv | 0 | -2 | 2 | 2.5 | 0 | 0 | FALSE | 1 | 1 | TRUE

## line_geodata
| x0 | y0 | x1 | y1 | x2 | y2 | x3 | y3 | x4 | y4 | x5 | y5 | x6 | y6 | x7 | y7 | x8 | y8 | x9 | y9
0 | 2738306.9673 | 1273653.199 | 2738307.6408 | 1273652.8498
1 | 2738306.9673 | 1273653.199 | 2738300.5683 | 1273656.517 | 2738289.1097 | 1273662.0318 | 2738280.1365 | 1273666.1368 | 2738269.6852 | 1273671.1119
2 | 2738361.5943 | 1273615.4283 | 2738335.1611 | 1273633.9384 | 2738328.4202 | 1273637.8065 | 2738323.0903 | 1273641.4964 | 2738319.9753 | 1273645.0491 | 2738314.6263 | 1273649.5505 | 2738308.0999 | 1273652.6117 | 2738307.6408 | 1273652.8498
3 | 2738361.5943 | 1273615.4283 | 2738363.0663 | 1273617.7763 | 2738407.0424 | 1273693.8602 | 2738420.2409 | 1273715.8248
4 | 2738361.5943 | 1273615.4283 | 2738466.0614 | 1273408.5789
5 | 2738420.2409 | 1273715.8248 | 2738460.8262 | 1273787.2807 | 2738471.8713 | 1273806.4254 | 2738491.9273 | 1273838.7501
6 | 2738491.9273 | 1273838.7501 | 2738540.4816 | 1273810.7393 | 2738644.6884 | 1273754.274 | 2738678.7646 | 1273736.4233 | 2738681.3582 | 1273743.2205
7 | 2738694.2746 | 1273776.1715 | 2738688.4386 | 1273765.5461 | 2738682.1305 | 1273745.2444 | 2738681.3582 | 1273743.2205
8 | 2739170.487 | 1272913.2078 | 2739174.4315 | 1272921.4111 | 2739174.4315 | 1272921.4111
9 | 2739179.0002 | 1272925.801 | 2739174.4315 | 1272921.4111
10 | 2739010.4031 | 1272876.4916 | 2739170.487 | 1272913.2078
11 | 2739179.0002 | 1272925.801 | 2739178.2343 | 1272931.1549 | 2739180.1338 | 1272936.4271
12 | 2739179.0002 | 1272925.801 | 2739183.3893 | 1272927.9176 | 2739186.3314 | 1272930.1336 | 2739188.9178 | 1272931.8074 | 2739191.6788 | 1272934.6864 | 2739194.4178 | 1272938.1767 | 2739196.1731 | 1272940.6316 | 2739198.452 | 1272946.7247 | 2739200.5708 | 1272950.99 | 2739203.5204 | 1272954.4852
13 | 2739010.4031 | 1272876.4916 | 2738968.9123 | 1272890.4065 | 2738891.0505 | 1272916.2 | 2738822.6949 | 1272938.6897
14 | 2739218.9923 | 1272963.6035 | 2739209.9155 | 1272958.3175 | 2739203.5204 | 1272954.4852
15 | 2738822.6949 | 1272938.6897 | 2738800.508 | 1272945.9893 | 2738785.9404 | 1272952.0501
16 | 2739505.396 | 1273203.902 | 2739493.4003 | 1273180.8179 | 2739489.7394 | 1273173.691 | 2739487.8478 | 1273168.4188 | 2739486.942 | 1273163.7706
17 | 2739505.396 | 1273203.902 | 2739489.9677 | 1273214.483
18 | 2739216.643 | 1272966.551 | 2739218.9923 | 1272963.6035
19 | 2739216.643 | 1272966.551 | 2739203.8507 | 1272977.4713 | 2739203.0356 | 1272978.2085
20 | 2739203.0356 | 1272978.2085 | 2739196.2188 | 1272984.3733
21 | 2739340.6984 | 1273317.6704 | 2739435.4143 | 1273251.8966 | 2739489.9677 | 1273214.483
22 | 2739340.6984 | 1273317.6704 | 2739490.9562 | 1273513.8468
23 | 2739490.9562 | 1273513.8468 | 2739355.9954 | 1273616.0876
24 | 2739329.718 | 1273635.9944 | 2739355.9954 | 1273616.0876
25 | 2738699.9288 | 1272980.1106 | 2738711.2039 | 1272976.5836
26 | 2738593.7082 | 1273014.6218 | 2738695.9467 | 1272981.3562 | 2738699.9288 | 1272980.1106
27 | 2738750.6924 | 1272964.2312 | 2738711.2039 | 1272976.5836
28 | 2738593.7082 | 1273014.6218 | 2738587.9046 | 1273046.1279 | 2738585.8928 | 1273062.5859 | 2738586.6006 | 1273079.8529 | 2738597.7862 | 1273108.7552
29 | 2738567.848 | 1273023.0121 | 2738593.7082 | 1273014.6218
30 | 2738600.0857 | 1272957.4149 | 2738600.0334 | 1272966.367 | 2738598.623 | 1272987.9664 | 2738593.7082 | 1273014.6218
31 | 2738774.7505 | 1272956.7056 | 2738750.6924 | 1272964.2312
32 | 2738549.5991 | 1273129.2112 | 2738566.5149 | 1273122.0344 | 2738597.7862 | 1273108.7552
33 | 2738600.0857 | 1272957.4149 | 2738582.2825 | 1272960.3889 | 2738558.1897 | 1272965.4416
34 | 2738774.7505 | 1272956.7056 | 2738782.7504 | 1272980.5951 | 2738785.2002 | 1272986.6323
35 | 2738774.7505 | 1272956.7056 | 2738785.9404 | 1272952.0501
36 | 2738532.4643 | 1272970.8367 | 2738558.1897 | 1272965.4416
37 | 2738785.8534 | 1273020.1072 | 2738788.416 | 1273015.118 | 2738791.8218 | 1273007.5461 | 2738788.8519 | 1272995.6312 | 2738785.2002 | 1272986.6323
38 | 2738862.7917 | 1273456.2994 | 2738895.8406 | 1273199.7159
39 | 2738888.6287 | 1273554.8652 | 2738867.4275 | 1273515.305 | 2738852.7669 | 1273494.1392 | 2738850.1798 | 1273487.3939 | 2738852.1629 | 1273477.9312 | 2738859.3138 | 1273465.6205 | 2738862.7917 | 1273456.2994
40 | 2738895.8406 | 1273199.7159 | 2738853.0879 | 1273129.9189 | 2738802.548 | 1273048.2608 | 2738788.5503 | 1273025.398 | 2738785.8534 | 1273020.1072 | 2738785.8534 | 1273020.1072
41 | 2738888.6287 | 1273554.8652 | 2738942.2842 | 1273675.5031
42 | 2738532.4643 | 1272970.8367 | 2738525.2185 | 1272972.3562
43 | 2738513.9827 | 1272974.7126 | 2738525.2185 | 1272972.3562
44 | 2738474.0677 | 1272983.0835 | 2738513.9827 | 1272974.7126
45 | 2738474.0677 | 1272983.0835 | 2738432.3756 | 1272991.8271
46 | 2738429.4671 | 1272992.437 | 2738432.3756 | 1272991.8271
47 | 2738429.4671 | 1272992.437 | 2738410.9846 | 1272996.3132
48 | 2738406.6728 | 1272997.2174 | 2738410.9846 | 1272996.3132
49 | 2737859.8689 | 1272875.5831 | 2737848.8013 | 1272886.858 | 2737840.4755 | 1272892.5458
50 | 2737859.8689 | 1272875.5831 | 2737853.7893 | 1272870.4472 | 2737840.319 | 1272856.7192 | 2737823.7513 | 1272835.8007 | 2737818.4654 | 1272827.2841
51 | 2738249.9976 | 1273078.8721 | 2737859.8689 | 1272875.5831
52 | 2737816.4826 | 1272824.0896 | 2737818.4654 | 1272827.2841
53 | 2738249.9976 | 1273078.8721 | 2738278.417 | 1273064.3009 | 2738317.1128 | 1273041.7517 | 2738362.6185 | 1273010.8317 | 2738377.3275 | 1273004.4034 | 2738395.0833 | 1273000.0554
54 | 2738406.6728 | 1272997.2174 | 2738395.0833 | 1273000.0554
55 | 2738781.3323 | 1273948.9858 | 2738785.8337 | 1273954.5292
56 | 2738773.561 | 1273939.4155 | 2738781.3323 | 1273948.9858
57 | 2738803.6578 | 1273976.1186 | 2738801.3979 | 1273973.6964 | 2738785.8337 | 1273954.5292
58 | 2738773.561 | 1273939.4155 | 2738771.9435 | 1273937.4235 | 2738765.9841 | 1273924.1121
59 | 2738803.6578 | 1273976.1186 | 2738805.4976 | 1273978.0889
60 | 2738803.6578 | 1273976.1186 | 2738793.1229 | 1273986.9244
61 | 2738765.9841 | 1273924.1121 | 2738765.7186 | 1273923.5189 | 2738765.0416 | 1273918.6133
62 | 2738805.4976 | 1273978.0889 | 2738832.0697 | 1274006.5449
63 | 2738793.1229 | 1273986.9244 | 2738789.2544 | 1273990.8923
64 | 2738765.3993 | 1273906.3944 | 2738764.3497 | 1273913.5991 | 2738765.0416 | 1273918.6133
65 | 2738834.3474 | 1274008.9841 | 2738832.0697 | 1274006.5449
66 | 2738772.0179 | 1274008.572 | 2738789.2544 | 1273990.8923
67 | 2738765.3993 | 1273906.3944 | 2738767.8716 | 1273898.569
68 | 2738748.0813 | 1273904.2074 | 2738765.3993 | 1273906.3944
69 | 2738767.8716 | 1273898.569 | 2738768.9918 | 1273895.0231 | 2738773.5784 | 1273885.9482
70 | 2738748.0813 | 1273904.2074 | 2738744.2956 | 1273893.91
71 | 2738787.101 | 1273854.642 | 2738783.2409 | 1273866.83 | 2738773.5784 | 1273885.9482
72 | 2738738.4706 | 1273878.671 | 2738739.3992 | 1273880.591 | 2738744.2956 | 1273893.91
73 | 2738834.3474 | 1274008.9841 | 2738839.2004 | 1274014.1811 | 2738857.8787 | 1274029.1876
74 | 2738864.2794 | 1274034.33 | 2738857.8787 | 1274029.1876
75 | 2738864.2794 | 1274034.33 | 2738875.4537 | 1274043.3075
76 | 2738888.7309 | 1274053.9746 | 2738875.4537 | 1274043.3075
77 | 2738888.7309 | 1274053.9746 | 2738917.104 | 1274077.1912
78 | 2738850.1344 | 1273766.395 | 2738854.3329 | 1273765.8907
79 | 2738850.1344 | 1273766.395 | 2738801.5679 | 1273772.2285
80 | 2738885.5306 | 1273736.9316 | 2738880.9356 | 1273740.6799 | 2738875.9923 | 1273745.1903 | 2738869.8353 | 1273758.1139 | 2738866.5198 | 1273761.8618 | 2738862.0007 | 1273764.9697 | 2738854.3329 | 1273765.8907
81 | 2738781.0911 | 1273774.688 | 2738801.5679 | 1273772.2285
82 | 2738942.2842 | 1273675.5031 | 2738936.0299 | 1273680.4163 | 2738909.9439 | 1273717.0166 | 2738885.5306 | 1273736.9316
83 | 2738787.101 | 1273854.642 | 2738789.8356 | 1273832.095 | 2738788.3464 | 1273815.1432 | 2738781.0911 | 1273774.688
84 | 2738942.2842 | 1273675.5031 | 2738966.6691 | 1273730.3382
85 | 2738988.8982 | 1273780.7382 | 2738973.0189 | 1273744.6173 | 2738966.6691 | 1273730.3382
86 | 2738694.2746 | 1273776.1715 | 2738701.785 | 1273798.4478 | 2738718.614 | 1273831.0638
87 | 2738738.4706 | 1273878.671 | 2738730.5469 | 1273862.287 | 2738727.1338 | 1273851.9632 | 2738725.5151 | 1273844.6624 | 2738719.1313 | 1273832.0666 | 2738718.614 | 1273831.0638
88 | 2738988.8982 | 1273780.7382 | 2739013.7951 | 1273770.9305
89 | 2739013.7951 | 1273770.9305 | 2739049.8392 | 1273756.7316
90 | 2739032.0435 | 1273981.7613 | 2739028.749 | 1273982.3163
91 | 2739032.0435 | 1273981.7613 | 2739045.1298 | 1273979.5571
92 | 2739007.4109 | 1273987.2767 | 2739011.8083 | 1273985.1697 | 2739028.749 | 1273982.3163
93 | 2739060.2901 | 1273977.0035 | 2739045.1298 | 1273979.5571
94 | 2738998.7616 | 1273991.4208 | 2739007.4109 | 1273987.2767
95 | 2739060.2901 | 1273977.0035 | 2739074.6414 | 1273974.5862
96 | 2738998.7616 | 1273991.4208 | 2738993.8337 | 1273993.7819
97 | 2739079.4629 | 1273973.7741 | 2739074.6414 | 1273974.5862
98 | 2738973.5764 | 1274003.4878 | 2738993.8337 | 1273993.7819
99 | 2739079.4629 | 1273973.7741 | 2739088.2836 | 1273989.6425
100 | 2739079.4629 | 1273973.7741 | 2739094.7509 | 1273966.338
101 | 2738973.5764 | 1274003.4878 | 2738960.5738 | 1274009.7213 | 2738953.6182 | 1274014.0057
102 | 2738973.5764 | 1274003.4878 | 2738958.9122 | 1273981.5207
103 | 2739397.7156 | 1273946.5526 | 2739370.7547 | 1273945.8639
104 | 2739397.7156 | 1273946.5526 | 2739444.6992 | 1273947.7527 | 2739455.5185 | 1273949.8993 | 2739460.5431 | 1273949.7833
105 | 2739469.3969 | 1273949.3569 | 2739466.9438 | 1273949.6356 | 2739460.5431 | 1273949.7833
106 | 2739482.5205 | 1273947.5126 | 2739476.0178 | 1273948.6045 | 2739469.3969 | 1273949.3569
107 | 2739482.5205 | 1273947.5126 | 2739491.8294 | 1273941.6378 | 2739500.1943 | 1273934.9622
108 | 2739488.7048 | 1273997.097 | 2739488.3513 | 1273992.0058 | 2739489.372 | 1273983.1989 | 2739493.8212 | 1273955.0649 | 2739488.3019 | 1273949.8849 | 2739482.5205 | 1273947.5126
109 | 2739197.1267 | 1273957.62 | 2739198.3547 | 1273952.4438 | 2739202.5181 | 1273948.4714 | 2739215.509 | 1273939.5688 | 2739229.4004 | 1273926.6169 | 2739254.5917 | 1273895.7803 | 2739265.4282 | 1273878.7635
110 | 2739197.1267 | 1273957.62 | 2739195.5536 | 1273957.7555
111 | 2739265.4282 | 1273878.7635 | 2739329.718 | 1273635.9944
112 | 2739174.0233 | 1273959.6104 | 2739195.5536 | 1273957.7555
113 | 2739268.9845 | 1273998.5961 | 2739267.5932 | 1274002.0706 | 2739266.4169 | 1274008.883
114 | 2739259.238 | 1274030.969 | 2739261.8008 | 1274016.4149 | 2739266.4169 | 1274008.883
115 | 2739500.1943 | 1273934.9622 | 2739505.2097 | 1273919.1538 | 2739507.2908 | 1273911.7499
116 | 2739488.7048 | 1273997.097 | 2739462.7178 | 1274001.588
117 | 2738984.1351 | 1274167.355 | 2738972.2983 | 1274143.9196 | 2738960.5531 | 1274126.2717
118 | 2738932.2143 | 1274089.5554 | 2738959.2285 | 1274124.2813 | 2738960.5531 | 1274126.2717
119 | 2738984.1351 | 1274167.355 | 2738996.2096 | 1274151.657 | 2739007.4622 | 1274144.9819 | 2739019.3871 | 1274137.8129
120 | 2738932.2143 | 1274089.5554 | 2738939.9739 | 1274084.9112 | 2738949.379 | 1274079.7052 | 2738954.7905 | 1274072.5588 | 2738967.8179 | 1274071.3572
121 | 2738932.2143 | 1274089.5554 | 2738917.104 | 1274077.1912
122 | 2739019.3871 | 1274137.8129 | 2739024.2294 | 1274134.9018
123 | 2738967.9919 | 1274071.3412 | 2738967.8179 | 1274071.3572
124 | 2739040.6364 | 1274124.832 | 2739034.985 | 1274128.4358 | 2739024.2294 | 1274134.9018
125 | 2739040.6364 | 1274124.832 | 2739046.3602 | 1274130.2834
126 | 2739046.3602 | 1274130.2834 | 2739070.5134 | 1274104.5122
127 | 2739070.5134 | 1274104.5122 | 2739071.724 | 1274103.2206 | 2739089.6783 | 1274087.3198
128 | 2738967.9919 | 1274071.3412 | 2738976.6904 | 1274070.5389 | 2738985.8115 | 1274072.6002 | 2738989.4261 | 1274071.6671
129 | 2739089.6783 | 1274087.3198 | 2739094.1346 | 1274083.3732 | 2739102.4484 | 1274076.093
130 | 2739151.7632 | 1274221.7246 | 2739138.7046 | 1274217.4222
131 | 2739151.7632 | 1274221.7246 | 2739160.7171 | 1274213.3273 | 2739167.9265 | 1274205.1403
132 | 2739004.0628 | 1274074.0368 | 2739002.2011 | 1274071.7074 | 2738997.1035 | 1274069.6853 | 2738989.4261 | 1274071.6671
133 | 2739010.0534 | 1273888.3073 | 2738993.6308 | 1273901.6809 | 2738986.0636 | 1273905.9049
134 | 2739014.054 | 1273885.0494 | 2739010.0534 | 1273888.3073
135 | 2738975.1475 | 1273909.7523 | 2738981.7392 | 1273908.3187 | 2738986.0636 | 1273905.9049
136 | 2739030.4917 | 1273871.6635 | 2739014.054 | 1273885.0494
137 | 2738961.3186 | 1273909.3395 | 2738971.8189 | 1273910.4762 | 2738975.1475 | 1273909.7523
138 | 2739024.4754 | 1273865.5268 | 2739030.4917 | 1273871.6635
139 | 2739030.4917 | 1273871.6635 | 2739049.856 | 1273895.5433
140 | 2738961.3186 | 1273909.3395 | 2738944.2387 | 1273907.4905
141 | 2739024.4754 | 1273865.5268 | 2739039.7405 | 1273853.7089
142 | 2739062.3217 | 1273914.1661 | 2739049.856 | 1273895.5433
143 | 2738921.5237 | 1273905.0315 | 2738944.2387 | 1273907.4905
144 | 2739039.7405 | 1273853.7089 | 2739058.4592 | 1273839.2172
145 | 2739062.3217 | 1273914.1661 | 2739070.7183 | 1273926.7101 | 2739078.1931 | 1273939.0355
146 | 2739174.0233 | 1273959.6104 | 2739125.8544 | 1273963.7603
147 | 2739094.7509 | 1273966.338 | 2739123.0453 | 1273964.0023 | 2739125.8544 | 1273963.7603
148 | 2739094.7509 | 1273966.338 | 2739078.1931 | 1273939.0355
149 | 2739088.2836 | 1273989.6425 | 2739092.5244 | 1273997.2718 | 2739094.2784 | 1273999.4018
150 | 2739111.5678 | 1274068.1074 | 2739102.4484 | 1274076.093
151 | 2739111.5678 | 1274068.1074 | 2739113.9361 | 1274066.0337 | 2739125.5146 | 1274056.8118
152 | 2739135.2026 | 1274049.0958 | 2739125.5146 | 1274056.8118
153 | 2739004.0628 | 1274074.0368 | 2739006.0787 | 1274076.5592
154 | 2739520.251 | 1273858.8937 | 2739514.2284 | 1273887.0683 | 2739507.2908 | 1273911.7499
155 | 2739462.7178 | 1274001.588 | 2739441.0051 | 1274005.3403
156 | 2739637.1394 | 1273761.905 | 2739611.2157 | 1273791.7883 | 2739584.3137 | 1273823.9287 | 2739575.0102 | 1273832.7397 | 2739554.5153 | 1273844.3223 | 2739520.251 | 1273858.8937
157 | 2739425.5819 | 1274008.0057 | 2739441.0051 | 1274005.3403
158 | 2739135.2026 | 1274049.0958 | 2739124.1708 | 1274035.6998
159 | 2739135.2026 | 1274049.0958 | 2739140.2097 | 1274046.6538
160 | 2739259.238 | 1274030.969 | 2739278.7944 | 1274030.4075
161 | 2739259.238 | 1274030.969 | 2739246.5968 | 1274030.804
162 | 2739278.7944 | 1274030.4075 | 2739304.2026 | 1274027.3262 | 2739304.7113 | 1274027.2493
163 | 2739246.5968 | 1274030.804 | 2739246.264 | 1274037.5695 | 2739244.8683 | 1274045.3888
164 | 2739246.5968 | 1274030.804 | 2739223.1598 | 1274029.7447
165 | 2739316.7753 | 1274025.425 | 2739304.7113 | 1274027.2493
166 | 2739204.0556 | 1274029.5663 | 2739215.6827 | 1274029.4068 | 2739223.1598 | 1274029.7447
167 | 2739380.4739 | 1274015.7927 | 2739316.7753 | 1274025.425
168 | 2739204.0556 | 1274029.5663 | 2739199.2936 | 1274029.6317 | 2739190.4591 | 1274030.6754
169 | 2738932.583 | 1273949.7096 | 2738931.4103 | 1273947.0431
170 | 2738931.4103 | 1273947.0431 | 2738930.4548 | 1273944.8701 | 2738924.9893 | 1273920.4905
171 | 2738921.5237 | 1273905.0315 | 2738924.9893 | 1273920.4905
172 | 2738921.5237 | 1273905.0315 | 2738917.3324 | 1273904.3874
173 | 2739094.2784 | 1273999.4018 | 2739112.9478 | 1274022.0719
174 | 2738895.8022 | 1273901.0788 | 2738917.3324 | 1273904.3874
175 | 2738892.1158 | 1273900.5123 | 2738895.8022 | 1273901.0788
176 | 2738892.1158 | 1273900.5123 | 2738879.5833 | 1273898.5864
177 | 2738879.5833 | 1273898.5864 | 2738870.495 | 1273897.1898 | 2738860.988 | 1273892.9731 | 2738842.0695 | 1273876.3361
178 | 2739425.5819 | 1274008.0057 | 2739414.6473 | 1274009.8933
179 | 2739414.6473 | 1274009.8933 | 2739390.844 | 1274014.0025
180 | 2739380.4739 | 1274015.7927 | 2739390.844 | 1274014.0025
181 | 2739281.1168 | 1274096.0424 | 2739291.5035 | 1274102.5459 | 2739302.8268 | 1274087.1644 | 2739307.3904 | 1274082.8122 | 2739312.4348 | 1274079.439 | 2739316.2087 | 1274077.82
182 | 2739264.9587 | 1274085.9253 | 2739281.1168 | 1274096.0424
183 | 2739190.4591 | 1274030.6754 | 2739184.4633 | 1274031.3838 | 2739169.8589 | 1274034.7121
184 | 2739169.8589 | 1274034.7121 | 2739169.1178 | 1274034.881
185 | 2739169.1178 | 1274034.881 | 2739171.3775 | 1274043.0424 | 2739171.2805 | 1274057.3544 | 2739173.3135 | 1274067.7905
186 | 2739169.1178 | 1274034.881 | 2739151.6477 | 1274041.0754 | 2739140.2097 | 1274046.6538
187 | 2739191.1052 | 1274086.0784 | 2739173.3135 | 1274067.7905
188 | 2739193.5026 | 1274088.5427 | 2739191.1052 | 1274086.0784
189 | 2739207.5091 | 1274100.0177 | 2739193.5026 | 1274088.5427 | 2739193.5026 | 1274088.5427
190 | 2739119.6765 | 1274030.2425 | 2739124.1708 | 1274035.6998
191 | 2739119.6765 | 1274030.2425 | 2739112.9478 | 1274022.0719
192 | 2739663.0835 | 1273788.6676 | 2739660.1287 | 1273788.5976 | 2739657.0747 | 1273786.3676 | 2739640.774 | 1273766.3065 | 2739637.1394 | 1273761.905
193 | 2739189.3562 | 1274132.4602 | 2739185.2698 | 1274142.2594
194 | 2739189.3562 | 1274132.4602 | 2739189.8221 | 1274131.343 | 2739192.4965 | 1274126.6063
195 | 2739185.2698 | 1274142.2594 | 2739180.5943 | 1274153.4711
196 | 2739207.5091 | 1274100.0177 | 2739192.4965 | 1274126.6063
197 | 2739180.5943 | 1274153.4711 | 2739175.6851 | 1274165.2434 | 2739174.6738 | 1274170.0019
198 | 2739211.409 | 1274094.4597 | 2739207.5091 | 1274100.0177
199 | 2739173.7441 | 1274198.0859 | 2739172.7921 | 1274188.0646 | 2739173.4343 | 1274175.8342 | 2739174.6738 | 1274170.0019
200 | 2739211.409 | 1274094.4597 | 2739219.0786 | 1274099.6902 | 2739225.5567 | 1274103.6934
201 | 2739173.7441 | 1274198.0859 | 2739169.5826 | 1274203.2596 | 2739167.9265 | 1274205.1403
202 | 2739226.6163 | 1274104.3482 | 2739225.5567 | 1274103.6934
203 | 2739240.8148 | 1274110.6582 | 2739236.6105 | 1274109.3578 | 2739229.2211 | 1274105.9579 | 2739226.6163 | 1274104.3482
204 | 2739251.7651 | 1274099.4407 | 2739256.5316 | 1274094.5579
205 | 2739240.8148 | 1274110.6582 | 2739251.7651 | 1274099.4407
206 | 2739264.9587 | 1274085.9253 | 2739256.5316 | 1274094.5579
207 | 2739240.8148 | 1274110.6582 | 2739241.9156 | 1274111.272
208 | 2739251.7093 | 1274119.1681 | 2739247.9795 | 1274114.6534 | 2739241.9156 | 1274111.272

## bus_geodata
| x | y | coords
0 | 2738306.9673 | 1273653.199
1 | 2738307.6408 | 1273652.8498
2 | 2738269.6852 | 1273671.1119
3 | 2738361.5943 | 1273615.4283
4 | 2738420.2409 | 1273715.8248
5 | 2738466.0614 | 1273408.5789
6 | 2738491.9273 | 1273838.7501
7 | 2738681.3582 | 1273743.2205
8 | 2739174.4315 | 1272921.4111
9 | 2739170.487 | 1272913.2078
10 | 2739179.0002 | 1272925.801
11 | 2739010.4031 | 1272876.4916
12 | 2739180.1338 | 1272936.4271
13 | 2739203.5204 | 1272954.4852
14 | 2738822.6949 | 1272938.6897
15 | 2739486.942 | 1273163.7706
16 | 2739505.396 | 1273203.902
17 | 2739218.9923 | 1272963.6035
18 | 2739216.643 | 1272966.551
19 | 2739203.0356 | 1272978.2085
20 | 2739196.2188 | 1272984.3733
21 | 2739489.9677 | 1273214.483
22 | 2739340.6984 | 1273317.6704
23 | 2739490.9562 | 1273513.8468
24 | 2739355.9955 | 1273616.0876
25 | 2738699.9288 | 1272980.1106
26 | 2738711.2039 | 1272976.5836
27 | 2738593.7082 | 1273014.6218
28 | 2738750.6924 | 1272964.2312
29 | 2738597.7862 | 1273108.7552
30 | 2738567.848 | 1273023.0121
31 | 2738600.0857 | 1272957.4149
32 | 2738774.7505 | 1272956.7056
33 | 2738549.5991 | 1273129.2112
34 | 2738558.1897 | 1272965.4416
35 | 2738785.2002 | 1272986.6323
36 | 2738785.9404 | 1272952.0501
37 | 2738862.7917 | 1273456.2994
38 | 2738895.8406 | 1273199.7159
39 | 2738888.6287 | 1273554.8652
40 | 2738532.4643 | 1272970.8367
41 | 2738785.8534 | 1273020.1072
42 | 2738525.2185 | 1272972.3562
43 | 2738513.9827 | 1272974.7126
44 | 2738474.0677 | 1272983.0835
45 | 2738432.3756 | 1272991.8271
46 | 2738429.4671 | 1272992.437
47 | 2738410.9846 | 1272996.3131
48 | 2737840.4755 | 1272892.5458
49 | 2737859.8689 | 1272875.5831
50 | 2737818.4654 | 1272827.2841
51 | 2738249.9976 | 1273078.8721
52 | 2738395.0833 | 1273000.0554
53 | 2737816.4826 | 1272824.0896
54 | 2738406.6728 | 1272997.2174
55 | 2738781.3323 | 1273948.9858
56 | 2738785.8337 | 1273954.5292
57 | 2738773.561 | 1273939.4155
58 | 2738803.6578 | 1273976.1186
59 | 2738765.9841 | 1273924.1121
60 | 2738805.4976 | 1273978.0889
61 | 2738793.1229 | 1273986.9244
62 | 2738765.0416 | 1273918.6133
63 | 2738832.0697 | 1274006.5449
64 | 2738789.2544 | 1273990.8923
65 | 2738765.3993 | 1273906.3944
66 | 2738767.8716 | 1273898.569
67 | 2738748.0813 | 1273904.2074
68 | 2738773.5784 | 1273885.9482
69 | 2738744.2956 | 1273893.91
70 | 2738772.0179 | 1274008.572
71 | 2738834.3474 | 1274008.9841
72 | 2738857.8787 | 1274029.1876
73 | 2738864.2794 | 1274034.33
74 | 2738875.4537 | 1274043.3075
75 | 2738888.7309 | 1274053.9746
76 | 2738850.1344 | 1273766.395
77 | 2738854.3329 | 1273765.8907
78 | 2738801.5679 | 1273772.2285
79 | 2738885.5306 | 1273736.9316
80 | 2738781.0911 | 1273774.688
81 | 2738942.2842 | 1273675.5031
82 | 2738787.101 | 1273854.642
83 | 2738966.669 | 1273730.3382
84 | 2738694.2746 | 1273776.1715
85 | 2738718.614 | 1273831.0638
86 | 2738738.4706 | 1273878.671
87 | 2738988.8982 | 1273780.7382
88 | 2739013.7951 | 1273770.9305
89 | 2739032.0435 | 1273981.7613
90 | 2739028.749 | 1273982.3163
91 | 2739045.1298 | 1273979.5571
92 | 2739007.4109 | 1273987.2767
93 | 2739060.2901 | 1273977.0035
94 | 2738998.7616 | 1273991.4208
95 | 2739074.6414 | 1273974.5862
96 | 2738993.8337 | 1273993.7819
97 | 2739079.4629 | 1273973.7741
98 | 2738973.5764 | 1274003.4878
99 | 2738953.6182 | 1274014.0057
100 | 2738958.9122 | 1273981.5207
101 | 2739397.7156 | 1273946.5526
102 | 2739370.7547 | 1273945.8639
103 | 2739460.5431 | 1273949.7833
104 | 2739469.3969 | 1273949.3569
105 | 2739482.5205 | 1273947.5126
106 | 2739197.1267 | 1273957.62
107 | 2739265.4282 | 1273878.7635
108 | 2739195.5536 | 1273957.7555
109 | 2739268.9845 | 1273998.5961
110 | 2739266.4169 | 1274008.883
111 | 2739500.1943 | 1273934.9622
112 | 2739488.7048 | 1273997.097
113 | 2738960.5531 | 1274126.2717
114 | 2738984.1351 | 1274167.355
115 | 2738932.2143 | 1274089.5554
116 | 2739019.3871 | 1274137.8129
117 | 2738967.8179 | 1274071.3572
118 | 2738917.104 | 1274077.1912
119 | 2739024.2294 | 1274134.9018
120 | 2739046.3602 | 1274130.2834
121 | 2739040.6364 | 1274124.832
122 | 2739070.5134 | 1274104.5122
123 | 2738967.9919 | 1274071.3412
124 | 2739089.6783 | 1274087.3198
125 | 2739138.7046 | 1274217.4222
126 | 2739151.7632 | 1274221.7246
127 | 2738989.4261 | 1274071.6671
128 | 2739010.0534 | 1273888.3073
129 | 2738986.0636 | 1273905.9049
130 | 2739014.054 | 1273885.0494
131 | 2738975.1475 | 1273909.7523
132 | 2739030.4917 | 1273871.6635
133 | 2738961.3186 | 1273909.3395
134 | 2739024.4754 | 1273865.5268
135 | 2739049.856 | 1273895.5433
136 | 2738944.2387 | 1273907.4905
137 | 2739039.7405 | 1273853.7089
138 | 2739062.3217 | 1273914.1661
139 | 2739174.0233 | 1273959.6104
140 | 2739125.8544 | 1273963.7603
141 | 2739094.7509 | 1273966.338
142 | 2739078.1931 | 1273939.0355
143 | 2739088.2836 | 1273989.6425
144 | 2739329.718 | 1273635.9944
145 | 2739102.4484 | 1274076.093
146 | 2739111.5678 | 1274068.1074
147 | 2739125.5146 | 1274056.8118
148 | 2739006.0787 | 1274076.5592
149 | 2739004.0628 | 1274074.0368
150 | 2739507.2908 | 1273911.7499
151 | 2739462.7178 | 1274001.588
152 | 2739520.251 | 1273858.8937
153 | 2739441.0051 | 1274005.3403
154 | 2739049.8392 | 1273756.7316
155 | 2739058.4592 | 1273839.2172
156 | 2739135.2026 | 1274049.0958
157 | 2739259.238 | 1274030.969
158 | 2739278.7944 | 1274030.4075
159 | 2739246.5968 | 1274030.804
160 | 2739304.7113 | 1274027.2493
161 | 2739244.8683 | 1274045.3888
162 | 2739223.1598 | 1274029.7447
163 | 2739316.7753 | 1274025.425
164 | 2739204.0556 | 1274029.5663
165 | 2738932.583 | 1273949.7096
166 | 2738931.4103 | 1273947.0431
167 | 2738924.9893 | 1273920.4905
168 | 2738921.5237 | 1273905.0315
169 | 2739094.2784 | 1273999.4018
170 | 2738895.8022 | 1273901.0788
171 | 2738917.3324 | 1273904.3874
172 | 2738892.1158 | 1273900.5123
173 | 2738879.5833 | 1273898.5864
174 | 2738842.0695 | 1273876.3361
175 | 2739425.5819 | 1274008.0057
176 | 2739414.6473 | 1274009.8933
177 | 2739390.844 | 1274014.0025
178 | 2739380.4739 | 1274015.7927
179 | 2739316.2087 | 1274077.82
180 | 2739281.1168 | 1274096.0424
181 | 2739169.8589 | 1274034.7121
182 | 2739190.4591 | 1274030.6754
183 | 2739169.1178 | 1274034.881
184 | 2739173.3135 | 1274067.7905
185 | 2739140.2097 | 1274046.6538
186 | 2739191.1052 | 1274086.0784
187 | 2739193.5026 | 1274088.5427
188 | 2739124.1708 | 1274035.6998
189 | 2739112.9478 | 1274022.0719
190 | 2739119.6765 | 1274030.2425
191 | 2739637.1394 | 1273761.905
192 | 2739663.0835 | 1273788.6676
193 | 2739189.3562 | 1274132.4602
194 | 2739185.2698 | 1274142.2594
195 | 2739192.4965 | 1274126.6063
196 | 2739180.5943 | 1274153.4711
197 | 2739207.5091 | 1274100.0177
198 | 2739174.6738 | 1274170.0019
199 | 2739211.409 | 1274094.4597
200 | 2739173.7441 | 1274198.0859
201 | 2739225.5567 | 1274103.6934
202 | 2739167.9265 | 1274205.1403
203 | 2739226.6163 | 1274104.3482
204 | 2739251.7651 | 1274099.4407
205 | 2739256.5316 | 1274094.5579
206 | 2739240.8148 | 1274110.6582
207 | 2739264.9587 | 1274085.9253
208 | 2739241.9156 | 1274111.272
209 | 2739251.7093 | 1274119.1681
210 | 2738973.5764 | 1274003.4878

## line_std_types
| c_nf_per_km | r_ohm_per_km | x_ohm_per_km | max_i_ka | type | q_mm2 | alpha | voltage_rating
NAYY 4x50 SE | 210 | 0.642 | 0.083 | 0.142 | cs | 50 | 0.00403 | LV
NAYY 4x120 SE | 264 | 0.225 | 0.08 | 0.242 | cs | 120 | 0.00403 | LV
NAYY 4x150 SE | 261 | 0.208 | 0.08 | 0.27 | cs | 150 | 0.00403 | LV
NA2XS2Y 1x95 RM/25 12/20 kV | 216 | 0.313 | 0.132 | 0.252 | cs | 95 | 0.00403 | MV
NA2XS2Y 1x185 RM/25 12/20 kV | 273 | 0.161 | 0.117 | 0.362 | cs | 185 | 0.00403 | MV
NA2XS2Y 1x240 RM/25 12/20 kV | 304 | 0.122 | 0.112 | 0.421 | cs | 240 | 0.00403 | MV
NA2XS2Y 1x95 RM/25 6/10 kV | 315 | 0.313 | 0.123 | 0.249 | cs | 95 | 0.00403 | MV
NA2XS2Y 1x185 RM/25 6/10 kV | 406 | 0.161 | 0.11 | 0.358 | cs | 185 | 0.00403 | MV
NA2XS2Y 1x240 RM/25 6/10 kV | 456 | 0.122 | 0.105 | 0.416 | cs | 240 | 0.00403 | MV
NA2XS2Y 1x150 RM/25 12/20 kV | 250 | 0.206 | 0.116 | 0.319 | cs | 150 | 0.00403 | MV
NA2XS2Y 1x120 RM/25 12/20 kV | 230 | 0.253 | 0.119 | 0.283 | cs | 120 | 0.00403 | MV
NA2XS2Y 1x70 RM/25 12/20 kV | 190 | 0.443 | 0.132 | 0.22 | cs | 70 | 0.00403 | MV
NA2XS2Y 1x150 RM/25 6/10 kV | 360 | 0.206 | 0.11 | 0.315 | cs | 150 | 0.00403 | MV
NA2XS2Y 1x120 RM/25 6/10 kV | 340 | 0.253 | 0.113 | 0.28 | cs | 120 | 0.00403 | MV
NA2XS2Y 1x70 RM/25 6/10 kV | 280 | 0.443 | 0.123 | 0.217 | cs | 70 | 0.00403 | MV
N2XS(FL)2Y 1x120 RM/35 64/110 kV | 112 | 0.153 | 0.166 | 0.366 | cs | 120 | 0.00393 | HV
N2XS(FL)2Y 1x185 RM/35 64/110 kV | 125 | 0.099 | 0.156 | 0.457 | cs | 185 | 0.00393 | HV
N2XS(FL)2Y 1x240 RM/35 64/110 kV | 135 | 0.075 | 0.149 | 0.526 | cs | 240 | 0.00393 | HV
N2XS(FL)2Y 1x300 RM/35 64/110 kV | 144 | 0.06 | 0.144 | 0.588 | cs | 300 | 0.00393 | HV
15-AL1/3-ST1A 0.4 | 11 | 1.8769 | 0.35 | 0.105 | ol | 16 | 0.00403 | LV
24-AL1/4-ST1A 0.4 | 11.25 | 1.2012 | 0.335 | 0.14 | ol | 24 | 0.00403 | LV
48-AL1/8-ST1A 0.4 | 12.2 | 0.5939 | 0.3 | 0.21 | ol | 48 | 0.00403 | LV
94-AL1/15-ST1A 0.4 | 13.2 | 0.306 | 0.29 | 0.35 | ol | 94 | 0.00403 | LV
34-AL1/6-ST1A 10.0 | 9.7 | 0.8342 | 0.36 | 0.17 | ol | 34 | 0.00403 | MV
48-AL1/8-ST1A 10.0 | 10.1 | 0.5939 | 0.35 | 0.21 | ol | 48 | 0.00403 | MV
70-AL1/11-ST1A 10.0 | 10.4 | 0.4132 | 0.339 | 0.29 | ol | 70 | 0.00403 | MV
94-AL1/15-ST1A 10.0 | 10.75 | 0.306 | 0.33 | 0.35 | ol | 94 | 0.00403 | MV
122-AL1/20-ST1A 10.0 | 11.1 | 0.2376 | 0.323 | 0.41 | ol | 122 | 0.00403 | MV
149-AL1/24-ST1A 10.0 | 11.25 | 0.194 | 0.315 | 0.47 | ol | 149 | 0.00403 | MV
34-AL1/6-ST1A 20.0 | 9.15 | 0.8342 | 0.382 | 0.17 | ol | 34 | 0.00403 | MV
48-AL1/8-ST1A 20.0 | 9.5 | 0.5939 | 0.372 | 0.21 | ol | 48 | 0.00403 | MV
70-AL1/11-ST1A 20.0 | 9.7 | 0.4132 | 0.36 | 0.29 | ol | 70 | 0.00403 | MV
94-AL1/15-ST1A 20.0 | 10 | 0.306 | 0.35 | 0.35 | ol | 94 | 0.00403 | MV
122-AL1/20-ST1A 20.0 | 10.3 | 0.2376 | 0.344 | 0.41 | ol | 122 | 0.00403 | MV
149-AL1/24-ST1A 20.0 | 10.5 | 0.194 | 0.337 | 0.47 | ol | 149 | 0.00403 | MV
184-AL1/30-ST1A 20.0 | 10.75 | 0.1571 | 0.33 | 0.535 | ol | 184 | 0.00403 | MV
243-AL1/39-ST1A 20.0 | 11 | 0.1188 | 0.32 | 0.645 | ol | 243 | 0.00403 | MV
48-AL1/8-ST1A 110.0 | 8 | 0.5939 | 0.46 | 0.21 | ol | 48 | 0.00403 | HV
70-AL1/11-ST1A 110.0 | 8.4 | 0.4132 | 0.45 | 0.29 | ol | 70 | 0.00403 | HV
94-AL1/15-ST1A 110.0 | 8.65 | 0.306 | 0.44 | 0.35 | ol | 94 | 0.00403 | HV
122-AL1/20-ST1A 110.0 | 8.5 | 0.2376 | 0.43 | 0.41 | ol | 122 | 0.00403 | HV
149-AL1/24-ST1A 110.0 | 8.75 | 0.194 | 0.41 | 0.47 | ol | 149 | 0.00403 | HV
184-AL1/30-ST1A 110.0 | 8.8 | 0.1571 | 0.4 | 0.535 | ol | 184 | 0.00403 | HV
243-AL1/39-ST1A 110.0 | 9 | 0.1188 | 0.39 | 0.645 | ol | 243 | 0.00403 | HV
305-AL1/39-ST1A 110.0 | 9.2 | 0.0949 | 0.38 | 0.74 | ol | 305 | 0.00403 | HV
490-AL1/64-ST1A 110.0 | 9.75 | 0.059 | 0.37 | 0.96 | ol | 490 | 0.00403 | HV
679-AL1/86-ST1A 110.0 | 9.95 | 0.042 | 0.36 | 1.15 | ol | 679 | 0.00403 | HV
490-AL1/64-ST1A 220.0 | 10 | 0.059 | 0.285 | 0.96 | ol | 490 | 0.00403 | HV
679-AL1/86-ST1A 220.0 | 11.7 | 0.042 | 0.275 | 1.15 | ol | 679 | 0.00403 | HV
490-AL1/64-ST1A 380.0 | 11 | 0.059 | 0.253 | 0.96 | ol | 490 | 0.00403 | HV
679-AL1/86-ST1A 380.0 | 14.6 | 0.042 | 0.25 | 1.15 | ol | 679 | 0.00403 | HV

## trafo_std_types
| i0_percent | pfe_kw | vkr_percent | sn_mva | vn_lv_kv | vn_hv_kv | vk_percent | shift_degree | vector_group | tap_side | tap_neutral | tap_min | tap_max | tap_step_degree | tap_step_percent | tap_phase_shifter
160 MVA 380/110 kV | 0.06 | 60 | 0.25 | 160 | 110 | 380 | 12.2 | 0 | Yy0 | hv | 0 | -9 | 9 | 0 | 1.5 | FALSE
100 MVA 220/110 kV | 0.06 | 55 | 0.26 | 100 | 110 | 220 | 12 | 0 | Yy0 | hv | 0 | -9 | 9 | 0 | 1.5 | FALSE
63 MVA 110/20 kV | 0.04 | 22 | 0.32 | 63 | 20 | 110 | 18 | 150 | YNd5 | hv | 0 | -9 | 9 | 0 | 1.5 | FALSE
40 MVA 110/20 kV | 0.05 | 18 | 0.34 | 40 | 20 | 110 | 16.2 | 150 | YNd5 | hv | 0 | -9 | 9 | 0 | 1.5 | FALSE
25 MVA 110/20 kV | 0.07 | 14 | 0.41 | 25 | 20 | 110 | 12 | 150 | YNd5 | hv | 0 | -9 | 9 | 0 | 1.5 | FALSE
63 MVA 110/10 kV | 0.04 | 22 | 0.32 | 63 | 10 | 110 | 18 | 150 | YNd5 | hv | 0 | -9 | 9 | 0 | 1.5 | FALSE
40 MVA 110/10 kV | 0.05 | 18 | 0.34 | 40 | 10 | 110 | 16.2 | 150 | YNd5 | hv | 0 | -9 | 9 | 0 | 1.5 | FALSE
25 MVA 110/10 kV | 0.07 | 14 | 0.41 | 25 | 10 | 110 | 12 | 150 | YNd5 | hv | 0 | -9 | 9 | 0 | 1.5 | FALSE
0.25 MVA 20/0.4 kV | 0.32 | 0.8 | 1.44 | 0.25 | 0.4 | 20 | 6 | 150 | Yzn5 | hv | 0 | -2 | 2 | 0 | 2.5 | FALSE
0.4 MVA 20/0.4 kV | 0.3375 | 1.35 | 1.425 | 0.4 | 0.4 | 20 | 6 | 150 | Dyn5 | hv | 0 | -2 | 2 | 0 | 2.5 | FALSE
0.63 MVA 20/0.4 kV | 0.2619 | 1.65 | 1.206 | 0.63 | 0.4 | 20 | 6 | 150 | Dyn5 | hv | 0 | -2 | 2 | 0 | 2.5 | FALSE
0.25 MVA 10/0.4 kV | 0.24 | 0.6 | 1.2 | 0.25 | 0.4 | 10 | 4 | 150 | Dyn5 | hv | 0 | -2 | 2 | 0 | 2.5 | FALSE
0.4 MVA 10/0.4 kV | 0.2375 | 0.95 | 1.325 | 0.4 | 0.4 | 10 | 4 | 150 | Dyn5 | hv | 0 | -2 | 2 | 0 | 2.5 | FALSE
0.63 MVA 10/0.4 kV | 0.1873 | 1.18 | 1.0794 | 0.63 | 0.4 | 10 | 4 | 150 | Dyn5 | hv | 0 | -2 | 2 | 0 | 2.5 | FALSE

## trafo3w_std_types
| sn_hv_mva | sn_mv_mva | sn_lv_mva | vn_hv_kv | vn_mv_kv | vn_lv_kv | vk_hv_percent | vk_mv_percent | vk_lv_percent | vkr_hv_percent | vkr_mv_percent | vkr_lv_percent | pfe_kw | i0_percent | shift_mv_degree | shift_lv_degree | vector_group | tap_side | tap_neutral | tap_min | tap_max | tap_step_percent
63/25/38 MVA 110/20/10 kV | 63 | 25 | 38 | 110 | 20 | 10 | 10.4 | 10.4 | 10.4 | 0.28 | 0.32 | 0.35 | 35 | 0.89 | 0 | 0 | YN0yn0yn0 | hv | 0 | -10 | 10 | 1.2
63/25/38 MVA 110/10/10 kV | 63 | 25 | 38 | 110 | 10 | 10 | 10.4 | 10.4 | 10.4 | 0.28 | 0.32 | 0.35 | 35 | 0.89 | 0 | 0 | YN0yn0yn0 | hv | 0 | -10 | 10 | 1.2

## fuse_std_types
| fuse_type | i_rated_a | t_avg | t_min | t_total | x_avg | x_min | x_total
HV 100A | HV 100A | 100 | 0 | [10.0, 3.64, 0.854, 0.281, 0.1, 0.0531, 0.022, 0.01] | [10.0, 4.267, 1.21, 0.403, 0.1, 0.058, 0.022, 0.01] | 0 | [300.0, 350.0, 450.0, 550.0, 700.0, 850.0, 1200.0, 1752.0] | [600.0, 700.0, 900.0, 1150.0, 1665.0, 2000.0, 3000.0, 4313.0]
HV 10A | HV 10A | 10 | 0 | [10.0, 1675.0, 0.344, 0.156, 0.1, 0.0417, 0.0171, 0.01] | [10.0, 1.3, 0.3, 0.155, 0.1, 0.0555, 0.023, 0.01] | 0 | [30.0, 32.0, 35.0, 37.0, 39.0, 50.0, 70.0, 88.0] | [60.0, 70.0, 80.0, 87.0, 94.0, 110.0, 150.0, 216.0]
HV 125A | HV 125A | 125 | 0 | [10.0, 1.82, 0.344, 0.1, 0.0467, 0.0269, 0.01] | [10.0, 2.478, 0.426, 0.1, 0.0427, 0.0211, 0.01] | 0 | [375.0, 500.0, 700.0, 925.0, 1200.0, 1500.0, 2341.0] | [750.0, 1000.0, 1500.0, 2200.0, 3000.0, 4000.0, 5765.0]
HV 160A | HV 160A | 160 | 0 | [10.0, 4.15, 1.03, 0.198, 0.1, 0.051, 0.0172, 0.01] | [10.0, 2.3, 0.734, 0.274, 0.1, 0.046, 0.0177, 0.01] | 0 | [480.0, 550.0, 700.0, 1000.0, 1260.0, 1600.0, 2500.0, 3227.0] | [960.0, 1300.0, 1700.0, 2200.0, 2996.0, 4000.0, 6000.0, 7946.0]
HV 16A | HV 16A | 16 | 0 | [10.0, 0.352, 0.164, 0.1, 0.0649, 0.0342, 0.01] | [10.0, 2.34, 0.722, 0.181, 0.1, 0.055, 0.0296, 0.01] | 0 | [48.0, 60.0, 65.0, 71.0, 80.0, 100.0, 162.0] | [96.0, 110.0, 125.0, 150.0, 168.0, 200.0, 250.0, 398.0]
HV 200A | HV 200A | 200 | 0 | [10.0, 4.267, 1.21, 0.403, 0.1, 0.058, 0.022, 0.01] | [10.0, 3.73, 1.654, 0.328, 0.1, 0.0531, 0.019, 0.01] | 0 | [600.0, 700.0, 900.0, 1150.0, 1665.0, 2000.0, 3000.0, 4313.0] | [1200.0, 1500.0, 1800.0, 2700.0, 3960.0, 5000.0, 7500.0, 10620.0]
HV 20A | HV 20A | 20 | 0 | [10.0, 1.3, 0.3, 0.155, 0.1, 0.0555, 0.023, 0.01] | [10.0, 1.3, 0.161, 0.1, 0.0611, 0.0399, 0.0141, 0.01] | 0 | [60.0, 70.0, 80.0, 87.0, 94.0, 110.0, 150.0, 216.0] | [120.0, 150.0, 200.0, 223.0, 260.0, 300.0, 450.0, 532.0]
HV 25A | HV 25A | 25 | 0 | [10.0, 2.512, 0.833, 0.299, 0.1, 0.0372, 0.0223, 0.01] | [10.0, 3.125, 0.597, 0.198, 0.1, 0.0378, 0.022, 0.01] | 0 | [75.0, 82.0, 90.0, 100.0, 124.0, 170.0, 200.0, 289.0] | [150.0, 170.0, 210.0, 250.0, 294.0, 400.0, 500.0, 711.0]
HV 31.5A | HV 31.5A | 31.5 | 0 | [10.0, 2.34, 0.722, 0.181, 0.1, 0.055, 0.0296, 0.01] | [10.0, 2.84, 0.368, 0.164, 0.1, 0.0621, 0.0378, 0.0195, 0.01] | 0 | [95.0, 110.0, 125.0, 150.0, 165.0, 200.0, 250.0, 390.0] | [189.0, 220.0, 300.0, 350.0, 393.0, 450.0, 530.0, 700.0, 960.0]
HV 40A | HV 40A | 40 | 0 | [10.0, 1.3, 0.161, 0.1, 0.0611, 0.0399, 0.0141, 0.01] | [10.0, 2.05, 0.369, 0.198, 0.1, 0.051, 0.0298, 0.01] | 0 | [120.0, 150.0, 200.0, 223.0, 260.0, 300.0, 450.0, 532.0] | [240.0, 300.0, 400.0, 450.0, 530.0, 650.0, 800.0, 1311.0]
HV 50A | HV 50A | 50 | 0 | [10.0, 3.215, 0.597, 0.198, 0.1, 0.0378, 0.022, 0.01] | [10.0, 3.64, 0.854, 0.281, 0.1, 0.0531, 0.022, 0.01] | 0 | [150.0, 170.0, 210.0, 250.0, 294.0, 400.0, 500.0, 711.0] | [300.0, 350.0, 450.0, 550.0, 700.0, 850.0, 1200.0, 1752.0]
HV 6.3A | HV 6.3A | 6.3 | 0 | [10.0, 1.39, 0.344, 0.168, 0.1, 0.056, 0.0263, 0.01] | [10.0, 1.711, 0.516, 0.198, 0.1, 0.0634, 0.0303, 0.01] | 0 | [19.0, 19.5, 20.4, 20.8, 22.0, 25.0, 32.0, 48.0] | [38.0, 40.0, 43.0, 48.0, 53.0, 60.0, 75.0, 118.0]
HV 63A | HV 63A | 63 | 0 | [10.0, 2.84, 0.368, 0.164, 0.1, 0.0621, 0.0378, 0.0195, 0.01] | [10.0, 1.82, 0.344, 0.1, 0.0467, 0.0269, 0.01] | 0 | [189.0, 220.0, 300.0, 350.0, 393.0, 450.0, 530.0, 700.0, 961.0] | [378.0, 500.0, 700.0, 934.0, 1200.0, 1500.0, 2366.0]
HV 80A | HV 80A | 80 | 0 | [10.0, 2.05, 0.369, 0.198, 0.1, 0.051, 0.0298, 0.01] | [10.0, 4.15, 1.03, 0.198, 0.1, 0.051, 0.0172, 0.01] | 0 | [240.0, 300.0, 400.0, 450.0, 530.0, 650.0, 800.0, 1311.0] | [480.0, 550.0, 700.0, 1000.0, 1260.0, 1600.0, 2500.0, 3227.0]
Siemens NH-1-100 | Siemens NH-1-100 | 100 | [5400.0, 2000.0, 400.0, 20.0, 1.0, 0.2, 0.012, 0.004] | 0 | 0 | [150.0, 190.0, 250.0, 430.0, 900.0, 1250.0, 2700.0, 3600.0] | 0 | 0
Siemens NH-1-125 | Siemens NH-1-125 | 125 | [4800.0, 120.0, 7.0, 0.1, 0.004] | 0 | 0 | [180.0, 400.0, 740.0, 2000.0, 4250.0] | 0 | 0
Siemens NH-1-16 | Siemens NH-1-16 | 16 | [4000.0, 400.0, 2.0, 0.1, 0.04, 0.01] | 0 | 0 | [26.0, 35.0, 75.0, 150.0, 200.0, 300.0] | 0 | 0
Siemens NH-1-160 | Siemens NH-1-160 | 160 | [4800.0, 120.0, 7.0, 0.1, 0.004] | 0 | 0 | [210.0, 500.0, 900.0, 2300.0, 5000.0] | 0 | 0
Siemens NH-1-25 | Siemens NH-1-25 | 25 | [4000.0, 1000.0, 10.0, 0.2, 0.02, 0.01] | 0 | 0 | [40.0, 50.0, 100.0, 210.0, 400.0, 500.0] | 0 | 0
Siemens NH-1-50 | Siemens NH-1-50 | 50 | [4000.0, 40.0, 4.0, 1.0, 0.02, 0.01] | 0 | 0 | [86.0, 200.0, 300.0, 400.0, 1000.0, 1280.0] | 0 | 0
Siemens NH-1-63 | Siemens NH-1-63 | 63 | [4000.0, 100.0, 10.0, 2.0, 0.04, 0.01] | 0 | 0 | [100.0, 200.0, 300.0, 400.0, 1000.0, 1500.0] | 0 | 0
Siemens NH-1-80 | Siemens NH-1-80 | 80 | [4800.0, 120.0, 7.0, 0.1, 0.01] | 0 | 0 | [150.58, 250.0, 450.0, 1150.0, 2470.0] | 0 | 0
Siemens NH-2-1000 | Siemens NH-2-1000 | 1000 | [4800.0, 120.0, 7.0, 0.1, 0.004] | 0 | 0 | [1900.0, 3500.0, 8400.0, 24000.0, 52000.0] | 0 | 0
Siemens NH-2-200 | Siemens NH-2-200 | 200 | [4800.0, 120.0, 7.0, 0.1, 0.004] | 0 | 0 | [280.0, 650.0, 1200.0, 3000.0, 7000.0] | 0 | 0
Siemens NH-2-224 | Siemens NH-2-224 | 224 | [4800.0, 120.0, 7.0, 0.2, 0.04, 0.004] | 0 | 0 | [400.0, 750.0, 1453.0, 3025.0, 4315.0, 7600.0] | 0 | 0
Siemens NH-2-250 | Siemens NH-2-250 | 250 | [4800.0, 120.0, 7.0, 0.1, 0.004] | 0 | 0 | [450.0, 800.0, 1650.0, 4000.0, 8500.0] | 0 | 0
Siemens NH-2-315 | Siemens NH-2-315 | 315 | [4800.0, 120.0, 7.0, 0.1, 0.004] | 0 | 0 | [550.0, 920.0, 1900.0, 5000.0, 11000.0] | 0 | 0
Siemens NH-2-355 | Siemens NH-2-355 | 355 | [4800.0, 120.0, 6.0, 0.1, 0.004] | 0 | 0 | [650.0, 1116.27, 2350.0, 5840.0, 12790.0] | 0 | 0
Siemens NH-2-400 | Siemens NH-2-400 | 400 | [4800.0, 120.0, 7.0, 0.1, 0.004] | 0 | 0 | [720.0, 1350.0, 2800.0, 6500.0, 15000.0] | 0 | 0
Siemens NH-2-425 | Siemens NH-2-425 | 425 | [4800.0, 120.0, 7.0, 0.1, 0.004] | 0 | 0 | [850.0, 1500.0, 3050.0, 7500.0, 16500.0] | 0 | 0
Siemens NH-2-630 | Siemens NH-2-630 | 630 | [4800.0, 120.0, 7.0, 0.1, 0.004] | 0 | 0 | [1200.0, 2000.0, 4800.0, 12000.0, 26000.0] | 0 | 0

## dtypes
| element | column | dtype
0 | bus | name | object
1 | bus | vn_kv | float64
2 | bus | type | object
3 | bus | zone | object
4 | bus | in_service | bool
5 | load | name | object
6 | load | bus | uint32
7 | load | p_mw | float64
8 | load | q_mvar | float64
9 | load | const_z_percent | float64
10 | load | const_i_percent | float64
11 | load | sn_mva | float64
12 | load | scaling | float64
13 | load | in_service | bool
14 | load | type | object
15 | ext_grid | name | object
16 | ext_grid | bus | uint32
17 | ext_grid | vm_pu | float64
18 | ext_grid | va_degree | float64
19 | ext_grid | slack_weight | float64
20 | ext_grid | in_service | bool
21 | line | name | object
22 | line | std_type | object
23 | line | from_bus | uint32
24 | line | to_bus | uint32
25 | line | length_km | float64
26 | line | r_ohm_per_km | float64
27 | line | x_ohm_per_km | float64
28 | line | c_nf_per_km | float64
29 | line | g_us_per_km | float64
30 | line | max_i_ka | float64
31 | line | df | float64
32 | line | parallel | uint32
33 | line | type | object
34 | line | in_service | bool
35 | trafo | name | object
36 | trafo | std_type | object
37 | trafo | hv_bus | uint32
38 | trafo | lv_bus | uint32
39 | trafo | sn_mva | float64
40 | trafo | vn_hv_kv | float64
41 | trafo | vn_lv_kv | float64
42 | trafo | vk_percent | float64
43 | trafo | vkr_percent | float64
44 | trafo | pfe_kw | float64
45 | trafo | i0_percent | float64
46 | trafo | shift_degree | float64
47 | trafo | tap_side | object
48 | trafo | tap_neutral | int32
49 | trafo | tap_min | int32
50 | trafo | tap_max | int32
51 | trafo | tap_step_percent | float64
52 | trafo | tap_step_degree | float64
53 | trafo | tap_pos | int32
54 | trafo | tap_phase_shifter | bool
55 | trafo | parallel | uint32
56 | trafo | df | float64
57 | trafo | in_service | bool
58 | line_geodata | coords | object
59 | bus_geodata | x | float64
60 | bus_geodata | y | float64
61 | bus_geodata | coords | object

## parameters
| version | format_version | converged | OPF_converged | name | f_hz | sn_mva
0 | 2.14.6 | 2.14.0 | FALSE | FALSE |  | 50 | 1