## bus
| name | vn_kv | type | zone | in_service
0 | bus_LV_4721-1_0_4_node_0 | 0.4 | n |  | TRUE
1 | bus_LV_4721-1_0_4_node_1 | 0.4 | n |  | TRUE
2 | bus_LV_4721-1_0_4_node_95 | 0.4 | n |  | TRUE
3 | bus_LV_4721-1_0_4_node_3 | 0.4 | n |  | TRUE
4 | bus_LV_4721-1_0_4_node_2 | 0.4 | n |  | TRUE
5 | bus_LV_4721-1_0_4_node_4 | 0.4 | n |  | TRUE
6 | bus_LV_4721-1_0_4_node_291 | 0.4 | n |  | TRUE
7 | bus_LV_4721-1_0_4_node_94 | 0.4 | n |  | TRUE
8 | bus_LV_4721-1_0_4_node_52 | 0.4 | n |  | TRUE
9 | bus_LV_4721-1_0_4_node_93 | 0.4 | n |  | TRUE
10 | bus_LV_4721-1_0_4_node_204 | 0.4 | n |  | TRUE
11 | bus_LV_4721-1_0_4_node_205 | 0.4 | n |  | TRUE
12 | bus_LV_4721-1_0_4_node_203 | 0.4 | n |  | TRUE
13 | bus_LV_4721-1_0_4_node_5 | 0.4 | n |  | TRUE
14 | bus_LV_4721-1_0_4_node_6 | 0.4 | n |  | TRUE
15 | bus_LV_4721-1_0_4_node_7 | 0.4 | n |  | TRUE
16 | bus_LV_4721-1_0_4_node_8 | 0.4 | n |  | TRUE
17 | bus_LV_4721-1_0_4_node_145 | 0.4 | n |  | TRUE
18 | bus_LV_4721-1_0_4_node_9 | 0.4 | n |  | TRUE
19 | bus_LV_4721-1_0_4_node_32 | 0.4 | n |  | TRUE
20 | bus_LV_4721-1_0_4_node_63 | 0.4 | n |  | TRUE
21 | bus_LV_4721-1_0_4_node_143 | 0.4 | n |  | TRUE
22 | bus_LV_4721-1_0_4_node_146 | 0.4 | n |  | TRUE
23 | bus_LV_4721-1_0_4_node_30 | 0.4 | n |  | TRUE
24 | bus_LV_4721-1_0_4_node_168 | 0.4 | n |  | TRUE
25 | bus_LV_4721-1_0_4_node_176 | 0.4 | n |  | TRUE
26 | bus_LV_4721-1_0_4_node_10 | 0.4 | n |  | TRUE
27 | bus_LV_4721-1_0_4_node_11 | 0.4 | n |  | TRUE
28 | bus_LV_4721-1_0_4_node_12 | 0.4 | n |  | TRUE
29 | bus_LV_4721-1_0_4_node_13 | 0.4 | n |  | TRUE
30 | bus_LV_4721-1_0_4_node_14 | 0.4 | n |  | TRUE
31 | bus_LV_4721-1_0_4_node_15 | 0.4 | n |  | TRUE
32 | bus_LV_4721-1_0_4_node_91 | 0.4 | n |  | TRUE
33 | bus_LV_4721-1_0_4_node_20 | 0.4 | n |  | TRUE
34 | bus_LV_4721-1_0_4_node_18 | 0.4 | n |  | TRUE
35 | bus_LV_4721-1_0_4_node_90 | 0.4 | n |  | TRUE
36 | bus_LV_4721-1_0_4_node_19 | 0.4 | n |  | TRUE
37 | bus_LV_4721-1_0_4_node_17 | 0.4 | n |  | TRUE
38 | bus_LV_4721-1_0_4_node_202 | 0.4 | n |  | TRUE
39 | bus_LV_4721-1_0_4_node_201 | 0.4 | n |  | TRUE
40 | bus_LV_4721-1_0_4_node_199 | 0.4 | n |  | TRUE
41 | bus_LV_4721-1_0_4_node_21 | 0.4 | n |  | TRUE
42 | bus_LV_4721-1_0_4_node_22 | 0.4 | n |  | TRUE
43 | bus_LV_4721-1_0_4_node_140 | 0.4 | n |  | TRUE
44 | bus_LV_4721-1_0_4_node_27 | 0.4 | n |  | TRUE
45 | bus_LV_4721-1_0_4_node_144 | 0.4 | n |  | TRUE
46 | bus_LV_4721-1_0_4_node_139 | 0.4 | n |  | TRUE
47 | bus_LV_4721-1_0_4_node_25 | 0.4 | n |  | TRUE
48 | bus_LV_4721-1_0_4_node_23 | 0.4 | n |  | TRUE
49 | bus_LV_4721-1_0_4_node_24 | 0.4 | n |  | TRUE
50 | bus_LV_4721-1_0_4_node_26 | 0.4 | n |  | TRUE
51 | bus_LV_4721-1_0_4_node_141 | 0.4 | n |  | TRUE
52 | bus_LV_4721-1_0_4_node_142 | 0.4 | n |  | TRUE
53 | bus_LV_4721-1_0_4_node_28 | 0.4 | n |  | TRUE
54 | bus_LV_4721-1_0_4_node_29 | 0.4 | n |  | TRUE
55 | bus_LV_4721-1_0_4_node_31 | 0.4 | n |  | TRUE
56 | bus_LV_4721-1_0_4_node_128 | 0.4 | n |  | TRUE
57 | bus_LV_4721-1_0_4_node_138 | 0.4 | n |  | TRUE
58 | bus_LV_4721-1_0_4_node_127 | 0.4 | n |  | TRUE
59 | bus_LV_4721-1_0_4_node_147 | 0.4 | n |  | TRUE
60 | bus_LV_4721-1_0_4_node_292 | 0.4 | n |  | TRUE
61 | bus_LV_4721-1_0_4_node_293 | 0.4 | n |  | TRUE
62 | bus_LV_4721-1_0_4_node_290 | 0.4 | n |  | TRUE
63 | bus_LV_4721-1_0_4_node_53 | 0.4 | n |  | TRUE
64 | bus_LV_4721-1_0_4_node_54 | 0.4 | n |  | TRUE
65 | bus_LV_4721-1_0_4_node_55 | 0.4 | n |  | TRUE
66 | bus_LV_4721-1_0_4_node_56 | 0.4 | n |  | TRUE
67 | bus_LV_4721-1_0_4_node_57 | 0.4 | n |  | TRUE
68 | bus_LV_4721-1_0_4_node_206 | 0.4 | n |  | TRUE
69 | bus_LV_4721-1_0_4_node_182 | 0.4 | n |  | TRUE
70 | bus_LV_4721-1_0_4_node_58 | 0.4 | n |  | TRUE
71 | bus_LV_4721-1_0_4_node_60 | 0.4 | n |  | TRUE
72 | bus_LV_4721-1_0_4_node_59 | 0.4 | n |  | TRUE
73 | bus_LV_4721-1_0_4_node_61 | 0.4 | n |  | TRUE
74 | bus_LV_4721-1_0_4_node_62 | 0.4 | n |  | TRUE
75 | bus_LV_4721-1_0_4_node_76 | 0.4 | n |  | TRUE
76 | bus_LV_4721-1_0_4_node_77 | 0.4 | n |  | TRUE
77 | bus_LV_4721-1_0_4_node_78 | 0.4 | n |  | TRUE
78 | bus_LV_4721-1_0_4_node_87 | 0.4 | n |  | TRUE
79 | bus_LV_4721-1_0_4_node_80 | 0.4 | n |  | TRUE
80 | bus_LV_4721-1_0_4_node_92 | 0.4 | n |  | TRUE
81 | bus_LV_4721-1_0_4_node_79 | 0.4 | n |  | TRUE
82 | bus_LV_4721-1_0_4_node_167 | 0.4 | n |  | TRUE
83 | bus_LV_4721-1_0_4_node_178 | 0.4 | n |  | TRUE
84 | bus_LV_4721-1_0_4_node_174 | 0.4 | n |  | TRUE
85 | bus_LV_4721-1_0_4_node_64 | 0.4 | n |  | TRUE
86 | bus_LV_4721-1_0_4_node_66 | 0.4 | n |  | TRUE
87 | bus_LV_4721-1_0_4_node_67 | 0.4 | n |  | TRUE
88 | bus_LV_4721-1_0_4_node_114 | 0.4 | n |  | TRUE
89 | bus_LV_4721-1_0_4_node_74 | 0.4 | n |  | TRUE
90 | bus_LV_4721-1_0_4_node_113 | 0.4 | n |  | TRUE
91 | bus_LV_4721-1_0_4_node_71 | 0.4 | n |  | TRUE
92 | bus_LV_4721-1_0_4_node_68 | 0.4 | n |  | TRUE
93 | bus_LV_4721-1_0_4_node_72 | 0.4 | n |  | TRUE
94 | bus_LV_4721-1_0_4_node_70 | 0.4 | n |  | TRUE
95 | bus_LV_4721-1_0_4_node_73 | 0.4 | n |  | TRUE
96 | bus_LV_4721-1_0_4_node_149 | 0.4 | n |  | TRUE
97 | bus_LV_4721-1_0_4_node_150 | 0.4 | n |  | TRUE
98 | bus_LV_4721-1_0_4_node_81 | 0.4 | n |  | TRUE
99 | bus_LV_4721-1_0_4_node_82 | 0.4 | n |  | TRUE
100 | bus_LV_4721-1_0_4_node_83 | 0.4 | n |  | TRUE
101 | bus_LV_4721-1_0_4_node_84 | 0.4 | n |  | TRUE
102 | bus_LV_4721-1_0_4_node_85 | 0.4 | n |  | TRUE
103 | bus_LV_4721-1_0_4_node_105 | 0.4 | n |  | TRUE
104 | bus_LV_4721-1_0_4_node_86 | 0.4 | n |  | TRUE
105 | bus_LV_4721-1_0_4_node_103 | 0.4 | n |  | TRUE
106 | bus_LV_4721-1_0_4_node_88 | 0.4 | n |  | TRUE
107 | bus_LV_4721-1_0_4_node_89 | 0.4 | n |  | TRUE
108 | bus_LV_4721-1_0_4_node_96 | 0.4 | n |  | TRUE
109 | bus_LV_4721-1_0_4_node_97 | 0.4 | n |  | TRUE
110 | bus_LV_4721-1_0_4_node_98 | 0.4 | n |  | TRUE
111 | bus_LV_4721-1_0_4_node_99 | 0.4 | n |  | TRUE
112 | bus_LV_4721-1_0_4_node_100 | 0.4 | n |  | TRUE
113 | bus_LV_4721-1_0_4_node_107 | 0.4 | n |  | TRUE
114 | bus_LV_4721-1_0_4_node_108 | 0.4 | n |  | TRUE
115 | bus_LV_4721-1_0_4_node_109 | 0.4 | n |  | TRUE
116 | bus_LV_4721-1_0_4_node_134 | 0.4 | n |  | TRUE
117 | bus_LV_4721-1_0_4_node_102 | 0.4 | n |  | TRUE
118 | bus_LV_4721-1_0_4_node_104 | 0.4 | n |  | TRUE
119 | bus_LV_4721-1_0_4_node_106 | 0.4 | n |  | TRUE
120 | bus_LV_4721-1_0_4_node_137 | 0.4 | n |  | TRUE
121 | bus_LV_4721-1_0_4_node_110 | 0.4 | n |  | TRUE
122 | bus_LV_4721-1_0_4_node_133 | 0.4 | n |  | TRUE
123 | bus_LV_4721-1_0_4_node_111 | 0.4 | n |  | TRUE
124 | bus_LV_4721-1_0_4_node_112 | 0.4 | n |  | TRUE
125 | bus_LV_4721-1_0_4_node_116 | 0.4 | n |  | TRUE
126 | bus_LV_4721-1_0_4_node_115 | 0.4 | n |  | TRUE
127 | bus_LV_4721-1_0_4_node_117 | 0.4 | n |  | TRUE
128 | bus_LV_4721-1_0_4_node_118 | 0.4 | n |  | TRUE
129 | bus_LV_4721-1_0_4_node_119 | 0.4 | n |  | TRUE
130 | bus_LV_4721-1_0_4_node_120 | 0.4 | n |  | TRUE
131 | bus_LV_4721-1_0_4_node_121 | 0.4 | n |  | TRUE
132 | bus_LV_4721-1_0_4_node_122 | 0.4 | n |  | TRUE
133 | bus_LV_4721-1_0_4_node_123 | 0.4 | n |  | TRUE
134 | bus_LV_4721-1_0_4_node_124 | 0.4 | n |  | TRUE
135 | bus_LV_4721-1_0_4_node_125 | 0.4 | n |  | TRUE
136 | bus_LV_4721-1_0_4_node_126 | 0.4 | n |  | TRUE
137 | bus_LV_4721-1_0_4_node_129 | 0.4 | n |  | TRUE
138 | bus_LV_4721-1_0_4_node_130 | 0.4 | n |  | TRUE
139 | bus_LV_4721-1_0_4_node_131 | 0.4 | n |  | TRUE
140 | bus_LV_4721-1_0_4_node_132 | 0.4 | n |  | TRUE
141 | bus_LV_4721-1_0_4_node_135 | 0.4 | n |  | TRUE
142 | bus_LV_4721-1_0_4_node_136 | 0.4 | n |  | TRUE
143 | bus_LV_4721-1_0_4_node_173 | 0.4 | n |  | TRUE
144 | bus_LV_4721-1_0_4_node_170 | 0.4 | n |  | TRUE
145 | bus_LV_4721-1_0_4_node_190 | 0.4 | n |  | TRUE
146 | bus_LV_4721-1_0_4_node_171 | 0.4 | n |  | TRUE
147 | bus_LV_4721-1_0_4_node_148 | 0.4 | n |  | TRUE
148 | bus_LV_4721-1_0_4_node_158 | 0.4 | n |  | TRUE
149 | bus_LV_4721-1_0_4_node_155 | 0.4 | n |  | TRUE
150 | bus_LV_4721-1_0_4_node_159 | 0.4 | n |  | TRUE
151 | bus_LV_4721-1_0_4_node_156 | 0.4 | n |  | TRUE
152 | bus_LV_4721-1_0_4_node_152 | 0.4 | n |  | TRUE
153 | bus_LV_4721-1_0_4_node_153 | 0.4 | n |  | TRUE
154 | bus_LV_4721-1_0_4_node_164 | 0.4 | n |  | TRUE
155 | bus_LV_4721-1_0_4_node_163 | 0.4 | n |  | TRUE
156 | bus_LV_4721-1_0_4_node_154 | 0.4 | n |  | TRUE
157 | bus_LV_4721-1_0_4_node_165 | 0.4 | n |  | TRUE
158 | bus_LV_4721-1_0_4_node_166 | 0.4 | n |  | TRUE
159 | bus_LV_4721-1_0_4_node_157 | 0.4 | n |  | TRUE
160 | bus_LV_4721-1_0_4_node_160 | 0.4 | n |  | TRUE
161 | bus_LV_4721-1_0_4_node_161 | 0.4 | n |  | TRUE
162 | bus_LV_4721-1_0_4_node_162 | 0.4 | n |  | TRUE
163 | bus_LV_4721-1_0_4_node_172 | 0.4 | n |  | TRUE
164 | bus_LV_4721-1_0_4_node_186 | 0.4 | n |  | TRUE
165 | bus_LV_4721-1_0_4_node_196 | 0.4 | n |  | TRUE
166 | bus_LV_4721-1_0_4_node_185 | 0.4 | n |  | TRUE
167 | bus_LV_4721-1_0_4_node_191 | 0.4 | n |  | TRUE
168 | bus_LV_4721-1_0_4_node_175 | 0.4 | n |  | TRUE
169 | bus_LV_4721-1_0_4_node_177 | 0.4 | n |  | TRUE
170 | bus_LV_4721-1_0_4_node_183 | 0.4 | n |  | TRUE
171 | bus_LV_4721-1_0_4_node_179 | 0.4 | n |  | TRUE
172 | bus_LV_4721-1_0_4_node_184 | 0.4 | n |  | TRUE
173 | bus_LV_4721-1_0_4_node_180 | 0.4 | n |  | TRUE
174 | bus_LV_4721-1_0_4_node_181 | 0.4 | n |  | TRUE
175 | bus_LV_4721-1_0_4_node_189 | 0.4 | n |  | TRUE
176 | bus_LV_4721-1_0_4_node_187 | 0.4 | n |  | TRUE
177 | bus_LV_4721-1_0_4_node_207 | 0.4 | n |  | TRUE
178 | bus_LV_4721-1_0_4_node_188 | 0.4 | n |  | TRUE
179 | bus_LV_4721-1_0_4_node_197 | 0.4 | n |  | TRUE
180 | bus_LV_4721-1_0_4_node_192 | 0.4 | n |  | TRUE
181 | bus_LV_4721-1_0_4_node_193 | 0.4 | n |  | TRUE
182 | bus_LV_4721-1_0_4_node_194 | 0.4 | n |  | TRUE
183 | bus_LV_4721-1_0_4_node_195 | 0.4 | n |  | TRUE
184 | bus_LV_4721-1_0_4_node_198 | 0.4 | n |  | TRUE
185 | bus_LV_4721-1_0_4_node_200 | 0.4 | n |  | TRUE
186 | bus_LV_4721-1_0_4_node_295 | 0.4 | n |  | TRUE
187 | bus_LV_4721-1_0_4_node_294 | 0.4 | n |  | TRUE
188 | bus_MV_35_1_node_48 | 20 | n |  | TRUE

## load
| name | bus | p_mw | q_mvar | const_z_percent | const_i_percent | sn_mva | scaling | in_service | type
0 | LV_4721-1_0_4_load_0 | 0 | 0.0015101 | 0.00037847 | 0 | 0 |  | 1 | TRUE | wye
1 | LV_4721-1_0_4_load_95 | 2 | 0.0011364 | 0.00028481 | 0 | 0 |  | 1 | TRUE | wye
2 | LV_4721-1_0_4_load_291 | 6 | 0.0019952 | 0.00050005 | 0 | 0 |  | 1 | TRUE | wye
3 | LV_4721-1_0_4_load_94 | 7 | 0.00040783 | 0.00010221 | 0 | 0 |  | 1 | TRUE | wye
4 | LV_4721-1_0_4_load_52 | 8 | 0.0002712 | 6.7968e-05 | 0 | 0 |  | 1 | TRUE | wye
5 | LV_4721-1_0_4_load_204 | 10 | 0.0004774 | 0.00011965 | 0 | 0 |  | 1 | TRUE | wye
6 | LV_4721-1_0_4_load_205 | 11 | 0.00051576 | 0.00012926 | 0 | 0 |  | 1 | TRUE | wye
7 | LV_4721-1_0_4_load_203 | 12 | 0.00050662 | 0.00012697 | 0 | 0 |  | 1 | TRUE | wye
8 | LV_4721-1_0_4_load_5 | 13 | 0.010086 | 0.0025279 | 0 | 0 |  | 1 | TRUE | wye
9 | LV_4721-1_0_4_load_6 | 14 | 0.0097863 | 0.0024527 | 0 | 0 |  | 1 | TRUE | wye
10 | LV_4721-1_0_4_load_7 | 15 | 0.0016756 | 0.00041994 | 0 | 0 |  | 1 | TRUE | wye
11 | LV_4721-1_0_4_load_8 | 16 | 0.0042679 | 0.0010696 | 0 | 0 |  | 1 | TRUE | wye
12 | LV_4721-1_0_4_load_145 | 17 | 0.0034977 | 0.0008766 | 0 | 0 |  | 1 | TRUE | wye
13 | LV_4721-1_0_4_load_146 | 22 | 0.0056952 | 0.0014274 | 0 | 0 |  | 1 | TRUE | wye
14 | LV_4721-1_0_4_load_30 | 23 | 0.0066584 | 0.0016688 | 0 | 0 |  | 1 | TRUE | wye
15 | LV_4721-1_0_4_load_168 | 24 | 0.0036046 | 0.0009034 | 0 | 0 |  | 1 | TRUE | wye
16 | LV_4721-1_0_4_load_10 | 26 | 0.0051918 | 0.0013012 | 0 | 0 |  | 1 | TRUE | wye
17 | LV_4721-1_0_4_load_11 | 27 | 0.0023943 | 0.00060008 | 0 | 0 |  | 1 | TRUE | wye
18 | LV_4721-1_0_4_load_14 | 30 | 0.0061011 | 0.0015291 | 0 | 0 |  | 1 | TRUE | wye
19 | LV_4721-1_0_4_load_91 | 32 | 0.0013007 | 0.00032599 | 0 | 0 |  | 1 | TRUE | wye
20 | LV_4721-1_0_4_load_20 | 33 | 0.0033586 | 0.00084174 | 0 | 0 |  | 1 | TRUE | wye
21 | LV_4721-1_0_4_load_18 | 34 | 0.0058204 | 0.0014587 | 0 | 0 |  | 1 | TRUE | wye
22 | LV_4721-1_0_4_load_202 | 38 | 0.00050211 | 0.00012584 | 0 | 0 |  | 1 | TRUE | wye
23 | LV_4721-1_0_4_load_201 | 39 | 0.0004859 | 0.00012178 | 0 | 0 |  | 1 | TRUE | wye
24 | LV_4721-1_0_4_load_21 | 41 | 0.0049168 | 0.0012323 | 0 | 0 |  | 1 | TRUE | wye
25 | LV_4721-1_0_4_load_22 | 42 | 0.0022091 | 0.00055366 | 0 | 0 |  | 1 | TRUE | wye
26 | LV_4721-1_0_4_load_140 | 43 | 0.0065085 | 0.0016312 | 0 | 0 |  | 1 | TRUE | wye
27 | LV_4721-1_0_4_load_27 | 44 | 0.0010341 | 0.00025917 | 0 | 0 |  | 1 | TRUE | wye
28 | LV_4721-1_0_4_load_139 | 46 | 0.020597 | 0.005162 | 0 | 0 |  | 1 | TRUE | wye
29 | LV_4721-1_0_4_load_25 | 47 | 0.0024263 | 0.0006081 | 0 | 0 |  | 1 | TRUE | wye
30 | LV_4721-1_0_4_load_23 | 48 | 0.0030826 | 0.00077256 | 0 | 0 |  | 1 | TRUE | wye
31 | LV_4721-1_0_4_load_24 | 49 | 0.0028721 | 0.00071983 | 0 | 0 |  | 1 | TRUE | wye
32 | LV_4721-1_0_4_load_26 | 50 | 0.0023712 | 0.00059428 | 0 | 0 |  | 1 | TRUE | wye
33 | LV_4721-1_0_4_load_141 | 51 | 0.0015475 | 0.00038784 | 0 | 0 |  | 1 | TRUE | wye
34 | LV_4721-1_0_4_load_28 | 53 | 0.011526 | 0.0028886 | 0 | 0 |  | 1 | TRUE | wye
35 | LV_4721-1_0_4_load_29 | 54 | 0.0037557 | 0.00094126 | 0 | 0 |  | 1 | TRUE | wye
36 | LV_4721-1_0_4_load_128 | 56 | 0.0039073 | 0.00097926 | 0 | 0 |  | 1 | TRUE | wye
37 | LV_4721-1_0_4_load_138 | 57 | 0.0034175 | 0.00085652 | 0 | 0 |  | 1 | TRUE | wye
38 | LV_4721-1_0_4_load_127 | 58 | 0.004836 | 0.001212 | 0 | 0 |  | 1 | TRUE | wye
39 | LV_4721-1_0_4_load_147 | 59 | 0.0017869 | 0.00044783 | 0 | 0 |  | 1 | TRUE | wye
40 | LV_4721-1_0_4_load_293 | 61 | 0.00090412 | 0.00022659 | 0 | 0 |  | 1 | TRUE | wye
41 | LV_4721-1_0_4_load_290 | 62 | 0.00071204 | 0.00017845 | 0 | 0 |  | 1 | TRUE | wye
42 | LV_4721-1_0_4_load_53 | 63 | 0.001728 | 0.00043307 | 0 | 0 |  | 1 | TRUE | wye
43 | LV_4721-1_0_4_load_54 | 64 | 0.0018555 | 0.00046502 | 0 | 0 |  | 1 | TRUE | wye
44 | LV_4721-1_0_4_load_55 | 65 | 0.0018395 | 0.00046103 | 0 | 0 |  | 1 | TRUE | wye
45 | LV_4721-1_0_4_load_56 | 66 | 0.0018569 | 0.00046539 | 0 | 0 |  | 1 | TRUE | wye
46 | LV_4721-1_0_4_load_57 | 67 | 0.0027911 | 0.0006995 | 0 | 0 |  | 1 | TRUE | wye
47 | LV_4721-1_0_4_load_206 | 68 | 0.0018928 | 0.00047438 | 0 | 0 |  | 1 | TRUE | wye
48 | LV_4721-1_0_4_load_182 | 69 | 0.0030387 | 0.00076157 | 0 | 0 |  | 1 | TRUE | wye
49 | LV_4721-1_0_4_load_58 | 70 | 0.0071059 | 0.0017809 | 0 | 0 |  | 1 | TRUE | wye
50 | LV_4721-1_0_4_load_59 | 72 | 0.0017368 | 0.00043527 | 0 | 0 |  | 1 | TRUE | wye
51 | LV_4721-1_0_4_load_76 | 75 | 0.0019885 | 0.00049837 | 0 | 0 |  | 1 | TRUE | wye
52 | LV_4721-1_0_4_load_78 | 77 | 0.0013798 | 0.00034581 | 0 | 0 |  | 1 | TRUE | wye
53 | LV_4721-1_0_4_load_87 | 78 | 0.00025371 | 6.3587e-05 | 0 | 0 |  | 1 | TRUE | wye
54 | LV_4721-1_0_4_load_92 | 80 | 0.00085281 | 0.00021374 | 0 | 0 |  | 1 | TRUE | wye
55 | LV_4721-1_0_4_load_79 | 81 | 0.0041939 | 0.0010511 | 0 | 0 |  | 1 | TRUE | wye
56 | LV_4721-1_0_4_load_167 | 82 | 0.00064033 | 0.00016048 | 0 | 0 |  | 1 | TRUE | wye
57 | LV_4721-1_0_4_load_178 | 83 | 0.0014312 | 0.00035869 | 0 | 0 |  | 1 | TRUE | wye
58 | LV_4721-1_0_4_load_174 | 84 | 0.0009326 | 0.00023373 | 0 | 0 |  | 1 | TRUE | wye
59 | LV_4721-1_0_4_load_64 | 85 | 0.0038414 | 0.00096275 | 0 | 0 |  | 1 | TRUE | wye
60 | LV_4721-1_0_4_load_114 | 88 | 0.0015344 | 0.00038455 | 0 | 0 |  | 1 | TRUE | wye
61 | LV_4721-1_0_4_load_113 | 90 | 0.0018397 | 0.00046108 | 0 | 0 |  | 1 | TRUE | wye
62 | LV_4721-1_0_4_load_71 | 91 | 0.0035695 | 0.00089459 | 0 | 0 |  | 1 | TRUE | wye
63 | LV_4721-1_0_4_load_68 | 92 | 0.00044694 | 0.00011201 | 0 | 0 |  | 1 | TRUE | wye
64 | LV_4721-1_0_4_load_73 | 95 | 0.0036429 | 0.000913 | 0 | 0 |  | 1 | TRUE | wye
65 | LV_4721-1_0_4_load_149 | 96 | 0.0022694 | 0.00056876 | 0 | 0 |  | 1 | TRUE | wye
66 | LV_4721-1_0_4_load_81 | 98 | 0.013919 | 0.0034885 | 0 | 0 |  | 1 | TRUE | wye
67 | LV_4721-1_0_4_load_83 | 100 | 0.005769 | 0.0014459 | 0 | 0 |  | 1 | TRUE | wye
68 | LV_4721-1_0_4_load_84 | 101 | 0.0028707 | 0.00071946 | 0 | 0 |  | 1 | TRUE | wye
69 | LV_4721-1_0_4_load_85 | 102 | 0.0047379 | 0.0011874 | 0 | 0 |  | 1 | TRUE | wye
70 | LV_4721-1_0_4_load_105 | 103 | 0.0024531 | 0.0006148 | 0 | 0 |  | 1 | TRUE | wye
71 | LV_4721-1_0_4_load_86 | 104 | 0.0033302 | 0.00083464 | 0 | 0 |  | 1 | TRUE | wye
72 | LV_4721-1_0_4_load_103 | 105 | 0.0058748 | 0.0014724 | 0 | 0 |  | 1 | TRUE | wye
73 | LV_4721-1_0_4_load_88 | 106 | 0.0016903 | 0.00042363 | 0 | 0 |  | 1 | TRUE | wye
74 | LV_4721-1_0_4_load_89 | 107 | 0.0022412 | 0.00056169 | 0 | 0 |  | 1 | TRUE | wye
75 | LV_4721-1_0_4_load_96 | 108 | 0.0013757 | 0.00034478 | 0 | 0 |  | 1 | TRUE | wye
76 | LV_4721-1_0_4_load_97 | 109 | 0.0035524 | 0.00089031 | 0 | 0 |  | 1 | TRUE | wye
77 | LV_4721-1_0_4_load_100 | 112 | 0.0011037 | 0.00027661 | 0 | 0 |  | 1 | TRUE | wye
78 | LV_4721-1_0_4_load_107 | 113 | 0.00075277 | 0.00018866 | 0 | 0 |  | 1 | TRUE | wye
79 | LV_4721-1_0_4_load_109 | 115 | 0.00082304 | 0.00020627 | 0 | 0 |  | 1 | TRUE | wye
80 | LV_4721-1_0_4_load_134 | 116 | 0.005827 | 0.0014604 | 0 | 0 |  | 1 | TRUE | wye
81 | LV_4721-1_0_4_load_102 | 117 | 0.0058778 | 0.0014731 | 0 | 0 |  | 1 | TRUE | wye
82 | LV_4721-1_0_4_load_104 | 118 | 0.0015508 | 0.00038867 | 0 | 0 |  | 1 | TRUE | wye
83 | LV_4721-1_0_4_load_137 | 120 | 0.0022151 | 0.00055516 | 0 | 0 |  | 1 | TRUE | wye
84 | LV_4721-1_0_4_load_110 | 121 | 0.00093977 | 0.00023553 | 0 | 0 |  | 1 | TRUE | wye
85 | LV_4721-1_0_4_load_133 | 122 | 0.0020933 | 0.00052462 | 0 | 0 |  | 1 | TRUE | wye
86 | LV_4721-1_0_4_load_111 | 123 | 0.00077914 | 0.00019527 | 0 | 0 |  | 1 | TRUE | wye
87 | LV_4721-1_0_4_load_117 | 127 | 0.00049213 | 0.00012334 | 0 | 0 |  | 1 | TRUE | wye
88 | LV_4721-1_0_4_load_118 | 128 | 0.00048585 | 0.00012177 | 0 | 0 |  | 1 | TRUE | wye
89 | LV_4721-1_0_4_load_119 | 129 | 0.0011151 | 0.00027948 | 0 | 0 |  | 1 | TRUE | wye
90 | LV_4721-1_0_4_load_120 | 130 | 0.0011 | 0.00027569 | 0 | 0 |  | 1 | TRUE | wye
91 | LV_4721-1_0_4_load_121 | 131 | 0.0011147 | 0.00027936 | 0 | 0 |  | 1 | TRUE | wye
92 | LV_4721-1_0_4_load_122 | 132 | 0.0011009 | 0.00027591 | 0 | 0 |  | 1 | TRUE | wye
93 | LV_4721-1_0_4_load_123 | 133 | 0.0016741 | 0.00041958 | 0 | 0 |  | 1 | TRUE | wye
94 | LV_4721-1_0_4_load_124 | 134 | 0.0011151 | 0.00027948 | 0 | 0 |  | 1 | TRUE | wye
95 | LV_4721-1_0_4_load_125 | 135 | 0.0010995 | 0.00027557 | 0 | 0 |  | 1 | TRUE | wye
96 | LV_4721-1_0_4_load_126 | 136 | 0.0022563 | 0.00056547 | 0 | 0 |  | 1 | TRUE | wye
97 | LV_4721-1_0_4_load_129 | 137 | 0.0027836 | 0.00069762 | 0 | 0 |  | 1 | TRUE | wye
98 | LV_4721-1_0_4_load_130 | 138 | 0.0022143 | 0.00055495 | 0 | 0 |  | 1 | TRUE | wye
99 | LV_4721-1_0_4_load_131 | 139 | 0.0021842 | 0.00054742 | 0 | 0 |  | 1 | TRUE | wye
100 | LV_4721-1_0_4_load_132 | 140 | 0.0062031 | 0.0015546 | 0 | 0 |  | 1 | TRUE | wye
101 | LV_4721-1_0_4_load_136 | 142 | 0.0021868 | 0.00054807 | 0 | 0 |  | 1 | TRUE | wye
102 | LV_4721-1_0_4_load_173 | 143 | 0.0025179 | 0.00063104 | 0 | 0 |  | 1 | TRUE | wye
103 | LV_4721-1_0_4_load_170 | 144 | 0.0024963 | 0.00062562 | 0 | 0 |  | 1 | TRUE | wye
104 | LV_4721-1_0_4_load_190 | 145 | 0.0037385 | 0.00093695 | 0 | 0 |  | 1 | TRUE | wye
105 | LV_4721-1_0_4_load_171 | 146 | 0.002495 | 0.00062532 | 0 | 0 |  | 1 | TRUE | wye
106 | LV_4721-1_0_4_load_158 | 148 | 0.0028702 | 0.00071934 | 0 | 0 |  | 1 | TRUE | wye
107 | LV_4721-1_0_4_load_155 | 149 | 0.002712 | 0.00067969 | 0 | 0 |  | 1 | TRUE | wye
108 | LV_4721-1_0_4_load_159 | 150 | 0.0019312 | 0.00048401 | 0 | 0 |  | 1 | TRUE | wye
109 | LV_4721-1_0_4_load_156 | 151 | 0.0019958 | 0.0005002 | 0 | 0 |  | 1 | TRUE | wye
110 | LV_4721-1_0_4_load_152 | 152 | 0.0023493 | 0.00058879 | 0 | 0 |  | 1 | TRUE | wye
111 | LV_4721-1_0_4_load_153 | 153 | 0.0023882 | 0.00059855 | 0 | 0 |  | 1 | TRUE | wye
112 | LV_4721-1_0_4_load_164 | 154 | 0.0022304 | 0.00055899 | 0 | 0 |  | 1 | TRUE | wye
113 | LV_4721-1_0_4_load_163 | 155 | 0.0020144 | 0.00050484 | 0 | 0 |  | 1 | TRUE | wye
114 | LV_4721-1_0_4_load_154 | 156 | 0.0021086 | 0.00052846 | 0 | 0 |  | 1 | TRUE | wye
115 | LV_4721-1_0_4_load_165 | 157 | 0.0019982 | 0.00050081 | 0 | 0 |  | 1 | TRUE | wye
116 | LV_4721-1_0_4_load_166 | 158 | 0.0074412 | 0.0018649 | 0 | 0 |  | 1 | TRUE | wye
117 | LV_4721-1_0_4_load_157 | 159 | 0.002111 | 0.00052906 | 0 | 0 |  | 1 | TRUE | wye
118 | LV_4721-1_0_4_load_160 | 160 | 0.0016209 | 0.00040622 | 0 | 0 |  | 1 | TRUE | wye
119 | LV_4721-1_0_4_load_161 | 161 | 0.0027689 | 0.00069394 | 0 | 0 |  | 1 | TRUE | wye
120 | LV_4721-1_0_4_load_162 | 162 | 0.0036437 | 0.0009132 | 0 | 0 |  | 1 | TRUE | wye
121 | LV_4721-1_0_4_load_172 | 163 | 0.0033965 | 0.00085124 | 0 | 0 |  | 1 | TRUE | wye
122 | LV_4721-1_0_4_load_196 | 165 | 0.0018669 | 0.00046789 | 0 | 0 |  | 1 | TRUE | wye
123 | LV_4721-1_0_4_load_185 | 166 | 0.0033516 | 0.00083998 | 0 | 0 |  | 1 | TRUE | wye
124 | LV_4721-1_0_4_load_191 | 167 | 0.0026761 | 0.00067068 | 0 | 0 |  | 1 | TRUE | wye
125 | LV_4721-1_0_4_load_175 | 168 | 0.001455 | 0.00036466 | 0 | 0 |  | 1 | TRUE | wye
126 | LV_4721-1_0_4_load_177 | 169 | 0.0020446 | 0.00051241 | 0 | 0 |  | 1 | TRUE | wye
127 | LV_4721-1_0_4_load_183 | 170 | 0.0021181 | 0.00053084 | 0 | 0 |  | 1 | TRUE | wye
128 | LV_4721-1_0_4_load_179 | 171 | 0.0018685 | 0.00046829 | 0 | 0 |  | 1 | TRUE | wye
129 | LV_4721-1_0_4_load_184 | 172 | 0.002867 | 0.00071854 | 0 | 0 |  | 1 | TRUE | wye
130 | LV_4721-1_0_4_load_189 | 175 | 0.0021058 | 0.00052776 | 0 | 0 |  | 1 | TRUE | wye
131 | LV_4721-1_0_4_load_187 | 176 | 0.0030812 | 0.00077223 | 0 | 0 |  | 1 | TRUE | wye
132 | LV_4721-1_0_4_load_207 | 177 | 0.0021042 | 0.00052736 | 0 | 0 |  | 1 | TRUE | wye
133 | LV_4721-1_0_4_load_188 | 178 | 0.0021035 | 0.00052718 | 0 | 0 |  | 1 | TRUE | wye
134 | LV_4721-1_0_4_load_197 | 179 | 0.0024704 | 0.00061914 | 0 | 0 |  | 1 | TRUE | wye
135 | LV_4721-1_0_4_load_192 | 180 | 0.0026657 | 0.00066809 | 0 | 0 |  | 1 | TRUE | wye
136 | LV_4721-1_0_4_load_193 | 181 | 0.0027212 | 0.00068201 | 0 | 0 |  | 1 | TRUE | wye
137 | LV_4721-1_0_4_load_194 | 182 | 0.0025492 | 0.00063889 | 0 | 0 |  | 1 | TRUE | wye
138 | LV_4721-1_0_4_load_198 | 184 | 0.0018247 | 0.00045732 | 0 | 0 |  | 1 | TRUE | wye
139 | LV_4721-1_0_4_load_200 | 185 | 0.0004972 | 0.00012461 | 0 | 0 |  | 1 | TRUE | wye
140 | LV_4721-1_0_4_load_295 | 186 | 0.0012271 | 0.00030753 | 0 | 0 |  | 1 | TRUE | wye
141 | LV_4721-1_0_4_load_294 | 187 | 0.00046734 | 0.00011713 | 0 | 0 |  | 1 | TRUE | wye

## ext_grid
| name | bus | vm_pu | va_degree | slack_weight | in_service
0 |  | 43 | 1 | 0 | 1 | TRUE

## line
| name | std_type | from_bus | to_bus | length_km | r_ohm_per_km | x_ohm_per_km | c_nf_per_km | g_us_per_km | max_i_ka | df | parallel | type | in_service
0 | LV_4721-1_0_4_line_0 |  | 0 | 1 | 0.01241 | 0.125 | 0.08 | 261 | 0 | 0.364 | 1 | 1 | cs | TRUE
1 | LV_4721-1_0_4_line_1 |  | 0 | 2 | 0.21998 | 0.125 | 0.08 | 261 | 0 | 0.364 | 1 | 1 | cs | TRUE
2 | LV_4721-1_0_4_line_2 |  | 1 | 3 | 0.012166 | 0.125 | 0.08 | 261 | 0 | 0.364 | 1 | 1 | cs | TRUE
3 | LV_4721-1_0_4_line_3 |  | 2 | 6 | 0.03264 | 0.125 | 0.08 | 261 | 0 | 0.364 | 1 | 1 | cs | TRUE
4 | LV_4721-1_0_4_line_4 |  | 2 | 7 | 0.042525 | 0.125 | 0.08 | 261 | 0 | 0.364 | 1 | 1 | cs | TRUE
5 | LV_4721-1_0_4_line_5 |  | 3 | 8 | 0.12087 | 0.125 | 0.08 | 261 | 0 | 0.364 | 1 | 1 | cs | TRUE
6 | LV_4721-1_0_4_line_6 |  | 3 | 4 | 0.018256 | 0.125 | 0.08 | 261 | 0 | 0.364 | 1 | 1 | cs | TRUE
7 | LV_4721-1_0_4_line_7 |  | 4 | 5 | 0.08286 | 0.125 | 0.08 | 261 | 0 | 0.364 | 1 | 1 | cs | TRUE
8 | LV_4721-1_0_4_line_8 |  | 5 | 9 | 0.00586 | 0.125 | 0.08 | 261 | 0 | 0.364 | 1 | 1 | cs | TRUE
9 | LV_4721-1_0_4_line_9 |  | 6 | 62 | 0.0018014 | 0.125 | 0.08 | 261 | 0 | 0.364 | 1 | 1 | cs | TRUE
10 | LV_4721-1_0_4_line_10 |  | 9 | 10 | 0.20865 | 0.125 | 0.08 | 261 | 0 | 0.364 | 1 | 1 | cs | TRUE
11 | LV_4721-1_0_4_line_11 |  | 10 | 11 | 0.016296 | 0.125 | 0.08 | 261 | 0 | 0.364 | 1 | 1 | cs | TRUE
12 | LV_4721-1_0_4_line_12 |  | 10 | 12 | 0.010675 | 0.125 | 0.08 | 261 | 0 | 0.364 | 1 | 1 | cs | TRUE
13 | LV_4721-1_0_4_line_13 |  | 11 | 66 | 0.019382 | 0.125 | 0.08 | 261 | 0 | 0.364 | 1 | 1 | cs | TRUE
14 | LV_4721-1_0_4_line_14 |  | 12 | 185 | 0.0045165 | 0.125 | 0.08 | 261 | 0 | 0.364 | 1 | 1 | cs | TRUE
15 | LV_4721-1_0_4_line_15 |  | 13 | 14 | 0.0082775 | 0.125 | 0.08 | 261 | 0 | 0.364 | 1 | 1 | cs | TRUE
16 | LV_4721-1_0_4_line_16 |  | 13 | 15 | 0.02045 | 0.125 | 0.08 | 261 | 0 | 0.364 | 1 | 1 | cs | TRUE
17 | LV_4721-1_0_4_line_17 |  | 14 | 16 | 0.0074216 | 0.125 | 0.08 | 261 | 0 | 0.364 | 1 | 1 | cs | TRUE
18 | LV_4721-1_0_4_line_18 |  | 16 | 17 | 0.017545 | 0.125 | 0.08 | 261 | 0 | 0.364 | 1 | 1 | cs | TRUE
19 | LV_4721-1_0_4_line_19 |  | 17 | 21 | 0.028657 | 0.125 | 0.08 | 261 | 0 | 0.364 | 1 | 1 | cs | TRUE
20 | LV_4721-1_0_4_line_20 |  | 18 | 19 | 0.041044 | 0.125 | 0.08 | 261 | 0 | 0.364 | 1 | 3 | cs | TRUE
21 | LV_4721-1_0_4_line_21 |  | 18 | 20 | 0.011825 | 0.125 | 0.08 | 261 | 0 | 0.364 | 1 | 3 | cs | TRUE
22 | LV_4721-1_0_4_line_22 |  | 19 | 22 | 0.01938 | 0.125 | 0.08 | 261 | 0 | 0.364 | 1 | 1 | cs | TRUE
23 | LV_4721-1_0_4_line_23 |  | 19 | 23 | 0.032459 | 0.125 | 0.08 | 261 | 0 | 0.364 | 1 | 3 | cs | TRUE
24 | LV_4721-1_0_4_line_24 |  | 20 | 24 | 0.033583 | 0.125 | 0.08 | 261 | 0 | 0.364 | 1 | 1 | cs | TRUE
25 | LV_4721-1_0_4_line_25 |  | 20 | 25 | 0.015827 | 0.125 | 0.08 | 261 | 0 | 0.364 | 1 | 3 | cs | TRUE
26 | LV_4721-1_0_4_line_26 |  | 21 | 45 | 0.020885 | 0.125 | 0.08 | 261 | 0 | 0.364 | 1 | 3 | cs | TRUE
27 | LV_4721-1_0_4_line_27 |  | 21 | 33 | 0.0027644 | 0.125 | 0.08 | 261 | 0 | 0.364 | 1 | 3 | cs | TRUE
28 | LV_4721-1_0_4_line_28 |  | 22 | 59 | 0.0086073 | 0.125 | 0.08 | 261 | 0 | 0.364 | 1 | 1 | cs | TRUE
29 | LV_4721-1_0_4_line_29 |  | 23 | 53 | 0.020493 | 0.125 | 0.08 | 261 | 0 | 0.364 | 1 | 3 | cs | TRUE
30 | LV_4721-1_0_4_line_30 |  | 24 | 82 | 0.064723 | 0.125 | 0.08 | 261 | 0 | 0.364 | 1 | 1 | cs | TRUE
31 | LV_4721-1_0_4_line_31 |  | 25 | 83 | 0.016628 | 0.125 | 0.08 | 261 | 0 | 0.364 | 1 | 1 | cs | TRUE
32 | LV_4721-1_0_4_line_32 |  | 25 | 84 | 0.019985 | 0.125 | 0.08 | 261 | 0 | 0.364 | 1 | 3 | cs | TRUE
33 | LV_4721-1_0_4_line_33 |  | 26 | 27 | 0.011454 | 0.125 | 0.08 | 261 | 0 | 0.364 | 1 | 1 | cs | TRUE
34 | LV_4721-1_0_4_line_34 |  | 26 | 28 | 0.022081 | 0.125 | 0.08 | 261 | 0 | 0.364 | 1 | 1 | cs | TRUE
35 | LV_4721-1_0_4_line_35 |  | 27 | 29 | 0.02465 | 0.125 | 0.08 | 261 | 0 | 0.364 | 1 | 1 | cs | TRUE
36 | LV_4721-1_0_4_line_36 |  | 28 | 30 | 0.020527 | 0.125 | 0.08 | 261 | 0 | 0.364 | 1 | 1 | cs | TRUE
37 | LV_4721-1_0_4_line_37 |  | 28 | 31 | 0.030369 | 0.125 | 0.08 | 261 | 0 | 0.364 | 1 | 1 | cs | TRUE
38 | LV_4721-1_0_4_line_38 |  | 29 | 32 | 0.004365 | 0.125 | 0.08 | 261 | 0 | 0.364 | 1 | 1 | cs | TRUE
39 | LV_4721-1_0_4_line_39 |  | 31 | 33 | 0.015889 | 0.125 | 0.08 | 261 | 0 | 0.364 | 1 | 3 | cs | TRUE
40 | LV_4721-1_0_4_line_40 |  | 31 | 34 | 0.032157 | 0.125 | 0.08 | 261 | 0 | 0.364 | 1 | 3 | cs | TRUE
41 | LV_4721-1_0_4_line_41 |  | 32 | 35 | 0.010004 | 0.125 | 0.08 | 261 | 0 | 0.364 | 1 | 1 | cs | TRUE
42 | LV_4721-1_0_4_line_42 |  | 34 | 36 | 0.015749 | 0.125 | 0.08 | 261 | 0 | 0.364 | 1 | 3 | cs | TRUE
43 | LV_4721-1_0_4_line_43 |  | 35 | 80 | 0.0051986 | 0.125 | 0.08 | 261 | 0 | 0.364 | 1 | 1 | cs | TRUE
44 | LV_4721-1_0_4_line_44 |  | 35 | 106 | 0.033261 | 0.125 | 0.08 | 261 | 0 | 0.364 | 1 | 1 | cs | TRUE
45 | LV_4721-1_0_4_line_45 |  | 36 | 41 | 0.011358 | 0.125 | 0.08 | 261 | 0 | 0.364 | 1 | 3 | cs | TRUE
46 | LV_4721-1_0_4_line_46 |  | 36 | 42 | 0.036861 | 0.125 | 0.08 | 261 | 0 | 0.364 | 1 | 1 | cs | TRUE
47 | LV_4721-1_0_4_line_47 |  | 37 | 38 | 0.017592 | 0.125 | 0.08 | 261 | 0 | 0.364 | 1 | 1 | cs | TRUE
48 | LV_4721-1_0_4_line_48 |  | 37 | 39 | 0.016648 | 0.125 | 0.08 | 261 | 0 | 0.364 | 1 | 1 | cs | TRUE
49 | LV_4721-1_0_4_line_49 |  | 39 | 40 | 0.00017777 | 0.125 | 0.08 | 261 | 0 | 0.364 | 1 | 1 | cs | TRUE
50 | LV_4721-1_0_4_line_50 |  | 40 | 183 | 0.013667 | 0.125 | 0.08 | 261 | 0 | 0.364 | 1 | 1 | cs | TRUE
51 | LV_4721-1_0_4_line_51 |  | 41 | 43 | 0.0083361 | 0.125 | 0.08 | 261 | 0 | 0.364 | 1 | 3 | cs | TRUE
52 | LV_4721-1_0_4_line_52 |  | 42 | 44 | 0.0093657 | 0.125 | 0.08 | 261 | 0 | 0.364 | 1 | 1 | cs | TRUE
53 | LV_4721-1_0_4_line_53 |  | 43 | 46 | 0.018588 | 0.125 | 0.08 | 261 | 0 | 0.364 | 1 | 1 | cs | TRUE
54 | LV_4721-1_0_4_line_54 |  | 44 | 47 | 0.010375 | 0.125 | 0.08 | 261 | 0 | 0.364 | 1 | 1 | cs | TRUE
55 | LV_4721-1_0_4_line_55 |  | 45 | 143 | 0.00056962 | 0.125 | 0.08 | 261 | 0 | 0.364 | 1 | 1 | cs | TRUE
56 | LV_4721-1_0_4_line_56 |  | 45 | 144 | 0.0089572 | 0.125 | 0.08 | 261 | 0 | 0.364 | 1 | 3 | cs | TRUE
57 | LV_4721-1_0_4_line_57 |  | 46 | 57 | 0.0027117 | 0.125 | 0.08 | 261 | 0 | 0.364 | 1 | 1 | cs | TRUE
58 | LV_4721-1_0_4_line_58 |  | 47 | 48 | 0.0074921 | 0.125 | 0.08 | 261 | 0 | 0.364 | 1 | 1 | cs | TRUE
59 | LV_4721-1_0_4_line_59 |  | 48 | 49 | 0.011288 | 0.125 | 0.08 | 261 | 0 | 0.364 | 1 | 1 | cs | TRUE
60 | LV_4721-1_0_4_line_60 |  | 49 | 50 | 0.00046182 | 0.125 | 0.08 | 261 | 0 | 0.364 | 1 | 1 | cs | TRUE
61 | LV_4721-1_0_4_line_61 |  | 50 | 51 | 0.0082674 | 0.125 | 0.08 | 261 | 0 | 0.364 | 1 | 1 | cs | TRUE
62 | LV_4721-1_0_4_line_62 |  | 51 | 52 | 0.033381 | 0.125 | 0.08 | 261 | 0 | 0.364 | 1 | 1 | cs | TRUE
63 | LV_4721-1_0_4_line_63 |  | 52 | 120 | 0.015696 | 0.125 | 0.08 | 261 | 0 | 0.364 | 1 | 1 | cs | TRUE
64 | LV_4721-1_0_4_line_64 |  | 52 | 119 | 0.009518 | 0.125 | 0.08 | 261 | 0 | 0.364 | 1 | 1 | cs | TRUE
65 | LV_4721-1_0_4_line_65 |  | 53 | 54 | 0.0015455 | 0.125 | 0.08 | 261 | 0 | 0.364 | 1 | 3 | cs | TRUE
66 | LV_4721-1_0_4_line_66 |  | 54 | 55 | 0.02519 | 0.125 | 0.08 | 261 | 0 | 0.364 | 1 | 3 | cs | TRUE
67 | LV_4721-1_0_4_line_67 |  | 55 | 56 | 0.021064 | 0.125 | 0.08 | 261 | 0 | 0.364 | 1 | 3 | cs | TRUE
68 | LV_4721-1_0_4_line_68 |  | 56 | 58 | 0.018425 | 0.125 | 0.08 | 261 | 0 | 0.364 | 1 | 3 | cs | TRUE
69 | LV_4721-1_0_4_line_69 |  | 58 | 136 | 0.017012 | 0.125 | 0.08 | 261 | 0 | 0.364 | 1 | 3 | cs | TRUE
70 | LV_4721-1_0_4_line_70 |  | 59 | 147 | 0.016459 | 0.125 | 0.08 | 261 | 0 | 0.364 | 1 | 1 | cs | TRUE
71 | LV_4721-1_0_4_line_71 |  | 60 | 61 | 0.01082 | 0.125 | 0.08 | 261 | 0 | 0.364 | 1 | 1 | cs | TRUE
72 | LV_4721-1_0_4_line_72 |  | 60 | 62 | 0.069809 | 0.125 | 0.08 | 261 | 0 | 0.364 | 1 | 1 | cs | TRUE
73 | LV_4721-1_0_4_line_73 |  | 61 | 186 | 0.028736 | 0.125 | 0.08 | 261 | 0 | 0.364 | 1 | 1 | cs | TRUE
74 | LV_4721-1_0_4_line_74 |  | 63 | 64 | 0.029402 | 0.125 | 0.08 | 261 | 0 | 0.364 | 1 | 1 | cs | TRUE
75 | LV_4721-1_0_4_line_75 |  | 63 | 65 | 0.013238 | 0.125 | 0.08 | 261 | 0 | 0.364 | 1 | 1 | cs | TRUE
76 | LV_4721-1_0_4_line_76 |  | 64 | 66 | 0.011754 | 0.125 | 0.08 | 261 | 0 | 0.364 | 1 | 1 | cs | TRUE
77 | LV_4721-1_0_4_line_77 |  | 65 | 67 | 0.020376 | 0.125 | 0.08 | 261 | 0 | 0.364 | 1 | 1 | cs | TRUE
78 | LV_4721-1_0_4_line_78 |  | 67 | 68 | 0.0047308 | 0.125 | 0.08 | 261 | 0 | 0.364 | 1 | 1 | cs | TRUE
79 | LV_4721-1_0_4_line_79 |  | 68 | 69 | 0.021746 | 0.125 | 0.08 | 261 | 0 | 0.364 | 1 | 1 | cs | TRUE
80 | LV_4721-1_0_4_line_80 |  | 69 | 173 | 0.020697 | 0.125 | 0.08 | 261 | 0 | 0.364 | 1 | 1 | cs | TRUE
81 | LV_4721-1_0_4_line_81 |  | 70 | 71 | 0.015134 | 0.125 | 0.08 | 261 | 0 | 0.364 | 1 | 1 | cs | TRUE
82 | LV_4721-1_0_4_line_82 |  | 71 | 74 | 0.013478 | 0.125 | 0.08 | 261 | 0 | 0.364 | 1 | 1 | cs | TRUE
83 | LV_4721-1_0_4_line_83 |  | 72 | 73 | 0.016134 | 0.125 | 0.08 | 261 | 0 | 0.364 | 1 | 1 | cs | TRUE
84 | LV_4721-1_0_4_line_84 |  | 73 | 75 | 0.030554 | 0.125 | 0.08 | 261 | 0 | 0.364 | 1 | 1 | cs | TRUE
85 | LV_4721-1_0_4_line_85 |  | 73 | 76 | 0.003646 | 0.125 | 0.08 | 261 | 0 | 0.364 | 1 | 1 | cs | TRUE
86 | LV_4721-1_0_4_line_86 |  | 74 | 77 | 0.0080634 | 0.125 | 0.08 | 261 | 0 | 0.364 | 1 | 1 | cs | TRUE
87 | LV_4721-1_0_4_line_87 |  | 75 | 78 | 0.097779 | 0.125 | 0.08 | 261 | 0 | 0.364 | 1 | 1 | cs | TRUE
88 | LV_4721-1_0_4_line_88 |  | 76 | 79 | 0.014314 | 0.125 | 0.08 | 261 | 0 | 0.364 | 1 | 1 | cs | TRUE
89 | LV_4721-1_0_4_line_89 |  | 76 | 80 | 0.034865 | 0.125 | 0.08 | 261 | 0 | 0.364 | 1 | 1 | cs | TRUE
90 | LV_4721-1_0_4_line_90 |  | 77 | 81 | 0.014015 | 0.125 | 0.08 | 261 | 0 | 0.364 | 1 | 1 | cs | TRUE
91 | LV_4721-1_0_4_line_91 |  | 79 | 81 | 0.016708 | 0.125 | 0.08 | 261 | 0 | 0.364 | 1 | 1 | cs | TRUE
92 | LV_4721-1_0_4_line_92 |  | 83 | 171 | 0.019732 | 0.125 | 0.08 | 261 | 0 | 0.364 | 1 | 1 | cs | TRUE
93 | LV_4721-1_0_4_line_93 |  | 84 | 168 | 0.018561 | 0.125 | 0.08 | 261 | 0 | 0.364 | 1 | 3 | cs | TRUE
94 | LV_4721-1_0_4_line_94 |  | 85 | 86 | 0.031837 | 0.125 | 0.08 | 261 | 0 | 0.364 | 1 | 1 | cs | TRUE
95 | LV_4721-1_0_4_line_95 |  | 86 | 87 | 0.010366 | 0.125 | 0.08 | 261 | 0 | 0.364 | 1 | 1 | cs | TRUE
96 | LV_4721-1_0_4_line_96 |  | 87 | 91 | 0.029495 | 0.125 | 0.08 | 261 | 0 | 0.364 | 1 | 1 | cs | TRUE
97 | LV_4721-1_0_4_line_97 |  | 87 | 92 | 0.0050165 | 0.125 | 0.08 | 261 | 0 | 0.364 | 1 | 1 | cs | TRUE
98 | LV_4721-1_0_4_line_98 |  | 88 | 89 | 0.1276 | 0.125 | 0.08 | 261 | 0 | 0.364 | 1 | 1 | cs | TRUE
99 | LV_4721-1_0_4_line_99 |  | 88 | 90 | 0.011834 | 0.125 | 0.08 | 261 | 0 | 0.364 | 1 | 1 | cs | TRUE
100 | LV_4721-1_0_4_line_100 |  | 89 | 95 | 0.059578 | 0.125 | 0.08 | 261 | 0 | 0.364 | 1 | 1 | cs | TRUE
101 | LV_4721-1_0_4_line_101 |  | 90 | 126 | 0.013272 | 0.125 | 0.08 | 261 | 0 | 0.364 | 1 | 1 | cs | TRUE
102 | LV_4721-1_0_4_line_102 |  | 91 | 93 | 0.027465 | 0.125 | 0.08 | 261 | 0 | 0.364 | 1 | 1 | cs | TRUE
103 | LV_4721-1_0_4_line_103 |  | 93 | 94 | 0.055746 | 0.125 | 0.08 | 261 | 0 | 0.364 | 1 | 1 | cs | TRUE
104 | LV_4721-1_0_4_line_104 |  | 94 | 95 | 0.019483 | 0.125 | 0.08 | 261 | 0 | 0.364 | 1 | 1 | cs | TRUE
105 | LV_4721-1_0_4_line_105 |  | 96 | 97 | 0.013734 | 0.125 | 0.08 | 261 | 0 | 0.364 | 1 | 1 | cs | TRUE
106 | LV_4721-1_0_4_line_106 |  | 97 | 152 | 0.036919 | 0.125 | 0.08 | 261 | 0 | 0.364 | 1 | 1 | cs | TRUE
107 | LV_4721-1_0_4_line_107 |  | 98 | 99 | 0.0010691 | 0.125 | 0.08 | 261 | 0 | 0.364 | 1 | 1 | cs | TRUE
108 | LV_4721-1_0_4_line_108 |  | 99 | 100 | 0.035843 | 0.125 | 0.08 | 261 | 0 | 0.364 | 1 | 1 | cs | TRUE
109 | LV_4721-1_0_4_line_109 |  | 99 | 101 | 0.014654 | 0.125 | 0.08 | 261 | 0 | 0.364 | 1 | 1 | cs | TRUE
110 | LV_4721-1_0_4_line_110 |  | 100 | 102 | 0.0019598 | 0.125 | 0.08 | 261 | 0 | 0.364 | 1 | 1 | cs | TRUE
111 | LV_4721-1_0_4_line_111 |  | 101 | 103 | 0.021811 | 0.125 | 0.08 | 261 | 0 | 0.364 | 1 | 1 | cs | TRUE
112 | LV_4721-1_0_4_line_112 |  | 102 | 104 | 0.0097514 | 0.125 | 0.08 | 261 | 0 | 0.364 | 1 | 1 | cs | TRUE
113 | LV_4721-1_0_4_line_113 |  | 103 | 105 | 0.0015047 | 0.125 | 0.08 | 261 | 0 | 0.364 | 1 | 1 | cs | TRUE
114 | LV_4721-1_0_4_line_114 |  | 105 | 117 | 0.026903 | 0.125 | 0.08 | 261 | 0 | 0.364 | 1 | 1 | cs | TRUE
115 | LV_4721-1_0_4_line_115 |  | 106 | 107 | 0.031169 | 0.125 | 0.08 | 261 | 0 | 0.364 | 1 | 1 | cs | TRUE
116 | LV_4721-1_0_4_line_116 |  | 108 | 109 | 0.0099238 | 0.125 | 0.08 | 261 | 0 | 0.364 | 1 | 1 | cs | TRUE
117 | LV_4721-1_0_4_line_117 |  | 108 | 110 | 0.0053221 | 0.125 | 0.08 | 261 | 0 | 0.364 | 1 | 1 | cs | TRUE
118 | LV_4721-1_0_4_line_118 |  | 109 | 111 | 0.012246 | 0.125 | 0.08 | 261 | 0 | 0.364 | 1 | 1 | cs | TRUE
119 | LV_4721-1_0_4_line_119 |  | 110 | 112 | 0.0082568 | 0.125 | 0.08 | 261 | 0 | 0.364 | 1 | 1 | cs | TRUE
120 | LV_4721-1_0_4_line_120 |  | 111 | 113 | 0.024239 | 0.125 | 0.08 | 261 | 0 | 0.364 | 1 | 1 | cs | TRUE
121 | LV_4721-1_0_4_line_121 |  | 111 | 114 | 0.013762 | 0.125 | 0.08 | 261 | 0 | 0.364 | 1 | 1 | cs | TRUE
122 | LV_4721-1_0_4_line_122 |  | 113 | 115 | 0.02302 | 0.125 | 0.08 | 261 | 0 | 0.364 | 1 | 1 | cs | TRUE
123 | LV_4721-1_0_4_line_123 |  | 114 | 116 | 0.015291 | 0.125 | 0.08 | 261 | 0 | 0.364 | 1 | 1 | cs | TRUE
124 | LV_4721-1_0_4_line_124 |  | 115 | 121 | 0.02567 | 0.125 | 0.08 | 261 | 0 | 0.364 | 1 | 1 | cs | TRUE
125 | LV_4721-1_0_4_line_125 |  | 116 | 122 | 0.020362 | 0.125 | 0.08 | 261 | 0 | 0.364 | 1 | 1 | cs | TRUE
126 | LV_4721-1_0_4_line_126 |  | 117 | 118 | 0.0012469 | 0.125 | 0.08 | 261 | 0 | 0.364 | 1 | 1 | cs | TRUE
127 | LV_4721-1_0_4_line_127 |  | 118 | 119 | 0.018203 | 0.125 | 0.08 | 261 | 0 | 0.364 | 1 | 1 | cs | TRUE
128 | LV_4721-1_0_4_line_128 |  | 120 | 141 | 0.013148 | 0.125 | 0.08 | 261 | 0 | 0.364 | 1 | 1 | cs | TRUE
129 | LV_4721-1_0_4_line_129 |  | 121 | 123 | 0.0076451 | 0.125 | 0.08 | 261 | 0 | 0.364 | 1 | 1 | cs | TRUE
130 | LV_4721-1_0_4_line_130 |  | 123 | 124 | 0.0048931 | 0.125 | 0.08 | 261 | 0 | 0.364 | 1 | 1 | cs | TRUE
131 | LV_4721-1_0_4_line_131 |  | 124 | 125 | 0.00696 | 0.125 | 0.08 | 261 | 0 | 0.364 | 1 | 1 | cs | TRUE
132 | LV_4721-1_0_4_line_132 |  | 125 | 126 | 0.014138 | 0.125 | 0.08 | 261 | 0 | 0.364 | 1 | 1 | cs | TRUE
133 | LV_4721-1_0_4_line_133 |  | 126 | 127 | 0.046064 | 0.125 | 0.08 | 261 | 0 | 0.364 | 1 | 2 | cs | TRUE
134 | LV_4721-1_0_4_line_134 |  | 127 | 128 | 0.0025944 | 0.125 | 0.08 | 261 | 0 | 0.364 | 1 | 3 | cs | TRUE
135 | LV_4721-1_0_4_line_135 |  | 128 | 129 | 0.019866 | 0.125 | 0.08 | 261 | 0 | 0.364 | 1 | 3 | cs | TRUE
136 | LV_4721-1_0_4_line_136 |  | 129 | 130 | 0.0025968 | 0.125 | 0.08 | 261 | 0 | 0.364 | 1 | 3 | cs | TRUE
137 | LV_4721-1_0_4_line_137 |  | 130 | 131 | 0.020267 | 0.125 | 0.08 | 261 | 0 | 0.364 | 1 | 3 | cs | TRUE
138 | LV_4721-1_0_4_line_138 |  | 131 | 132 | 0.0025956 | 0.125 | 0.08 | 261 | 0 | 0.364 | 1 | 3 | cs | TRUE
139 | LV_4721-1_0_4_line_139 |  | 132 | 133 | 0.010244 | 0.125 | 0.08 | 261 | 0 | 0.364 | 1 | 3 | cs | TRUE
140 | LV_4721-1_0_4_line_140 |  | 133 | 134 | 0.0097893 | 0.125 | 0.08 | 261 | 0 | 0.364 | 1 | 3 | cs | TRUE
141 | LV_4721-1_0_4_line_141 |  | 134 | 135 | 0.0025961 | 0.125 | 0.08 | 261 | 0 | 0.364 | 1 | 3 | cs | TRUE
142 | LV_4721-1_0_4_line_142 |  | 135 | 136 | 0.012964 | 0.125 | 0.08 | 261 | 0 | 0.364 | 1 | 3 | cs | TRUE
143 | LV_4721-1_0_4_line_143 |  | 137 | 138 | 0.0051409 | 0.125 | 0.08 | 261 | 0 | 0.364 | 1 | 1 | cs | TRUE
144 | LV_4721-1_0_4_line_144 |  | 137 | 139 | 0.0077075 | 0.125 | 0.08 | 261 | 0 | 0.364 | 1 | 1 | cs | TRUE
145 | LV_4721-1_0_4_line_145 |  | 139 | 140 | 0.01182 | 0.125 | 0.08 | 261 | 0 | 0.364 | 1 | 1 | cs | TRUE
146 | LV_4721-1_0_4_line_146 |  | 140 | 141 | 0.015431 | 0.125 | 0.08 | 261 | 0 | 0.364 | 1 | 1 | cs | TRUE
147 | LV_4721-1_0_4_line_147 |  | 141 | 142 | 0.0206 | 0.125 | 0.08 | 261 | 0 | 0.364 | 1 | 1 | cs | TRUE
148 | LV_4721-1_0_4_line_148 |  | 143 | 145 | 0.023 | 0.125 | 0.08 | 261 | 0 | 0.364 | 1 | 1 | cs | TRUE
149 | LV_4721-1_0_4_line_149 |  | 144 | 146 | 0.026957 | 0.125 | 0.08 | 261 | 0 | 0.364 | 1 | 3 | cs | TRUE
150 | LV_4721-1_0_4_line_150 |  | 145 | 167 | 0.0049874 | 0.125 | 0.08 | 261 | 0 | 0.364 | 1 | 1 | cs | TRUE
151 | LV_4721-1_0_4_line_151 |  | 146 | 163 | 0.017759 | 0.125 | 0.08 | 261 | 0 | 0.364 | 1 | 3 | cs | TRUE
152 | LV_4721-1_0_4_line_152 |  | 147 | 148 | 0.021014 | 0.125 | 0.08 | 261 | 0 | 0.364 | 1 | 1 | cs | TRUE
153 | LV_4721-1_0_4_line_153 |  | 147 | 149 | 0.010064 | 0.125 | 0.08 | 261 | 0 | 0.364 | 1 | 1 | cs | TRUE
154 | LV_4721-1_0_4_line_154 |  | 148 | 150 | 0.007488 | 0.125 | 0.08 | 261 | 0 | 0.364 | 1 | 1 | cs | TRUE
155 | LV_4721-1_0_4_line_155 |  | 149 | 151 | 0.031756 | 0.125 | 0.08 | 261 | 0 | 0.364 | 1 | 1 | cs | TRUE
156 | LV_4721-1_0_4_line_156 |  | 150 | 160 | 0.014944 | 0.125 | 0.08 | 261 | 0 | 0.364 | 1 | 1 | cs | TRUE
157 | LV_4721-1_0_4_line_157 |  | 151 | 159 | 0.00024542 | 0.125 | 0.08 | 261 | 0 | 0.364 | 1 | 1 | cs | TRUE
158 | LV_4721-1_0_4_line_158 |  | 152 | 153 | 0.0069987 | 0.125 | 0.08 | 261 | 0 | 0.364 | 1 | 1 | cs | TRUE
159 | LV_4721-1_0_4_line_159 |  | 153 | 156 | 0.027545 | 0.125 | 0.08 | 261 | 0 | 0.364 | 1 | 1 | cs | TRUE
160 | LV_4721-1_0_4_line_160 |  | 154 | 155 | 0.031289 | 0.125 | 0.08 | 261 | 0 | 0.364 | 1 | 1 | cs | TRUE
161 | LV_4721-1_0_4_line_161 |  | 155 | 162 | 0.0070689 | 0.125 | 0.08 | 261 | 0 | 0.364 | 1 | 1 | cs | TRUE
162 | LV_4721-1_0_4_line_162 |  | 156 | 157 | 0.0002561 | 0.125 | 0.08 | 261 | 0 | 0.364 | 1 | 1 | cs | TRUE
163 | LV_4721-1_0_4_line_163 |  | 157 | 158 | 0.010213 | 0.125 | 0.08 | 261 | 0 | 0.364 | 1 | 1 | cs | TRUE
164 | LV_4721-1_0_4_line_164 |  | 158 | 159 | 0.012539 | 0.125 | 0.08 | 261 | 0 | 0.364 | 1 | 1 | cs | TRUE
165 | LV_4721-1_0_4_line_165 |  | 160 | 161 | 0.027147 | 0.125 | 0.08 | 261 | 0 | 0.364 | 1 | 1 | cs | TRUE
166 | LV_4721-1_0_4_line_166 |  | 161 | 162 | 0.0037411 | 0.125 | 0.08 | 261 | 0 | 0.364 | 1 | 1 | cs | TRUE
167 | LV_4721-1_0_4_line_167 |  | 163 | 164 | 0.022306 | 0.125 | 0.08 | 261 | 0 | 0.364 | 1 | 3 | cs | TRUE
168 | LV_4721-1_0_4_line_168 |  | 164 | 165 | 0.0092777 | 0.125 | 0.08 | 261 | 0 | 0.364 | 1 | 1 | cs | TRUE
169 | LV_4721-1_0_4_line_169 |  | 164 | 166 | 0.015657 | 0.125 | 0.08 | 261 | 0 | 0.364 | 1 | 3 | cs | TRUE
170 | LV_4721-1_0_4_line_170 |  | 165 | 179 | 0.025613 | 0.125 | 0.08 | 261 | 0 | 0.364 | 1 | 1 | cs | TRUE
171 | LV_4721-1_0_4_line_171 |  | 166 | 172 | 0.0022846 | 0.125 | 0.08 | 261 | 0 | 0.364 | 1 | 3 | cs | TRUE
172 | LV_4721-1_0_4_line_172 |  | 167 | 180 | 0.019604 | 0.125 | 0.08 | 261 | 0 | 0.364 | 1 | 1 | cs | TRUE
173 | LV_4721-1_0_4_line_173 |  | 168 | 169 | 0.021069 | 0.125 | 0.08 | 261 | 0 | 0.364 | 1 | 3 | cs | TRUE
174 | LV_4721-1_0_4_line_174 |  | 169 | 170 | 0.008227 | 0.125 | 0.08 | 261 | 0 | 0.364 | 1 | 3 | cs | TRUE
175 | LV_4721-1_0_4_line_175 |  | 170 | 172 | 0.020216 | 0.125 | 0.08 | 261 | 0 | 0.364 | 1 | 3 | cs | TRUE
176 | LV_4721-1_0_4_line_176 |  | 171 | 173 | 0.015948 | 0.125 | 0.08 | 261 | 0 | 0.364 | 1 | 1 | cs | TRUE
177 | LV_4721-1_0_4_line_177 |  | 173 | 174 | 0.039519 | 0.125 | 0.08 | 261 | 0 | 0.364 | 1 | 1 | cs | TRUE
178 | LV_4721-1_0_4_line_178 |  | 174 | 175 | 0.023706 | 0.125 | 0.08 | 261 | 0 | 0.364 | 1 | 1 | cs | TRUE
179 | LV_4721-1_0_4_line_179 |  | 174 | 176 | 0.014154 | 0.125 | 0.08 | 261 | 0 | 0.364 | 1 | 1 | cs | TRUE
180 | LV_4721-1_0_4_line_180 |  | 175 | 177 | 0.01254 | 0.125 | 0.08 | 261 | 0 | 0.364 | 1 | 1 | cs | TRUE
181 | LV_4721-1_0_4_line_181 |  | 176 | 178 | 0.011946 | 0.125 | 0.08 | 261 | 0 | 0.364 | 1 | 1 | cs | TRUE
182 | LV_4721-1_0_4_line_182 |  | 179 | 184 | 0.002905 | 0.125 | 0.08 | 261 | 0 | 0.364 | 1 | 1 | cs | TRUE
183 | LV_4721-1_0_4_line_183 |  | 180 | 181 | 0.001891 | 0.125 | 0.08 | 261 | 0 | 0.364 | 1 | 1 | cs | TRUE
184 | LV_4721-1_0_4_line_184 |  | 181 | 182 | 0.015433 | 0.125 | 0.08 | 261 | 0 | 0.364 | 1 | 1 | cs | TRUE
185 | LV_4721-1_0_4_line_185 |  | 183 | 184 | 0.017018 | 0.125 | 0.08 | 261 | 0 | 0.364 | 1 | 1 | cs | TRUE
186 | LV_4721-1_0_4_line_186 |  | 186 | 187 | 0.038635 | 0.125 | 0.08 | 261 | 0 | 0.364 | 1 | 1 | cs | TRUE

## trafo
| name | std_type | hv_bus | lv_bus | sn_mva | vn_hv_kv | vn_lv_kv | vk_percent | vkr_percent | pfe_kw | i0_percent | shift_degree | tap_side | tap_neutral | tap_min | tap_max | tap_step_percent | tap_step_degree | tap_pos | tap_phase_shifter | parallel | df | in_service
0 | LV_4721-1_0_4_trafo_140 | 0.63 MVA 20/0.4 kV | 188 | 43 | 0.63 | 20 | 0.4 | 6 | 1.206 | 1.65 | 0.2619 | 150 | hv | 0 | -2 | 2 | 2.5 | 0 | 0 | FALSE | 1 | 1 | TRUE

## line_geodata
| x0 | y0 | x1 | y1 | x2 | y2 | x3 | y3 | x4 | y4
0 | 2712525.3138 | 1256066.3083 | 2712515.0131 | 1256073.2295
1 | 2712302.4839 | 1256016.4755 | 2712515.0131 | 1256073.2295
2 | 2712534.0387 | 1256074.8146 | 2712525.3138 | 1256066.3083
3 | 2712302.4839 | 1256016.4755 | 2712304.2521 | 1255994.2509 | 2712306.8786 | 1255984.2442
4 | 2712302.4839 | 1256016.4755 | 2712302.1319 | 1256020.8998 | 2712285.8933 | 1256055.3512
5 | 2712534.0387 | 1256074.8146 | 2712620.309 | 1255990.1612
6 | 2712534.0387 | 1256074.8146 | 2712525.9645 | 1256091.1972
7 | 2712514.7774 | 1256173.2871 | 2712524.0028 | 1256102.7141 | 2712525.9645 | 1256091.1972
8 | 2712514.7774 | 1256173.2871 | 2712516.8381 | 1256178.7753
9 | 2712307.3359 | 1255982.5018 | 2712306.8786 | 1255984.2442
10 | 2712336.257 | 1256283.2902 | 2712516.8381 | 1256178.7753
11 | 2712336.257 | 1256283.2902 | 2712336.257 | 1256283.2902 | 2712340.4699 | 1256289.8534 | 2712343.5294 | 1256297.7808
12 | 2712326.4335 | 1256281.4947 | 2712329.0266 | 1256280.306 | 2712336.257 | 1256283.2902
13 | 2712343.5294 | 1256297.7808 | 2712350.508 | 1256315.8633
14 | 2712326.4335 | 1256281.4947 | 2712322.3278 | 1256283.3767
15 | 2712279.5473 | 1256424.9793 | 2712277.1541 | 1256423.5651 | 2712272.3877 | 1256420.8253
16 | 2712279.5473 | 1256424.9793 | 2712297.1532 | 1256435.3831
17 | 2712272.3877 | 1256420.8253 | 2712265.9534 | 1256417.1267
18 | 2712250.7425 | 1256408.3832 | 2712265.9534 | 1256417.1267
19 | 2712225.8977 | 1256394.1019 | 2712250.7425 | 1256408.3832
20 | 2712286.3167 | 1256467.0199 | 2712302.195 | 1256463.4625 | 2712310.2024 | 1256460.8677 | 2712314.47 | 1256458.1909 | 2712322.0989 | 1256449.7062
21 | 2712332.3271 | 1256455.6942 | 2712322.0989 | 1256449.7062
22 | 2712286.3167 | 1256467.0199 | 2712293.5237 | 1256485.0102
23 | 2712286.3167 | 1256467.0199 | 2712255.3389 | 1256476.7146
24 | 2712332.3271 | 1256455.6942 | 2712361.6049 | 1256472.1445
25 | 2712332.3271 | 1256455.6942 | 2712344.8305 | 1256445.9454
26 | 2712225.8977 | 1256394.1019 | 2712235.5279 | 1256375.5577
27 | 2712225.8977 | 1256394.1019 | 2712223.4573 | 1256392.8031
28 | 2712293.5237 | 1256485.0102 | 2712296.7245 | 1256493.0003
29 | 2712235.7813 | 1256482.8353 | 2712255.3389 | 1256476.7146
30 | 2712418.031 | 1256503.8486 | 2712361.6049 | 1256472.1445
31 | 2712344.8305 | 1256445.9454 | 2712360.1395 | 1256439.4553
32 | 2712344.8305 | 1256445.9454 | 2712337.1461 | 1256427.4967
33 | 2712163.8584 | 1256359.2349 | 2712153.8974 | 1256353.5797
34 | 2712183.0606 | 1256370.1366 | 2712163.8584 | 1256359.2349
35 | 2712132.4607 | 1256341.4095 | 2712153.8974 | 1256353.5797
36 | 2712183.0606 | 1256370.1366 | 2712190.3418 | 1256350.9447
37 | 2712209.4307 | 1256385.3379 | 2712199.3125 | 1256379.508 | 2712183.0606 | 1256370.1366
38 | 2712132.4607 | 1256341.4095 | 2712128.5516 | 1256339.4673
39 | 2712209.4307 | 1256385.3379 | 2712223.4573 | 1256392.8031
40 | 2712209.4307 | 1256385.3379 | 2712198.664 | 1256399.3791 | 2712186.5139 | 1256407.2246
41 | 2712119.5921 | 1256335.016 | 2712128.5516 | 1256339.4673
42 | 2712174.7562 | 1256417.4302 | 2712179.4573 | 1256411.7811 | 2712186.5139 | 1256407.2246
43 | 2712119.5921 | 1256335.016 | 2712114.7804 | 1256333.0479
44 | 2712119.5921 | 1256335.016 | 2712137.3506 | 1256326.99 | 2712142.6664 | 1256325.5227 | 2712150.8347 | 1256324.3073
45 | 2712174.7562 | 1256417.4302 | 2712182.5822 | 1256425.6614
46 | 2712174.7562 | 1256417.4302 | 2712169.9489 | 1256416.7496 | 2712162.2871 | 1256417.4273 | 2712139.3346 | 1256425.4509
47 | 2712277.0167 | 1256270.6226 | 2712293.0986 | 1256263.4926
48 | 2712277.0167 | 1256270.6226 | 2712283.5104 | 1256285.9519
49 | 2712283.5104 | 1256285.9519 | 2712283.5797 | 1256286.1156
50 | 2712288.6798 | 1256298.8008 | 2712283.5797 | 1256286.1156
51 | 2712182.5822 | 1256425.6614 | 2712184.748 | 1256427.9394 | 2712186.7007 | 1256432.7511
52 | 2712139.3346 | 1256425.4509 | 2712130.4935 | 1256428.5415
53 | 2712186.7007 | 1256432.7511 | 2712193.6906 | 1256449.9752
54 | 2712130.4935 | 1256428.5415 | 2712120.6999 | 1256431.9651
55 | 2712235.7376 | 1256375.0281 | 2712235.5279 | 1256375.5577
56 | 2712235.5279 | 1256375.5577 | 2712243.9792 | 1256372.59
57 | 2712194.7102 | 1256452.4879 | 2712193.6906 | 1256449.9752
58 | 2712113.6275 | 1256434.4374 | 2712120.6999 | 1256431.9651
59 | 2712113.6275 | 1256434.4374 | 2712102.9715 | 1256438.1625
60 | 2712102.9715 | 1256438.1625 | 2712102.5355 | 1256438.3149
61 | 2712094.7312 | 1256441.0431 | 2712102.5355 | 1256438.3149
62 | 2712063.2205 | 1256452.0584 | 2712094.7312 | 1256441.0431
63 | 2712063.2205 | 1256452.0584 | 2712068.0109 | 1256467.0053
64 | 2712054.2502 | 1256455.3136 | 2712063.2205 | 1256452.0584
65 | 2712235.7813 | 1256482.8353 | 2712234.3064 | 1256483.2969
66 | 2712210.2663 | 1256490.8204 | 2712234.3064 | 1256483.2969
67 | 2712210.2663 | 1256490.8204 | 2712190.5742 | 1256498.2972
68 | 2712173.3489 | 1256504.8373 | 2712190.5742 | 1256498.2972
69 | 2712173.3489 | 1256504.8373 | 2712157.4445 | 1256510.8759
70 | 2712302.8453 | 1256508.2792 | 2712296.7245 | 1256493.0003
71 | 2712324.191 | 1255914.7623 | 2712314.5835 | 1255919.7398
72 | 2712324.191 | 1255914.7623 | 2712314.7832 | 1255954.128 | 2712307.3359 | 1255982.5018
73 | 2712314.5835 | 1255919.7398 | 2712296.3438 | 1255941.9444
74 | 2712354.7399 | 1256326.8287 | 2712365.3262 | 1256354.2591
75 | 2712370.0924 | 1256366.6089 | 2712365.3262 | 1256354.2591
76 | 2712350.508 | 1256315.8633 | 2712354.7399 | 1256326.8287
77 | 2712377.4286 | 1256385.6179 | 2712370.0924 | 1256366.6089
78 | 2712377.4286 | 1256385.6179 | 2712379.1319 | 1256390.0314
79 | 2712386.9616 | 1256410.3193 | 2712379.1319 | 1256390.0314
80 | 2712394.4136 | 1256429.6282 | 2712386.9616 | 1256410.3193
81 | 2712036.5671 | 1256298.0578 | 2712051.2831 | 1256301.5892
82 | 2712036.5671 | 1256298.0578 | 2712029.9925 | 1256309.8322
83 | 2712082.7308 | 1256319.2937 | 2712069.4149 | 1256310.1838
84 | 2712082.7308 | 1256319.2937 | 2712084.9281 | 1256313.6083 | 2712102.5773 | 1256306.1806 | 2712107.4186 | 1256303.9995
85 | 2712081.5416 | 1256322.7408 | 2712082.7308 | 1256319.2937
86 | 2712029.9925 | 1256309.8322 | 2712037.8122 | 1256311.7997
87 | 2712107.4186 | 1256303.9995 | 2712133.3231 | 1256292.329 | 2712159.1659 | 1256277.6727 | 2712180.6923 | 1256263.9023 | 2712190.9584 | 1256254.2327
88 | 2712081.5416 | 1256322.7408 | 2712067.6061 | 1256319.2964
89 | 2712081.5416 | 1256322.7408 | 2712094.5007 | 1256325.9555 | 2712104.8532 | 1256328.9874 | 2712114.7804 | 1256333.0479
90 | 2712037.8122 | 1256311.7997 | 2712051.4035 | 1256315.2195
91 | 2712067.6061 | 1256319.2964 | 2712051.4035 | 1256315.2195
92 | 2712360.1395 | 1256439.4553 | 2712362.9826 | 1256438.25 | 2712379.0332 | 1256433.8472
93 | 2712337.1461 | 1256427.4967 | 2712330.0091 | 1256410.3623
94 | 2712065.9407 | 1256841.6381 | 2712034.6928 | 1256835.5435
95 | 2712065.9407 | 1256841.6381 | 2712073.4755 | 1256834.4969
96 | 2712073.4755 | 1256834.4969 | 2712094.2215 | 1256813.531
97 | 2712073.4755 | 1256834.4969 | 2712073.4388 | 1256838.8221 | 2712073.3182 | 1256839.5026
98 | 2712045.6452 | 1256580.1746 | 2712104.9601 | 1256693.1516
99 | 2712041.2425 | 1256569.1898 | 2712045.6452 | 1256580.1746
100 | 2712104.9601 | 1256693.1516 | 2712106.9925 | 1256696.1593 | 2712110.8677 | 1256702.627 | 2712130.984 | 1256724.9601 | 2712141.5405 | 1256739.9713
101 | 2712036.3049 | 1256556.8706 | 2712041.2425 | 1256569.1898
102 | 2712115.1596 | 1256795.7646 | 2712095.1539 | 1256812.5888 | 2712094.2215 | 1256813.531
103 | 2712115.1596 | 1256795.7646 | 2712142.8088 | 1256777.217 | 2712149.2734 | 1256769.2438 | 2712150.6863 | 1256762.3537 | 2712150.5426 | 1256757.2022
104 | 2712150.5426 | 1256757.2022 | 2712143.8083 | 1256743.1961 | 2712141.5405 | 1256739.9713
105 | 2712343.5859 | 1256638.5953 | 2712331.3779 | 1256644.8874
106 | 2712343.5859 | 1256638.5953 | 2712332.5698 | 1256603.3583
107 | 2712049.7861 | 1256371.9923 | 2712049.8666 | 1256370.9263
108 | 2712049.7861 | 1256371.9923 | 2712085.5996 | 1256370.5334
109 | 2712049.7861 | 1256371.9923 | 2712048.7088 | 1256386.6072
110 | 2712085.5996 | 1256370.5334 | 2712087.5577 | 1256370.4536
111 | 2712047.1053 | 1256408.3596 | 2712048.7088 | 1256386.6072
112 | 2712097.301 | 1256370.0567 | 2712087.5577 | 1256370.4536
113 | 2712046.9947 | 1256409.8602 | 2712047.1053 | 1256408.3596
114 | 2712049.3317 | 1256436.5746 | 2712046.5985 | 1256415.2351 | 2712046.9947 | 1256409.8602
115 | 2712150.8347 | 1256324.3073 | 2712151.6156 | 1256324.1911 | 2712161.6752 | 1256322.3801 | 2712174.6173 | 1256318.9335 | 2712181.0506 | 1256316.8416
116 | 2711975.2258 | 1256460.8037 | 2711985.1242 | 1256461.5144
117 | 2711969.9174 | 1256460.4225 | 2711975.2258 | 1256460.8037
118 | 2711996.8422 | 1256465.0579 | 2711985.2698 | 1256461.5249 | 2711985.1242 | 1256461.5144
119 | 2711969.9174 | 1256460.4225 | 2711961.8928 | 1256462.3666
120 | 2711996.8422 | 1256465.0579 | 2712005.2199 | 1256487.8033
121 | 2712009.6928 | 1256470.0051 | 2712006.675 | 1256469.2363 | 2711999.2206 | 1256466.1371 | 2711996.8422 | 1256465.0579
122 | 2712005.2199 | 1256487.8033 | 2712011.2127 | 1256504.0737 | 2712013.0598 | 1256509.446
123 | 2712009.6928 | 1256470.0051 | 2712014.1598 | 1256484.6289
124 | 2712013.0598 | 1256509.446 | 2712021.4064 | 1256533.7216
125 | 2712020.1083 | 1256504.1024 | 2712014.1598 | 1256484.6289
126 | 2712049.3317 | 1256436.5746 | 2712049.4901 | 1256437.8113
127 | 2712054.2502 | 1256455.3136 | 2712050.1208 | 1256442.736 | 2712049.4901 | 1256437.8113
128 | 2712072.0237 | 1256479.5259 | 2712068.0109 | 1256467.0053
129 | 2712023.8921 | 1256540.9514 | 2712021.4064 | 1256533.7216
130 | 2712025.4831 | 1256545.5786 | 2712023.8921 | 1256540.9514
131 | 2712032.1026 | 1256543.3686 | 2712025.4831 | 1256545.5786
132 | 2712036.3049 | 1256556.8706 | 2712032.1026 | 1256543.3686
133 | 2712036.3049 | 1256556.8706 | 2712079.3693 | 1256540.5198
134 | 2712079.3693 | 1256540.5198 | 2712081.7948 | 1256539.5989
135 | 2712081.7948 | 1256539.5989 | 2712100.3672 | 1256532.5472
136 | 2712102.7949 | 1256531.6255 | 2712100.3672 | 1256532.5472
137 | 2712102.7949 | 1256531.6255 | 2712121.7421 | 1256524.4316
138 | 2712124.1687 | 1256523.5102 | 2712121.7421 | 1256524.4316
139 | 2712124.1687 | 1256523.5102 | 2712133.7455 | 1256519.8741
140 | 2712142.8973 | 1256516.3993 | 2712133.7455 | 1256519.8741
141 | 2712145.3243 | 1256515.4778 | 2712142.8973 | 1256516.3993
142 | 2712145.3243 | 1256515.4778 | 2712157.4445 | 1256510.8759
143 | 2712058.1568 | 1256500.5241 | 2712053.2887 | 1256502.1763
144 | 2712058.1568 | 1256500.5241 | 2712065.4554 | 1256498.0469
145 | 2712065.4554 | 1256498.0469 | 2712076.6479 | 1256494.2481
146 | 2712072.0237 | 1256479.5259 | 2712076.6479 | 1256494.2481 | 2712076.6479 | 1256494.2481
147 | 2712072.0237 | 1256479.5259 | 2712091.6167 | 1256472.9913
148 | 2712235.7376 | 1256375.0281 | 2712240.1866 | 1256363.7916 | 2712242.5617 | 1256353.1388
149 | 2712243.9792 | 1256372.59 | 2712269.4134 | 1256363.6588
150 | 2712242.5617 | 1256353.1388 | 2712243.647 | 1256348.2709
151 | 2712269.4134 | 1256363.6588 | 2712286.1695 | 1256357.7749
152 | 2712302.8453 | 1256508.2792 | 2712323.0176 | 1256502.39
153 | 2712302.8453 | 1256508.2792 | 2712305.8483 | 1256517.8847
154 | 2712330.2055 | 1256500.2915 | 2712323.0176 | 1256502.39
155 | 2712315.3239 | 1256548.1941 | 2712305.8483 | 1256517.8847
156 | 2712330.2055 | 1256500.2915 | 2712330.2055 | 1256500.2915 | 2712343.5641 | 1256506.9893
157 | 2712315.3971 | 1256548.4283 | 2712315.3239 | 1256548.1941
158 | 2712330.4815 | 1256596.6784 | 2712332.5698 | 1256603.3583
159 | 2712330.4815 | 1256596.6784 | 2712322.2623 | 1256570.3881
160 | 2712382.9817 | 1256555.0179 | 2712377.124 | 1256524.2824
161 | 2712371.1761 | 1256520.8335 | 2712377.0257 | 1256523.7664 | 2712377.124 | 1256524.2824
162 | 2712322.2623 | 1256570.3881 | 2712322.1859 | 1256570.1437
163 | 2712322.1859 | 1256570.1437 | 2712319.1385 | 1256560.3958
164 | 2712315.3971 | 1256548.4283 | 2712319.1385 | 1256560.3958
165 | 2712367.8318 | 1256519.1567 | 2712343.5641 | 1256506.9893
166 | 2712367.8318 | 1256519.1567 | 2712371.1761 | 1256520.8335
167 | 2712307.2156 | 1256350.3847 | 2712286.1695 | 1256357.7749
168 | 2712307.2156 | 1256350.3847 | 2712304.0782 | 1256341.6536
169 | 2712307.2156 | 1256350.3847 | 2712307.3636 | 1256360.0734 | 2712309.4937 | 1256365.6479
170 | 2712295.4169 | 1256317.5499 | 2712304.0782 | 1256341.6536
171 | 2712309.4937 | 1256365.6479 | 2712310.3091 | 1256367.782
172 | 2712243.647 | 1256348.2709 | 2712247.9131 | 1256329.1363
173 | 2712330.0091 | 1256410.3623 | 2712323.7642 | 1256395.3698 | 2712324.7291 | 1256390.6397 | 2712324.7291 | 1256390.6397
174 | 2712324.7291 | 1256390.6397 | 2712317.5251 | 1256386.6663
175 | 2712317.5251 | 1256386.6663 | 2712317.5251 | 1256386.6663 | 2712310.3091 | 1256367.782
176 | 2712394.4136 | 1256429.6282 | 2712379.0332 | 1256433.8472
177 | 2712394.4136 | 1256429.6282 | 2712433.1077 | 1256421.0667
178 | 2712433.1077 | 1256421.0667 | 2712455.8826 | 1256414.4862
179 | 2712433.1077 | 1256421.0667 | 2712440.2467 | 1256433.2888
180 | 2712467.9295 | 1256411.0054 | 2712455.8826 | 1256414.4862
181 | 2712440.2467 | 1256433.2888 | 2712446.2719 | 1256443.6041
182 | 2712295.4169 | 1256317.5499 | 2712294.4346 | 1256314.816
183 | 2712248.3246 | 1256327.2906 | 2712247.9131 | 1256329.1363
184 | 2712248.3246 | 1256327.2906 | 2712249.3882 | 1256322.5202 | 2712256.1127 | 1256314.3964
185 | 2712288.6798 | 1256298.8008 | 2712294.4346 | 1256314.816
186 | 2712270.4373 | 1255970.5859 | 2712289.9026 | 1255949.7858 | 2712296.3438 | 1255941.9444

## bus_geodata
| x | y | coords
0 | 2712515.0131 | 1256073.2295
1 | 2712525.3138 | 1256066.3083
2 | 2712302.4839 | 1256016.4755
3 | 2712534.0387 | 1256074.8146
4 | 2712525.9645 | 1256091.1972
5 | 2712514.7774 | 1256173.2871
6 | 2712306.8786 | 1255984.2442
7 | 2712285.8933 | 1256055.3512
8 | 2712620.309 | 1255990.1612
9 | 2712516.8381 | 1256178.7753
10 | 2712336.257 | 1256283.2902
11 | 2712343.5294 | 1256297.7808
12 | 2712326.4335 | 1256281.4947
13 | 2712279.5473 | 1256424.9793
14 | 2712272.3877 | 1256420.8253
15 | 2712297.1532 | 1256435.3831
16 | 2712265.9534 | 1256417.1267
17 | 2712250.7425 | 1256408.3832
18 | 2712322.0989 | 1256449.7062
19 | 2712286.3167 | 1256467.0199
20 | 2712332.3271 | 1256455.6942
21 | 2712225.8977 | 1256394.1019
22 | 2712293.5237 | 1256485.0102
23 | 2712255.3389 | 1256476.7146
24 | 2712361.6049 | 1256472.1445
25 | 2712344.8305 | 1256445.9454
26 | 2712163.8584 | 1256359.2349
27 | 2712153.8974 | 1256353.5797
28 | 2712183.0606 | 1256370.1366
29 | 2712132.4607 | 1256341.4095
30 | 2712190.3418 | 1256350.9447
31 | 2712209.4307 | 1256385.3379
32 | 2712128.5516 | 1256339.4673
33 | 2712223.4573 | 1256392.8031
34 | 2712186.5139 | 1256407.2246
35 | 2712119.5921 | 1256335.016
36 | 2712174.7562 | 1256417.4302
37 | 2712277.0167 | 1256270.6226
38 | 2712293.0985 | 1256263.4926
39 | 2712283.5104 | 1256285.9519
40 | 2712283.5797 | 1256286.1156
41 | 2712182.5822 | 1256425.6614
42 | 2712139.3346 | 1256425.4509
43 | 2712186.7007 | 1256432.7511
44 | 2712130.4935 | 1256428.5415
45 | 2712235.5279 | 1256375.5577
46 | 2712193.6906 | 1256449.9752
47 | 2712120.6999 | 1256431.9651
48 | 2712113.6275 | 1256434.4374
49 | 2712102.9715 | 1256438.1625
50 | 2712102.5355 | 1256438.3149
51 | 2712094.7312 | 1256441.0431
52 | 2712063.2205 | 1256452.0584
53 | 2712235.7813 | 1256482.8353
54 | 2712234.3064 | 1256483.2969
55 | 2712210.2663 | 1256490.8204
56 | 2712190.5742 | 1256498.2972
57 | 2712194.7102 | 1256452.4879
58 | 2712173.3489 | 1256504.8373
59 | 2712296.7245 | 1256493.0003
60 | 2712324.191 | 1255914.7623
61 | 2712314.5835 | 1255919.7398
62 | 2712307.3359 | 1255982.5018
63 | 2712365.3262 | 1256354.2591
64 | 2712354.7399 | 1256326.8287
65 | 2712370.0924 | 1256366.6089
66 | 2712350.508 | 1256315.8633
67 | 2712377.4286 | 1256385.6179
68 | 2712379.1319 | 1256390.0314
69 | 2712386.9616 | 1256410.3193
70 | 2712051.2831 | 1256301.5892
71 | 2712036.5671 | 1256298.0578
72 | 2712069.4149 | 1256310.1838
73 | 2712082.7308 | 1256319.2937
74 | 2712029.9925 | 1256309.8322
75 | 2712107.4186 | 1256303.9995
76 | 2712081.5416 | 1256322.7408
77 | 2712037.8122 | 1256311.7997
78 | 2712190.9584 | 1256254.2327
79 | 2712067.6061 | 1256319.2964
80 | 2712114.7804 | 1256333.0479
81 | 2712051.4035 | 1256315.2195
82 | 2712418.031 | 1256503.8486
83 | 2712360.1395 | 1256439.4553
84 | 2712337.1461 | 1256427.4967
85 | 2712034.6928 | 1256835.5435
86 | 2712065.9407 | 1256841.6381
87 | 2712073.4755 | 1256834.4969
88 | 2712045.6452 | 1256580.1746
89 | 2712104.9601 | 1256693.1516
90 | 2712041.2425 | 1256569.1898
91 | 2712094.2215 | 1256813.531
92 | 2712073.3182 | 1256839.5026
93 | 2712115.1596 | 1256795.7646
94 | 2712150.5426 | 1256757.2022
95 | 2712141.5405 | 1256739.9713
96 | 2712331.3779 | 1256644.8874
97 | 2712343.5859 | 1256638.5953
98 | 2712049.8666 | 1256370.9263
99 | 2712049.7861 | 1256371.9923
100 | 2712085.5996 | 1256370.5334
101 | 2712048.7088 | 1256386.6072
102 | 2712087.5577 | 1256370.4536
103 | 2712047.1053 | 1256408.3596
104 | 2712097.301 | 1256370.0567
105 | 2712046.9947 | 1256409.8602
106 | 2712150.8347 | 1256324.3073
107 | 2712181.0506 | 1256316.8416
108 | 2711975.2258 | 1256460.8037
109 | 2711985.1242 | 1256461.5144
110 | 2711969.9174 | 1256460.4225
111 | 2711996.8422 | 1256465.0579
112 | 2711961.8928 | 1256462.3666
113 | 2712005.2199 | 1256487.8033
114 | 2712009.6928 | 1256470.0051
115 | 2712013.0598 | 1256509.446
116 | 2712014.1598 | 1256484.6289
117 | 2712049.3317 | 1256436.5746
118 | 2712049.4901 | 1256437.8113
119 | 2712054.2502 | 1256455.3136
120 | 2712068.0109 | 1256467.0053
121 | 2712021.4064 | 1256533.7216
122 | 2712020.1083 | 1256504.1024
123 | 2712023.8921 | 1256540.9514
124 | 2712025.4831 | 1256545.5786
125 | 2712032.1026 | 1256543.3686
126 | 2712036.3049 | 1256556.8706
127 | 2712079.3693 | 1256540.5198
128 | 2712081.7948 | 1256539.5989
129 | 2712100.3672 | 1256532.5472
130 | 2712102.7949 | 1256531.6255
131 | 2712121.7421 | 1256524.4316
132 | 2712124.1687 | 1256523.5102
133 | 2712133.7455 | 1256519.8741
134 | 2712142.8973 | 1256516.3993
135 | 2712145.3243 | 1256515.4778
136 | 2712157.4445 | 1256510.8759
137 | 2712058.1568 | 1256500.5241
138 | 2712053.2887 | 1256502.1763
139 | 2712065.4554 | 1256498.0469
140 | 2712076.6479 | 1256494.2481
141 | 2712072.0237 | 1256479.5259
142 | 2712091.6167 | 1256472.9913
143 | 2712235.7376 | 1256375.0281
144 | 2712243.9792 | 1256372.59
145 | 2712242.5617 | 1256353.1388
146 | 2712269.4134 | 1256363.6588
147 | 2712302.8453 | 1256508.2792
148 | 2712323.0176 | 1256502.39
149 | 2712305.8483 | 1256517.8847
150 | 2712330.2055 | 1256500.2915
151 | 2712315.3239 | 1256548.1941
152 | 2712332.5698 | 1256603.3583
153 | 2712330.4815 | 1256596.6784
154 | 2712382.9817 | 1256555.0179
155 | 2712377.124 | 1256524.2824
156 | 2712322.2623 | 1256570.3881
157 | 2712322.1859 | 1256570.1437
158 | 2712319.1385 | 1256560.3958
159 | 2712315.3971 | 1256548.4283
160 | 2712343.5641 | 1256506.9893
161 | 2712367.8318 | 1256519.1567
162 | 2712371.1761 | 1256520.8335
163 | 2712286.1695 | 1256357.7749
164 | 2712307.2156 | 1256350.3847
165 | 2712304.0782 | 1256341.6536
166 | 2712309.4937 | 1256365.6479
167 | 2712243.647 | 1256348.2709
168 | 2712330.0091 | 1256410.3623
169 | 2712324.7291 | 1256390.6397
170 | 2712317.5251 | 1256386.6663
171 | 2712379.0332 | 1256433.8472
172 | 2712310.3091 | 1256367.782
173 | 2712394.4136 | 1256429.6282
174 | 2712433.1077 | 1256421.0667
175 | 2712455.8826 | 1256414.4862
176 | 2712440.2467 | 1256433.2888
177 | 2712467.9295 | 1256411.0054
178 | 2712446.2719 | 1256443.6041
179 | 2712295.4169 | 1256317.5499
180 | 2712247.9131 | 1256329.1363
181 | 2712248.3246 | 1256327.2906
182 | 2712256.1127 | 1256314.3964
183 | 2712288.6798 | 1256298.8008
184 | 2712294.4346 | 1256314.816
185 | 2712322.3278 | 1256283.3767
186 | 2712296.3438 | 1255941.9444
187 | 2712270.4373 | 1255970.5859
188 | 2712174.7562 | 1256417.4302

## line_std_types
| c_nf_per_km | r_ohm_per_km | x_ohm_per_km | max_i_ka | type | q_mm2 | alpha | voltage_rating
NAYY 4x50 SE | 210 | 0.642 | 0.083 | 0.142 | cs | 50 | 0.00403 | LV
NAYY 4x120 SE | 264 | 0.225 | 0.08 | 0.242 | cs | 120 | 0.00403 | LV
NAYY 4x150 SE | 261 | 0.208 | 0.08 | 0.27 | cs | 150 | 0.00403 | LV
NA2XS2Y 1x95 RM/25 12/20 kV | 216 | 0.313 | 0.132 | 0.252 | cs | 95 | 0.00403 | MV
NA2XS2Y 1x185 RM/25 12/20 kV | 273 | 0.161 | 0.117 | 0.362 | cs | 185 | 0.00403 | MV
NA2XS2Y 1x240 RM/25 12/20 kV | 304 | 0.122 | 0.112 | 0.421 | cs | 240 | 0.00403 | MV
NA2XS2Y 1x95 RM/25 6/10 kV | 315 | 0.313 | 0.123 | 0.249 | cs | 95 | 0.00403 | MV
NA2XS2Y 1x185 RM/25 6/10 kV | 406 | 0.161 | 0.11 | 0.358 | cs | 185 | 0.00403 | MV
NA2XS2Y 1x240 RM/25 6/10 kV | 456 | 0.122 | 0.105 | 0.416 | cs | 240 | 0.00403 | MV
NA2XS2Y 1x150 RM/25 12/20 kV | 250 | 0.206 | 0.116 | 0.319 | cs | 150 | 0.00403 | MV
NA2XS2Y 1x120 RM/25 12/20 kV | 230 | 0.253 | 0.119 | 0.283 | cs | 120 | 0.00403 | MV
NA2XS2Y 1x70 RM/25 12/20 kV | 190 | 0.443 | 0.132 | 0.22 | cs | 70 | 0.00403 | MV
NA2XS2Y 1x150 RM/25 6/10 kV | 360 | 0.206 | 0.11 | 0.315 | cs | 150 | 0.00403 | MV
NA2XS2Y 1x120 RM/25 6/10 kV | 340 | 0.253 | 0.113 | 0.28 | cs | 120 | 0.00403 | MV
NA2XS2Y 1x70 RM/25 6/10 kV | 280 | 0.443 | 0.123 | 0.217 | cs | 70 | 0.00403 | MV
N2XS(FL)2Y 1x120 RM/35 64/110 kV | 112 | 0.153 | 0.166 | 0.366 | cs | 120 | 0.00393 | HV
N2XS(FL)2Y 1x185 RM/35 64/110 kV | 125 | 0.099 | 0.156 | 0.457 | cs | 185 | 0.00393 | HV
N2XS(FL)2Y 1x240 RM/35 64/110 kV | 135 | 0.075 | 0.149 | 0.526 | cs | 240 | 0.00393 | HV
N2XS(FL)2Y 1x300 RM/35 64/110 kV | 144 | 0.06 | 0.144 | 0.588 | cs | 300 | 0.00393 | HV
15-AL1/3-ST1A 0.4 | 11 | 1.8769 | 0.35 | 0.105 | ol | 16 | 0.00403 | LV
24-AL1/4-ST1A 0.4 | 11.25 | 1.2012 | 0.335 | 0.14 | ol | 24 | 0.00403 | LV
48-AL1/8-ST1A 0.4 | 12.2 | 0.5939 | 0.3 | 0.21 | ol | 48 | 0.00403 | LV
94-AL1/15-ST1A 0.4 | 13.2 | 0.306 | 0.29 | 0.35 | ol | 94 | 0.00403 | LV
34-AL1/6-ST1A 10.0 | 9.7 | 0.8342 | 0.36 | 0.17 | ol | 34 | 0.00403 | MV
48-AL1/8-ST1A 10.0 | 10.1 | 0.5939 | 0.35 | 0.21 | ol | 48 | 0.00403 | MV
70-AL1/11-ST1A 10.0 | 10.4 | 0.4132 | 0.339 | 0.29 | ol | 70 | 0.00403 | MV
94-AL1/15-ST1A 10.0 | 10.75 | 0.306 | 0.33 | 0.35 | ol | 94 | 0.00403 | MV
122-AL1/20-ST1A 10.0 | 11.1 | 0.2376 | 0.323 | 0.41 | ol | 122 | 0.00403 | MV
149-AL1/24-ST1A 10.0 | 11.25 | 0.194 | 0.315 | 0.47 | ol | 149 | 0.00403 | MV
34-AL1/6-ST1A 20.0 | 9.15 | 0.8342 | 0.382 | 0.17 | ol | 34 | 0.00403 | MV
48-AL1/8-ST1A 20.0 | 9.5 | 0.5939 | 0.372 | 0.21 | ol | 48 | 0.00403 | MV
70-AL1/11-ST1A 20.0 | 9.7 | 0.4132 | 0.36 | 0.29 | ol | 70 | 0.00403 | MV
94-AL1/15-ST1A 20.0 | 10 | 0.306 | 0.35 | 0.35 | ol | 94 | 0.00403 | MV
122-AL1/20-ST1A 20.0 | 10.3 | 0.2376 | 0.344 | 0.41 | ol | 122 | 0.00403 | MV
149-AL1/24-ST1A 20.0 | 10.5 | 0.194 | 0.337 | 0.47 | ol | 149 | 0.00403 | MV
184-AL1/30-ST1A 20.0 | 10.75 | 0.1571 | 0.33 | 0.535 | ol | 184 | 0.00403 | MV
243-AL1/39-ST1A 20.0 | 11 | 0.1188 | 0.32 | 0.645 | ol | 243 | 0.00403 | MV
48-AL1/8-ST1A 110.0 | 8 | 0.5939 | 0.46 | 0.21 | ol | 48 | 0.00403 | HV
70-AL1/11-ST1A 110.0 | 8.4 | 0.4132 | 0.45 | 0.29 | ol | 70 | 0.00403 | HV
94-AL1/15-ST1A 110.0 | 8.65 | 0.306 | 0.44 | 0.35 | ol | 94 | 0.00403 | HV
122-AL1/20-ST1A 110.0 | 8.5 | 0.2376 | 0.43 | 0.41 | ol | 122 | 0.00403 | HV
149-AL1/24-ST1A 110.0 | 8.75 | 0.194 | 0.41 | 0.47 | ol | 149 | 0.00403 | HV
184-AL1/30-ST1A 110.0 | 8.8 | 0.1571 | 0.4 | 0.535 | ol | 184 | 0.00403 | HV
243-AL1/39-ST1A 110.0 | 9 | 0.1188 | 0.39 | 0.645 | ol | 243 | 0.00403 | HV
305-AL1/39-ST1A 110.0 | 9.2 | 0.0949 | 0.38 | 0.74 | ol | 305 | 0.00403 | HV
490-AL1/64-ST1A 110.0 | 9.75 | 0.059 | 0.37 | 0.96 | ol | 490 | 0.00403 | HV
679-AL1/86-ST1A 110.0 | 9.95 | 0.042 | 0.36 | 1.15 | ol | 679 | 0.00403 | HV
490-AL1/64-ST1A 220.0 | 10 | 0.059 | 0.285 | 0.96 | ol | 490 | 0.00403 | HV
679-AL1/86-ST1A 220.0 | 11.7 | 0.042 | 0.275 | 1.15 | ol | 679 | 0.00403 | HV
490-AL1/64-ST1A 380.0 | 11 | 0.059 | 0.253 | 0.96 | ol | 490 | 0.00403 | HV
679-AL1/86-ST1A 380.0 | 14.6 | 0.042 | 0.25 | 1.15 | ol | 679 | 0.00403 | HV

## trafo_std_types
| i0_percent | pfe_kw | vkr_percent | sn_mva | vn_lv_kv | vn_hv_kv | vk_percent | shift_degree | vector_group | tap_side | tap_neutral | tap_min | tap_max | tap_step_degree | tap_step_percent | tap_phase_shifter
160 MVA 380/110 kV | 0.06 | 60 | 0.25 | 160 | 110 | 380 | 12.2 | 0 | Yy0 | hv | 0 | -9 | 9 | 0 | 1.5 | FALSE
100 MVA 220/110 kV | 0.06 | 55 | 0.26 | 100 | 110 | 220 | 12 | 0 | Yy0 | hv | 0 | -9 | 9 | 0 | 1.5 | FALSE
63 MVA 110/20 kV | 0.04 | 22 | 0.32 | 63 | 20 | 110 | 18 | 150 | YNd5 | hv | 0 | -9 | 9 | 0 | 1.5 | FALSE
40 MVA 110/20 kV | 0.05 | 18 | 0.34 | 40 | 20 | 110 | 16.2 | 150 | YNd5 | hv | 0 | -9 | 9 | 0 | 1.5 | FALSE
25 MVA 110/20 kV | 0.07 | 14 | 0.41 | 25 | 20 | 110 | 12 | 150 | YNd5 | hv | 0 | -9 | 9 | 0 | 1.5 | FALSE
63 MVA 110/10 kV | 0.04 | 22 | 0.32 | 63 | 10 | 110 | 18 | 150 | YNd5 | hv | 0 | -9 | 9 | 0 | 1.5 | FALSE
40 MVA 110/10 kV | 0.05 | 18 | 0.34 | 40 | 10 | 110 | 16.2 | 150 | YNd5 | hv | 0 | -9 | 9 | 0 | 1.5 | FALSE
25 MVA 110/10 kV | 0.07 | 14 | 0.41 | 25 | 10 | 110 | 12 | 150 | YNd5 | hv | 0 | -9 | 9 | 0 | 1.5 | FALSE
0.25 MVA 20/0.4 kV | 0.32 | 0.8 | 1.44 | 0.25 | 0.4 | 20 | 6 | 150 | Yzn5 | hv | 0 | -2 | 2 | 0 | 2.5 | FALSE
0.4 MVA 20/0.4 kV | 0.3375 | 1.35 | 1.425 | 0.4 | 0.4 | 20 | 6 | 150 | Dyn5 | hv | 0 | -2 | 2 | 0 | 2.5 | FALSE
0.63 MVA 20/0.4 kV | 0.2619 | 1.65 | 1.206 | 0.63 | 0.4 | 20 | 6 | 150 | Dyn5 | hv | 0 | -2 | 2 | 0 | 2.5 | FALSE
0.25 MVA 10/0.4 kV | 0.24 | 0.6 | 1.2 | 0.25 | 0.4 | 10 | 4 | 150 | Dyn5 | hv | 0 | -2 | 2 | 0 | 2.5 | FALSE
0.4 MVA 10/0.4 kV | 0.2375 | 0.95 | 1.325 | 0.4 | 0.4 | 10 | 4 | 150 | Dyn5 | hv | 0 | -2 | 2 | 0 | 2.5 | FALSE
0.63 MVA 10/0.4 kV | 0.1873 | 1.18 | 1.0794 | 0.63 | 0.4 | 10 | 4 | 150 | Dyn5 | hv | 0 | -2 | 2 | 0 | 2.5 | FALSE

## trafo3w_std_types
| sn_hv_mva | sn_mv_mva | sn_lv_mva | vn_hv_kv | vn_mv_kv | vn_lv_kv | vk_hv_percent | vk_mv_percent | vk_lv_percent | vkr_hv_percent | vkr_mv_percent | vkr_lv_percent | pfe_kw | i0_percent | shift_mv_degree | shift_lv_degree | vector_group | tap_side | tap_neutral | tap_min | tap_max | tap_step_percent
63/25/38 MVA 110/20/10 kV | 63 | 25 | 38 | 110 | 20 | 10 | 10.4 | 10.4 | 10.4 | 0.28 | 0.32 | 0.35 | 35 | 0.89 | 0 | 0 | YN0yn0yn0 | hv | 0 | -10 | 10 | 1.2
63/25/38 MVA 110/10/10 kV | 63 | 25 | 38 | 110 | 10 | 10 | 10.4 | 10.4 | 10.4 | 0.28 | 0.32 | 0.35 | 35 | 0.89 | 0 | 0 | YN0yn0yn0 | hv | 0 | -10 | 10 | 1.2

## fuse_std_types
| fuse_type | i_rated_a | t_avg | t_min | t_total | x_avg | x_min | x_total
HV 100A | HV 100A | 100 | 0 | [10.0, 3.64, 0.854, 0.281, 0.1, 0.0531, 0.022, 0.01] | [10.0, 4.267, 1.21, 0.403, 0.1, 0.058, 0.022, 0.01] | 0 | [300.0, 350.0, 450.0, 550.0, 700.0, 850.0, 1200.0, 1752.0] | [600.0, 700.0, 900.0, 1150.0, 1665.0, 2000.0, 3000.0, 4313.0]
HV 10A | HV 10A | 10 | 0 | [10.0, 1675.0, 0.344, 0.156, 0.1, 0.0417, 0.0171, 0.01] | [10.0, 1.3, 0.3, 0.155, 0.1, 0.0555, 0.023, 0.01] | 0 | [30.0, 32.0, 35.0, 37.0, 39.0, 50.0, 70.0, 88.0] | [60.0, 70.0, 80.0, 87.0, 94.0, 110.0, 150.0, 216.0]
HV 125A | HV 125A | 125 | 0 | [10.0, 1.82, 0.344, 0.1, 0.0467, 0.0269, 0.01] | [10.0, 2.478, 0.426, 0.1, 0.0427, 0.0211, 0.01] | 0 | [375.0, 500.0, 700.0, 925.0, 1200.0, 1500.0, 2341.0] | [750.0, 1000.0, 1500.0, 2200.0, 3000.0, 4000.0, 5765.0]
HV 160A | HV 160A | 160 | 0 | [10.0, 4.15, 1.03, 0.198, 0.1, 0.051, 0.0172, 0.01] | [10.0, 2.3, 0.734, 0.274, 0.1, 0.046, 0.0177, 0.01] | 0 | [480.0, 550.0, 700.0, 1000.0, 1260.0, 1600.0, 2500.0, 3227.0] | [960.0, 1300.0, 1700.0, 2200.0, 2996.0, 4000.0, 6000.0, 7946.0]
HV 16A | HV 16A | 16 | 0 | [10.0, 0.352, 0.164, 0.1, 0.0649, 0.0342, 0.01] | [10.0, 2.34, 0.722, 0.181, 0.1, 0.055, 0.0296, 0.01] | 0 | [48.0, 60.0, 65.0, 71.0, 80.0, 100.0, 162.0] | [96.0, 110.0, 125.0, 150.0, 168.0, 200.0, 250.0, 398.0]
HV 200A | HV 200A | 200 | 0 | [10.0, 4.267, 1.21, 0.403, 0.1, 0.058, 0.022, 0.01] | [10.0, 3.73, 1.654, 0.328, 0.1, 0.0531, 0.019, 0.01] | 0 | [600.0, 700.0, 900.0, 1150.0, 1665.0, 2000.0, 3000.0, 4313.0] | [1200.0, 1500.0, 1800.0, 2700.0, 3960.0, 5000.0, 7500.0, 10620.0]
HV 20A | HV 20A | 20 | 0 | [10.0, 1.3, 0.3, 0.155, 0.1, 0.0555, 0.023, 0.01] | [10.0, 1.3, 0.161, 0.1, 0.0611, 0.0399, 0.0141, 0.01] | 0 | [60.0, 70.0, 80.0, 87.0, 94.0, 110.0, 150.0, 216.0] | [120.0, 150.0, 200.0, 223.0, 260.0, 300.0, 450.0, 532.0]
HV 25A | HV 25A | 25 | 0 | [10.0, 2.512, 0.833, 0.299, 0.1, 0.0372, 0.0223, 0.01] | [10.0, 3.125, 0.597, 0.198, 0.1, 0.0378, 0.022, 0.01] | 0 | [75.0, 82.0, 90.0, 100.0, 124.0, 170.0, 200.0, 289.0] | [150.0, 170.0, 210.0, 250.0, 294.0, 400.0, 500.0, 711.0]
HV 31.5A | HV 31.5A | 31.5 | 0 | [10.0, 2.34, 0.722, 0.181, 0.1, 0.055, 0.0296, 0.01] | [10.0, 2.84, 0.368, 0.164, 0.1, 0.0621, 0.0378, 0.0195, 0.01] | 0 | [95.0, 110.0, 125.0, 150.0, 165.0, 200.0, 250.0, 390.0] | [189.0, 220.0, 300.0, 350.0, 393.0, 450.0, 530.0, 700.0, 960.0]
HV 40A | HV 40A | 40 | 0 | [10.0, 1.3, 0.161, 0.1, 0.0611, 0.0399, 0.0141, 0.01] | [10.0, 2.05, 0.369, 0.198, 0.1, 0.051, 0.0298, 0.01] | 0 | [120.0, 150.0, 200.0, 223.0, 260.0, 300.0, 450.0, 532.0] | [240.0, 300.0, 400.0, 450.0, 530.0, 650.0, 800.0, 1311.0]
HV 50A | HV 50A | 50 | 0 | [10.0, 3.215, 0.597, 0.198, 0.1, 0.0378, 0.022, 0.01] | [10.0, 3.64, 0.854, 0.281, 0.1, 0.0531, 0.022, 0.01] | 0 | [150.0, 170.0, 210.0, 250.0, 294.0, 400.0, 500.0, 711.0] | [300.0, 350.0, 450.0, 550.0, 700.0, 850.0, 1200.0, 1752.0]
HV 6.3A | HV 6.3A | 6.3 | 0 | [10.0, 1.39, 0.344, 0.168, 0.1, 0.056, 0.0263, 0.01] | [10.0, 1.711, 0.516, 0.198, 0.1, 0.0634, 0.0303, 0.01] | 0 | [19.0, 19.5, 20.4, 20.8, 22.0, 25.0, 32.0, 48.0] | [38.0, 40.0, 43.0, 48.0, 53.0, 60.0, 75.0, 118.0]
HV 63A | HV 63A | 63 | 0 | [10.0, 2.84, 0.368, 0.164, 0.1, 0.0621, 0.0378, 0.0195, 0.01] | [10.0, 1.82, 0.344, 0.1, 0.0467, 0.0269, 0.01] | 0 | [189.0, 220.0, 300.0, 350.0, 393.0, 450.0, 530.0, 700.0, 961.0] | [378.0, 500.0, 700.0, 934.0, 1200.0, 1500.0, 2366.0]
HV 80A | HV 80A | 80 | 0 | [10.0, 2.05, 0.369, 0.198, 0.1, 0.051, 0.0298, 0.01] | [10.0, 4.15, 1.03, 0.198, 0.1, 0.051, 0.0172, 0.01] | 0 | [240.0, 300.0, 400.0, 450.0, 530.0, 650.0, 800.0, 1311.0] | [480.0, 550.0, 700.0, 1000.0, 1260.0, 1600.0, 2500.0, 3227.0]
Siemens NH-1-100 | Siemens NH-1-100 | 100 | [5400.0, 2000.0, 400.0, 20.0, 1.0, 0.2, 0.012, 0.004] | 0 | 0 | [150.0, 190.0, 250.0, 430.0, 900.0, 1250.0, 2700.0, 3600.0] | 0 | 0
Siemens NH-1-125 | Siemens NH-1-125 | 125 | [4800.0, 120.0, 7.0, 0.1, 0.004] | 0 | 0 | [180.0, 400.0, 740.0, 2000.0, 4250.0] | 0 | 0
Siemens NH-1-16 | Siemens NH-1-16 | 16 | [4000.0, 400.0, 2.0, 0.1, 0.04, 0.01] | 0 | 0 | [26.0, 35.0, 75.0, 150.0, 200.0, 300.0] | 0 | 0
Siemens NH-1-160 | Siemens NH-1-160 | 160 | [4800.0, 120.0, 7.0, 0.1, 0.004] | 0 | 0 | [210.0, 500.0, 900.0, 2300.0, 5000.0] | 0 | 0
Siemens NH-1-25 | Siemens NH-1-25 | 25 | [4000.0, 1000.0, 10.0, 0.2, 0.02, 0.01] | 0 | 0 | [40.0, 50.0, 100.0, 210.0, 400.0, 500.0] | 0 | 0
Siemens NH-1-50 | Siemens NH-1-50 | 50 | [4000.0, 40.0, 4.0, 1.0, 0.02, 0.01] | 0 | 0 | [86.0, 200.0, 300.0, 400.0, 1000.0, 1280.0] | 0 | 0
Siemens NH-1-63 | Siemens NH-1-63 | 63 | [4000.0, 100.0, 10.0, 2.0, 0.04, 0.01] | 0 | 0 | [100.0, 200.0, 300.0, 400.0, 1000.0, 1500.0] | 0 | 0
Siemens NH-1-80 | Siemens NH-1-80 | 80 | [4800.0, 120.0, 7.0, 0.1, 0.01] | 0 | 0 | [150.58, 250.0, 450.0, 1150.0, 2470.0] | 0 | 0
Siemens NH-2-1000 | Siemens NH-2-1000 | 1000 | [4800.0, 120.0, 7.0, 0.1, 0.004] | 0 | 0 | [1900.0, 3500.0, 8400.0, 24000.0, 52000.0] | 0 | 0
Siemens NH-2-200 | Siemens NH-2-200 | 200 | [4800.0, 120.0, 7.0, 0.1, 0.004] | 0 | 0 | [280.0, 650.0, 1200.0, 3000.0, 7000.0] | 0 | 0
Siemens NH-2-224 | Siemens NH-2-224 | 224 | [4800.0, 120.0, 7.0, 0.2, 0.04, 0.004] | 0 | 0 | [400.0, 750.0, 1453.0, 3025.0, 4315.0, 7600.0] | 0 | 0
Siemens NH-2-250 | Siemens NH-2-250 | 250 | [4800.0, 120.0, 7.0, 0.1, 0.004] | 0 | 0 | [450.0, 800.0, 1650.0, 4000.0, 8500.0] | 0 | 0
Siemens NH-2-315 | Siemens NH-2-315 | 315 | [4800.0, 120.0, 7.0, 0.1, 0.004] | 0 | 0 | [550.0, 920.0, 1900.0, 5000.0, 11000.0] | 0 | 0
Siemens NH-2-355 | Siemens NH-2-355 | 355 | [4800.0, 120.0, 6.0, 0.1, 0.004] | 0 | 0 | [650.0, 1116.27, 2350.0, 5840.0, 12790.0] | 0 | 0
Siemens NH-2-400 | Siemens NH-2-400 | 400 | [4800.0, 120.0, 7.0, 0.1, 0.004] | 0 | 0 | [720.0, 1350.0, 2800.0, 6500.0, 15000.0] | 0 | 0
Siemens NH-2-425 | Siemens NH-2-425 | 425 | [4800.0, 120.0, 7.0, 0.1, 0.004] | 0 | 0 | [850.0, 1500.0, 3050.0, 7500.0, 16500.0] | 0 | 0
Siemens NH-2-630 | Siemens NH-2-630 | 630 | [4800.0, 120.0, 7.0, 0.1, 0.004] | 0 | 0 | [1200.0, 2000.0, 4800.0, 12000.0, 26000.0] | 0 | 0

## dtypes
| element | column | dtype
0 | bus | name | object
1 | bus | vn_kv | float64
2 | bus | type | object
3 | bus | zone | object
4 | bus | in_service | bool
5 | load | name | object
6 | load | bus | uint32
7 | load | p_mw | float64
8 | load | q_mvar | float64
9 | load | const_z_percent | float64
10 | load | const_i_percent | float64
11 | load | sn_mva | float64
12 | load | scaling | float64
13 | load | in_service | bool
14 | load | type | object
15 | ext_grid | name | object
16 | ext_grid | bus | uint32
17 | ext_grid | vm_pu | float64
18 | ext_grid | va_degree | float64
19 | ext_grid | slack_weight | float64
20 | ext_grid | in_service | bool
21 | line | name | object
22 | line | std_type | object
23 | line | from_bus | uint32
24 | line | to_bus | uint32
25 | line | length_km | float64
26 | line | r_ohm_per_km | float64
27 | line | x_ohm_per_km | float64
28 | line | c_nf_per_km | float64
29 | line | g_us_per_km | float64
30 | line | max_i_ka | float64
31 | line | df | float64
32 | line | parallel | uint32
33 | line | type | object
34 | line | in_service | bool
35 | trafo | name | object
36 | trafo | std_type | object
37 | trafo | hv_bus | uint32
38 | trafo | lv_bus | uint32
39 | trafo | sn_mva | float64
40 | trafo | vn_hv_kv | float64
41 | trafo | vn_lv_kv | float64
42 | trafo | vk_percent | float64
43 | trafo | vkr_percent | float64
44 | trafo | pfe_kw | float64
45 | trafo | i0_percent | float64
46 | trafo | shift_degree | float64
47 | trafo | tap_side | object
48 | trafo | tap_neutral | int32
49 | trafo | tap_min | int32
50 | trafo | tap_max | int32
51 | trafo | tap_step_percent | float64
52 | trafo | tap_step_degree | float64
53 | trafo | tap_pos | int32
54 | trafo | tap_phase_shifter | bool
55 | trafo | parallel | uint32
56 | trafo | df | float64
57 | trafo | in_service | bool
58 | line_geodata | coords | object
59 | bus_geodata | x | float64
60 | bus_geodata | y | float64
61 | bus_geodata | coords | object

## parameters
| version | format_version | converged | OPF_converged | name | f_hz | sn_mva
0 | 2.14.6 | 2.14.0 | FALSE | FALSE |  | 50 | 1