## bus
| name | vn_kv | type | zone | in_service
0 | bus_LV_4721-1_1_2_node_33 | 0.4 | n |  | TRUE
1 | bus_LV_4721-1_1_2_node_34 | 0.4 | n |  | TRUE
2 | bus_LV_4721-1_1_2_node_35 | 0.4 | n |  | TRUE
3 | bus_LV_4721-1_1_2_node_298 | 0.4 | n |  | TRUE
4 | bus_LV_4721-1_1_2_node_36 | 0.4 | n |  | TRUE
5 | bus_LV_4721-1_1_2_node_46 | 0.4 | n |  | TRUE
6 | bus_LV_4721-1_1_2_node_37 | 0.4 | n |  | TRUE
7 | bus_LV_4721-1_1_2_node_38 | 0.4 | n |  | TRUE
8 | bus_LV_4721-1_1_2_node_39 | 0.4 | n |  | TRUE
9 | bus_LV_4721-1_1_2_node_40 | 0.4 | n |  | TRUE
10 | bus_LV_4721-1_1_2_node_41 | 0.4 | n |  | TRUE
11 | bus_LV_4721-1_1_2_node_48 | 0.4 | n |  | TRUE
12 | bus_LV_4721-1_1_2_node_47 | 0.4 | n |  | TRUE
13 | bus_LV_4721-1_1_2_node_42 | 0.4 | n |  | TRUE
14 | bus_LV_4721-1_1_2_node_43 | 0.4 | n |  | TRUE
15 | bus_LV_4721-1_1_2_node_44 | 0.4 | n |  | TRUE
16 | bus_LV_4721-1_1_2_node_45 | 0.4 | n |  | TRUE
17 | bus_LV_4721-1_1_2_node_50 | 0.4 | n |  | TRUE
18 | bus_LV_4721-1_1_2_node_49 | 0.4 | n |  | TRUE
19 | bus_LV_4721-1_1_2_node_51 | 0.4 | n |  | TRUE
20 | bus_LV_4721-1_1_2_node_209 | 0.4 | n |  | TRUE
21 | bus_LV_4721-1_1_2_node_210 | 0.4 | n |  | TRUE
22 | bus_LV_4721-1_1_2_node_211 | 0.4 | n |  | TRUE
23 | bus_LV_4721-1_1_2_node_212 | 0.4 | n |  | TRUE
24 | bus_LV_4721-1_1_2_node_213 | 0.4 | n |  | TRUE
25 | bus_LV_4721-1_1_2_node_282 | 0.4 | n |  | TRUE
26 | bus_LV_4721-1_1_2_node_283 | 0.4 | n |  | TRUE
27 | bus_LV_4721-1_1_2_node_258 | 0.4 | n |  | TRUE
28 | bus_LV_4721-1_1_2_node_264 | 0.4 | n |  | TRUE
29 | bus_LV_4721-1_1_2_node_214 | 0.4 | n |  | TRUE
30 | bus_LV_4721-1_1_2_node_215 | 0.4 | n |  | TRUE
31 | bus_LV_4721-1_1_2_node_216 | 0.4 | n |  | TRUE
32 | bus_LV_4721-1_1_2_node_217 | 0.4 | n |  | TRUE
33 | bus_LV_4721-1_1_2_node_218 | 0.4 | n |  | TRUE
34 | bus_LV_4721-1_1_2_node_268 | 0.4 | n |  | TRUE
35 | bus_LV_4721-1_1_2_node_219 | 0.4 | n |  | TRUE
36 | bus_LV_4721-1_1_2_node_220 | 0.4 | n |  | TRUE
37 | bus_LV_4721-1_1_2_node_221 | 0.4 | n |  | TRUE
38 | bus_LV_4721-1_1_2_node_287 | 0.4 | n |  | TRUE
39 | bus_LV_4721-1_1_2_node_222 | 0.4 | n |  | TRUE
40 | bus_LV_4721-1_1_2_node_223 | 0.4 | n |  | TRUE
41 | bus_LV_4721-1_1_2_node_224 | 0.4 | n |  | TRUE
42 | bus_LV_4721-1_1_2_node_225 | 0.4 | n |  | TRUE
43 | bus_LV_4721-1_1_2_node_244 | 0.4 | n |  | TRUE
44 | bus_LV_4721-1_1_2_node_226 | 0.4 | n |  | TRUE
45 | bus_LV_4721-1_1_2_node_227 | 0.4 | n |  | TRUE
46 | bus_LV_4721-1_1_2_node_229 | 0.4 | n |  | TRUE
47 | bus_LV_4721-1_1_2_node_267 | 0.4 | n |  | TRUE
48 | bus_LV_4721-1_1_2_node_230 | 0.4 | n |  | TRUE
49 | bus_LV_4721-1_1_2_node_288 | 0.4 | n |  | TRUE
50 | bus_LV_4721-1_1_2_node_231 | 0.4 | n |  | TRUE
51 | bus_LV_4721-1_1_2_node_232 | 0.4 | n |  | TRUE
52 | bus_LV_4721-1_1_2_node_233 | 0.4 | n |  | TRUE
53 | bus_LV_4721-1_1_2_node_234 | 0.4 | n |  | TRUE
54 | bus_LV_4721-1_1_2_node_235 | 0.4 | n |  | TRUE
55 | bus_LV_4721-1_1_2_node_236 | 0.4 | n |  | TRUE
56 | bus_LV_4721-1_1_2_node_284 | 0.4 | n |  | TRUE
57 | bus_LV_4721-1_1_2_node_257 | 0.4 | n |  | TRUE
58 | bus_LV_4721-1_1_2_node_237 | 0.4 | n |  | TRUE
59 | bus_LV_4721-1_1_2_node_238 | 0.4 | n |  | TRUE
60 | bus_LV_4721-1_1_2_node_240 | 0.4 | n |  | TRUE
61 | bus_LV_4721-1_1_2_node_241 | 0.4 | n |  | TRUE
62 | bus_LV_4721-1_1_2_node_281 | 0.4 | n |  | TRUE
63 | bus_LV_4721-1_1_2_node_242 | 0.4 | n |  | TRUE
64 | bus_LV_4721-1_1_2_node_243 | 0.4 | n |  | TRUE
65 | bus_LV_4721-1_1_2_node_245 | 0.4 | n |  | TRUE
66 | bus_LV_4721-1_1_2_node_246 | 0.4 | n |  | TRUE
67 | bus_LV_4721-1_1_2_node_271 | 0.4 | n |  | TRUE
68 | bus_LV_4721-1_1_2_node_247 | 0.4 | n |  | TRUE
69 | bus_LV_4721-1_1_2_node_248 | 0.4 | n |  | TRUE
70 | bus_LV_4721-1_1_2_node_249 | 0.4 | n |  | TRUE
71 | bus_LV_4721-1_1_2_node_250 | 0.4 | n |  | TRUE
72 | bus_LV_4721-1_1_2_node_251 | 0.4 | n |  | TRUE
73 | bus_LV_4721-1_1_2_node_272 | 0.4 | n |  | TRUE
74 | bus_LV_4721-1_1_2_node_252 | 0.4 | n |  | TRUE
75 | bus_LV_4721-1_1_2_node_280 | 0.4 | n |  | TRUE
76 | bus_LV_4721-1_1_2_node_273 | 0.4 | n |  | TRUE
77 | bus_LV_4721-1_1_2_node_253 | 0.4 | n |  | TRUE
78 | bus_LV_4721-1_1_2_node_254 | 0.4 | n |  | TRUE
79 | bus_LV_4721-1_1_2_node_255 | 0.4 | n |  | TRUE
80 | bus_LV_4721-1_1_2_node_256 | 0.4 | n |  | TRUE
81 | bus_LV_4721-1_1_2_node_278 | 0.4 | n |  | TRUE
82 | bus_LV_4721-1_1_2_node_286 | 0.4 | n |  | TRUE
83 | bus_LV_4721-1_1_2_node_259 | 0.4 | n |  | TRUE
84 | bus_LV_4721-1_1_2_node_260 | 0.4 | n |  | TRUE
85 | bus_LV_4721-1_1_2_node_261 | 0.4 | n |  | TRUE
86 | bus_LV_4721-1_1_2_node_262 | 0.4 | n |  | TRUE
87 | bus_LV_4721-1_1_2_node_263 | 0.4 | n |  | TRUE
88 | bus_LV_4721-1_1_2_node_269 | 0.4 | n |  | TRUE
89 | bus_LV_4721-1_1_2_node_265 | 0.4 | n |  | TRUE
90 | bus_LV_4721-1_1_2_node_266 | 0.4 | n |  | TRUE
91 | bus_LV_4721-1_1_2_node_270 | 0.4 | n |  | TRUE
92 | bus_LV_4721-1_1_2_node_276 | 0.4 | n |  | TRUE
93 | bus_LV_4721-1_1_2_node_274 | 0.4 | n |  | TRUE
94 | bus_LV_4721-1_1_2_node_275 | 0.4 | n |  | TRUE
95 | bus_LV_4721-1_1_2_node_277 | 0.4 | n |  | TRUE
96 | bus_LV_4721-1_1_2_node_279 | 0.4 | n |  | TRUE
97 | bus_LV_4721-1_1_2_node_296 | 0.4 | n |  | TRUE
98 | bus_LV_4721-1_1_2_node_289 | 0.4 | n |  | TRUE
99 | bus_LV_4721-1_1_2_node_285 | 0.4 | n |  | TRUE
100 | bus_LV_4721-1_1_2_node_299 | 0.4 | n |  | TRUE
101 | bus_MV_35_1_node_54 | 20 | n |  | TRUE

## load
| name | bus | p_mw | q_mvar | const_z_percent | const_i_percent | sn_mva | scaling | in_service | type
0 | LV_4721-1_1_2_load_33 | 0 | 0.0011579 | 0.00029019 | 0 | 0 |  | 1 | TRUE | wye
1 | LV_4721-1_1_2_load_34 | 1 | 0.001502 | 0.00037643 | 0 | 0 |  | 1 | TRUE | wye
2 | LV_4721-1_1_2_load_36 | 4 | 0.0013011 | 0.00032609 | 0 | 0 |  | 1 | TRUE | wye
3 | LV_4721-1_1_2_load_46 | 5 | 0.00057984 | 0.00014532 | 0 | 0 |  | 1 | TRUE | wye
4 | LV_4721-1_1_2_load_37 | 6 | 0.001697 | 0.00042531 | 0 | 0 |  | 1 | TRUE | wye
5 | LV_4721-1_1_2_load_38 | 7 | 0.0011873 | 0.00029756 | 0 | 0 |  | 1 | TRUE | wye
6 | LV_4721-1_1_2_load_40 | 9 | 0.0002682 | 6.7218e-05 | 0 | 0 |  | 1 | TRUE | wye
7 | LV_4721-1_1_2_load_48 | 11 | 0.0012495 | 0.00031315 | 0 | 0 |  | 1 | TRUE | wye
8 | LV_4721-1_1_2_load_47 | 12 | 0.00042901 | 0.00010752 | 0 | 0 |  | 1 | TRUE | wye
9 | LV_4721-1_1_2_load_42 | 13 | 0.00092663 | 0.00023224 | 0 | 0 |  | 1 | TRUE | wye
10 | LV_4721-1_1_2_load_43 | 14 | 0.00020537 | 5.1472e-05 | 0 | 0 |  | 1 | TRUE | wye
11 | LV_4721-1_1_2_load_44 | 15 | 0.00033932 | 8.5042e-05 | 0 | 0 |  | 1 | TRUE | wye
12 | LV_4721-1_1_2_load_49 | 18 | 0.00029946 | 7.5051e-05 | 0 | 0 |  | 1 | TRUE | wye
13 | LV_4721-1_1_2_load_51 | 19 | 0.00014433 | 3.6172e-05 | 0 | 0 |  | 1 | TRUE | wye
14 | LV_4721-1_1_2_load_209 | 20 | 0.0029022 | 0.00072737 | 0 | 0 |  | 1 | TRUE | wye
15 | LV_4721-1_1_2_load_210 | 21 | 0.00072243 | 0.00018106 | 0 | 0 |  | 1 | TRUE | wye
16 | LV_4721-1_1_2_load_213 | 24 | 0.0003997 | 0.00010017 | 0 | 0 |  | 1 | TRUE | wye
17 | LV_4721-1_1_2_load_282 | 25 | 0.00033371 | 8.3636e-05 | 0 | 0 |  | 1 | TRUE | wye
18 | LV_4721-1_1_2_load_283 | 26 | 0.00046631 | 0.00011687 | 0 | 0 |  | 1 | TRUE | wye
19 | LV_4721-1_1_2_load_258 | 27 | 0.00036789 | 9.2201e-05 | 0 | 0 |  | 1 | TRUE | wye
20 | LV_4721-1_1_2_load_264 | 28 | 0.00039428 | 9.8817e-05 | 0 | 0 |  | 1 | TRUE | wye
21 | LV_4721-1_1_2_load_214 | 29 | 0.0028182 | 0.00070631 | 0 | 0 |  | 1 | TRUE | wye
22 | LV_4721-1_1_2_load_215 | 30 | 0.0010015 | 0.00025101 | 0 | 0 |  | 1 | TRUE | wye
23 | LV_4721-1_1_2_load_216 | 31 | 0.00074218 | 0.00018601 | 0 | 0 |  | 1 | TRUE | wye
24 | LV_4721-1_1_2_load_217 | 32 | 0.0018859 | 0.00047266 | 0 | 0 |  | 1 | TRUE | wye
25 | LV_4721-1_1_2_load_218 | 33 | 0.0011016 | 0.00027608 | 0 | 0 |  | 1 | TRUE | wye
26 | LV_4721-1_1_2_load_268 | 34 | 0.0025272 | 0.00063338 | 0 | 0 |  | 1 | TRUE | wye
27 | LV_4721-1_1_2_load_219 | 35 | 0.00027911 | 6.9951e-05 | 0 | 0 |  | 1 | TRUE | wye
28 | LV_4721-1_1_2_load_220 | 36 | 0.00068348 | 0.0001713 | 0 | 0 |  | 1 | TRUE | wye
29 | LV_4721-1_1_2_load_221 | 37 | 0.00014426 | 3.6155e-05 | 0 | 0 |  | 1 | TRUE | wye
30 | LV_4721-1_1_2_load_287 | 38 | 0.0020353 | 0.0005101 | 0 | 0 |  | 1 | TRUE | wye
31 | LV_4721-1_1_2_load_223 | 40 | 0.0034058 | 0.00085358 | 0 | 0 |  | 1 | TRUE | wye
32 | LV_4721-1_1_2_load_224 | 41 | 0.004059 | 0.0010173 | 0 | 0 |  | 1 | TRUE | wye
33 | LV_4721-1_1_2_load_225 | 42 | 0.0066267 | 0.0016608 | 0 | 0 |  | 1 | TRUE | wye
34 | LV_4721-1_1_2_load_226 | 44 | 0.00068515 | 0.00017172 | 0 | 0 |  | 1 | TRUE | wye
35 | LV_4721-1_1_2_load_229 | 46 | 0.0013949 | 0.00034959 | 0 | 0 |  | 1 | TRUE | wye
36 | LV_4721-1_1_2_load_288 | 49 | 0.00065299 | 0.00016365 | 0 | 0 |  | 1 | TRUE | wye
37 | LV_4721-1_1_2_load_231 | 50 | 0.0003915 | 9.8119e-05 | 0 | 0 |  | 1 | TRUE | wye
38 | LV_4721-1_1_2_load_232 | 51 | 0.0012312 | 0.00030856 | 0 | 0 |  | 1 | TRUE | wye
39 | LV_4721-1_1_2_load_234 | 53 | 0.00038807 | 9.726e-05 | 0 | 0 |  | 1 | TRUE | wye
40 | LV_4721-1_1_2_load_235 | 54 | 0.00028406 | 7.1191e-05 | 0 | 0 |  | 1 | TRUE | wye
41 | LV_4721-1_1_2_load_236 | 55 | 0.00032884 | 8.2414e-05 | 0 | 0 |  | 1 | TRUE | wye
42 | LV_4721-1_1_2_load_284 | 56 | 0.0025503 | 0.00063916 | 0 | 0 |  | 1 | TRUE | wye
43 | LV_4721-1_1_2_load_237 | 58 | 0.0037889 | 0.00094958 | 0 | 0 |  | 1 | TRUE | wye
44 | LV_4721-1_1_2_load_238 | 59 | 0.0035935 | 0.00090061 | 0 | 0 |  | 1 | TRUE | wye
45 | LV_4721-1_1_2_load_240 | 60 | 0.0018996 | 0.00047609 | 0 | 0 |  | 1 | TRUE | wye
46 | LV_4721-1_1_2_load_241 | 61 | 0.00090492 | 0.00022679 | 0 | 0 |  | 1 | TRUE | wye
47 | LV_4721-1_1_2_load_281 | 62 | 0.013175 | 0.0033019 | 0 | 0 |  | 1 | TRUE | wye
48 | LV_4721-1_1_2_load_242 | 63 | 0.0079321 | 0.001988 | 0 | 0 |  | 1 | TRUE | wye
49 | LV_4721-1_1_2_load_243 | 64 | 0.002051 | 0.00051404 | 0 | 0 |  | 1 | TRUE | wye
50 | LV_4721-1_1_2_load_245 | 65 | 0.0025876 | 0.00064851 | 0 | 0 |  | 1 | TRUE | wye
51 | LV_4721-1_1_2_load_246 | 66 | 0.0017383 | 0.00043566 | 0 | 0 |  | 1 | TRUE | wye
52 | LV_4721-1_1_2_load_271 | 67 | 0.0039095 | 0.0009798 | 0 | 0 |  | 1 | TRUE | wye
53 | LV_4721-1_1_2_load_247 | 68 | 0.0014975 | 0.00037531 | 0 | 0 |  | 1 | TRUE | wye
54 | LV_4721-1_1_2_load_248 | 69 | 0.0028608 | 0.00071699 | 0 | 0 |  | 1 | TRUE | wye
55 | LV_4721-1_1_2_load_250 | 71 | 0.0037328 | 0.00093553 | 0 | 0 |  | 1 | TRUE | wye
56 | LV_4721-1_1_2_load_280 | 75 | 0.0018148 | 0.00045484 | 0 | 0 |  | 1 | TRUE | wye
57 | LV_4721-1_1_2_load_273 | 76 | 0.0014942 | 0.00037448 | 0 | 0 |  | 1 | TRUE | wye
58 | LV_4721-1_1_2_load_253 | 77 | 0.00048955 | 0.00012269 | 0 | 0 |  | 1 | TRUE | wye
59 | LV_4721-1_1_2_load_254 | 78 | 0.00045335 | 0.00011362 | 0 | 0 |  | 1 | TRUE | wye
60 | LV_4721-1_1_2_load_255 | 79 | 0.0011613 | 0.00029106 | 0 | 0 |  | 1 | TRUE | wye
61 | LV_4721-1_1_2_load_256 | 80 | 0.00043269 | 0.00010844 | 0 | 0 |  | 1 | TRUE | wye
62 | LV_4721-1_1_2_load_286 | 82 | 0.00079846 | 0.00020011 | 0 | 0 |  | 1 | TRUE | wye
63 | LV_4721-1_1_2_load_259 | 83 | 0.0001709 | 4.2832e-05 | 0 | 0 |  | 1 | TRUE | wye
64 | LV_4721-1_1_2_load_260 | 84 | 0.0013322 | 0.00033387 | 0 | 0 |  | 1 | TRUE | wye
65 | LV_4721-1_1_2_load_261 | 85 | 0.0065675 | 0.001646 | 0 | 0 |  | 1 | TRUE | wye
66 | LV_4721-1_1_2_load_262 | 86 | 0.0057335 | 0.0014369 | 0 | 0 |  | 1 | TRUE | wye
67 | LV_4721-1_1_2_load_263 | 87 | 0.00062722 | 0.0001572 | 0 | 0 |  | 1 | TRUE | wye
68 | LV_4721-1_1_2_load_269 | 88 | 0.003039 | 0.00076165 | 0 | 0 |  | 1 | TRUE | wye
69 | LV_4721-1_1_2_load_265 | 89 | 0.00041054 | 0.00010289 | 0 | 0 |  | 1 | TRUE | wye
70 | LV_4721-1_1_2_load_266 | 90 | 0.00039592 | 9.9226e-05 | 0 | 0 |  | 1 | TRUE | wye
71 | LV_4721-1_1_2_load_270 | 91 | 0.002627 | 0.00065839 | 0 | 0 |  | 1 | TRUE | wye
72 | LV_4721-1_1_2_load_276 | 92 | 0.0027455 | 0.00068807 | 0 | 0 |  | 1 | TRUE | wye
73 | LV_4721-1_1_2_load_274 | 93 | 0.0014068 | 0.00035258 | 0 | 0 |  | 1 | TRUE | wye
74 | LV_4721-1_1_2_load_275 | 94 | 0.0013395 | 0.0003357 | 0 | 0 |  | 1 | TRUE | wye
75 | LV_4721-1_1_2_load_277 | 95 | 0.0048815 | 0.0012234 | 0 | 0 |  | 1 | TRUE | wye
76 | LV_4721-1_1_2_load_296 | 97 | 0.00036732 | 9.206e-05 | 0 | 0 |  | 1 | TRUE | wye
77 | LV_4721-1_1_2_load_289 | 98 | 0.00033387 | 8.3677e-05 | 0 | 0 |  | 1 | TRUE | wye
78 | LV_4721-1_1_2_load_285 | 99 | 0.0004015 | 0.00010062 | 0 | 0 |  | 1 | TRUE | wye
79 | LV_4721-1_1_2_load_299 | 100 | 0.0070511 | 0.0017672 | 0 | 0 |  | 1 | TRUE | wye

## ext_grid
| name | bus | vm_pu | va_degree | slack_weight | in_service
0 |  | 40 | 1 | 0 | 1 | TRUE

## line
| name | std_type | from_bus | to_bus | length_km | r_ohm_per_km | x_ohm_per_km | c_nf_per_km | g_us_per_km | max_i_ka | df | parallel | type | in_service
0 | LV_4721-1_1_2_line_0 |  | 0 | 1 | 0.011347 | 0.125 | 0.08 | 261 | 0 | 0.364 | 1 | 1 | cs | TRUE
1 | LV_4721-1_1_2_line_1 |  | 0 | 2 | 0.0095955 | 0.125 | 0.08 | 261 | 0 | 0.364 | 1 | 1 | cs | TRUE
2 | LV_4721-1_1_2_line_2 |  | 1 | 3 | 0.12857 | 0.125 | 0.08 | 261 | 0 | 0.364 | 1 | 1 | cs | TRUE
3 | LV_4721-1_1_2_line_3 |  | 2 | 4 | 0.037097 | 0.125 | 0.08 | 261 | 0 | 0.364 | 1 | 1 | cs | TRUE
4 | LV_4721-1_1_2_line_4 |  | 3 | 100 | 0.038186 | 0.125 | 0.08 | 261 | 0 | 0.364 | 1 | 1 | cs | TRUE
5 | LV_4721-1_1_2_line_5 |  | 3 | 73 | 0.62957 | 0.125 | 0.08 | 261 | 0 | 0.364 | 1 | 1 | cs | TRUE
6 | LV_4721-1_1_2_line_6 |  | 4 | 5 | 0.0015794 | 0.125 | 0.08 | 261 | 0 | 0.364 | 1 | 1 | cs | TRUE
7 | LV_4721-1_1_2_line_7 |  | 5 | 9 | 0.0155 | 0.125 | 0.08 | 261 | 0 | 0.364 | 1 | 1 | cs | TRUE
8 | LV_4721-1_1_2_line_8 |  | 6 | 7 | 0.0002805 | 0.125 | 0.08 | 261 | 0 | 0.364 | 1 | 1 | cs | TRUE
9 | LV_4721-1_1_2_line_9 |  | 6 | 8 | 0.0054914 | 0.125 | 0.08 | 261 | 0 | 0.364 | 1 | 1 | cs | TRUE
10 | LV_4721-1_1_2_line_10 |  | 7 | 9 | 0.027256 | 0.125 | 0.08 | 261 | 0 | 0.364 | 1 | 1 | cs | TRUE
11 | LV_4721-1_1_2_line_11 |  | 8 | 10 | 0.029544 | 0.125 | 0.08 | 261 | 0 | 0.364 | 1 | 1 | cs | TRUE
12 | LV_4721-1_1_2_line_12 |  | 10 | 11 | 0.026052 | 0.125 | 0.08 | 261 | 0 | 0.364 | 1 | 1 | cs | TRUE
13 | LV_4721-1_1_2_line_13 |  | 10 | 12 | 0.10606 | 0.125 | 0.08 | 261 | 0 | 0.364 | 1 | 1 | cs | TRUE
14 | LV_4721-1_1_2_line_14 |  | 12 | 16 | 0.37179 | 0.125 | 0.08 | 261 | 0 | 0.364 | 1 | 1 | cs | TRUE
15 | LV_4721-1_1_2_line_15 |  | 13 | 14 | 0.023986 | 0.125 | 0.08 | 261 | 0 | 0.364 | 1 | 1 | cs | TRUE
16 | LV_4721-1_1_2_line_16 |  | 13 | 15 | 0.0027352 | 0.125 | 0.08 | 261 | 0 | 0.364 | 1 | 1 | cs | TRUE
17 | LV_4721-1_1_2_line_17 |  | 14 | 16 | 0.014221 | 0.125 | 0.08 | 261 | 0 | 0.364 | 1 | 1 | cs | TRUE
18 | LV_4721-1_1_2_line_18 |  | 15 | 17 | 0.32895 | 0.125 | 0.08 | 261 | 0 | 0.364 | 1 | 1 | cs | TRUE
19 | LV_4721-1_1_2_line_19 |  | 17 | 19 | 0.02053 | 0.125 | 0.08 | 261 | 0 | 0.364 | 1 | 1 | cs | TRUE
20 | LV_4721-1_1_2_line_20 |  | 17 | 18 | 0.013437 | 0.125 | 0.08 | 261 | 0 | 0.364 | 1 | 1 | cs | TRUE
21 | LV_4721-1_1_2_line_21 |  | 20 | 21 | 0.042153 | 0.125 | 0.08 | 261 | 0 | 0.364 | 1 | 1 | cs | TRUE
22 | LV_4721-1_1_2_line_22 |  | 20 | 22 | 0.035101 | 0.125 | 0.08 | 261 | 0 | 0.364 | 1 | 1 | cs | TRUE
23 | LV_4721-1_1_2_line_23 |  | 21 | 23 | 0.024092 | 0.125 | 0.08 | 261 | 0 | 0.364 | 1 | 1 | cs | TRUE
24 | LV_4721-1_1_2_line_24 |  | 22 | 24 | 0.043158 | 0.125 | 0.08 | 261 | 0 | 0.364 | 1 | 1 | cs | TRUE
25 | LV_4721-1_1_2_line_25 |  | 23 | 25 | 0.032542 | 0.125 | 0.08 | 261 | 0 | 0.364 | 1 | 1 | cs | TRUE
26 | LV_4721-1_1_2_line_26 |  | 23 | 26 | 0.018633 | 0.125 | 0.08 | 261 | 0 | 0.364 | 1 | 1 | cs | TRUE
27 | LV_4721-1_1_2_line_27 |  | 23 | 27 | 0.018562 | 0.125 | 0.08 | 261 | 0 | 0.364 | 1 | 1 | cs | TRUE
28 | LV_4721-1_1_2_line_28 |  | 24 | 28 | 0.0030857 | 0.125 | 0.08 | 261 | 0 | 0.364 | 1 | 1 | cs | TRUE
29 | LV_4721-1_1_2_line_29 |  | 25 | 98 | 0.00017117 | 0.125 | 0.08 | 261 | 0 | 0.364 | 1 | 1 | cs | TRUE
30 | LV_4721-1_1_2_line_30 |  | 26 | 55 | 0.0090854 | 0.125 | 0.08 | 261 | 0 | 0.364 | 1 | 1 | cs | TRUE
31 | LV_4721-1_1_2_line_31 |  | 27 | 33 | 0.0088865 | 0.125 | 0.08 | 261 | 0 | 0.364 | 1 | 1 | cs | TRUE
32 | LV_4721-1_1_2_line_32 |  | 28 | 89 | 0.022131 | 0.125 | 0.08 | 261 | 0 | 0.364 | 1 | 1 | cs | TRUE
33 | LV_4721-1_1_2_line_33 |  | 29 | 30 | 0.019237 | 0.125 | 0.08 | 261 | 0 | 0.364 | 1 | 1 | cs | TRUE
34 | LV_4721-1_1_2_line_34 |  | 29 | 31 | 0.0086825 | 0.125 | 0.08 | 261 | 0 | 0.364 | 1 | 1 | cs | TRUE
35 | LV_4721-1_1_2_line_35 |  | 30 | 32 | 0.021962 | 0.125 | 0.08 | 261 | 0 | 0.364 | 1 | 1 | cs | TRUE
36 | LV_4721-1_1_2_line_36 |  | 31 | 33 | 0.017416 | 0.125 | 0.08 | 261 | 0 | 0.364 | 1 | 1 | cs | TRUE
37 | LV_4721-1_1_2_line_37 |  | 32 | 34 | 0.010197 | 0.125 | 0.08 | 261 | 0 | 0.364 | 1 | 1 | cs | TRUE
38 | LV_4721-1_1_2_line_38 |  | 34 | 39 | 0.067904 | 0.125 | 0.08 | 261 | 0 | 0.364 | 1 | 1 | cs | TRUE
39 | LV_4721-1_1_2_line_39 |  | 35 | 36 | 0.0050861 | 0.125 | 0.08 | 261 | 0 | 0.364 | 1 | 1 | cs | TRUE
40 | LV_4721-1_1_2_line_40 |  | 35 | 37 | 0.012795 | 0.125 | 0.08 | 261 | 0 | 0.364 | 1 | 1 | cs | TRUE
41 | LV_4721-1_1_2_line_41 |  | 35 | 38 | 0.067393 | 0.125 | 0.08 | 261 | 0 | 0.364 | 1 | 1 | cs | TRUE
42 | LV_4721-1_1_2_line_42 |  | 37 | 39 | 0.10313 | 0.125 | 0.08 | 261 | 0 | 0.364 | 1 | 1 | cs | TRUE
43 | LV_4721-1_1_2_line_43 |  | 40 | 41 | 0.0021758 | 0.125 | 0.08 | 261 | 0 | 0.364 | 1 | 2 | cs | TRUE
44 | LV_4721-1_1_2_line_44 |  | 41 | 42 | 0.024728 | 0.125 | 0.08 | 261 | 0 | 0.364 | 1 | 2 | cs | TRUE
45 | LV_4721-1_1_2_line_45 |  | 42 | 43 | 0.021854 | 0.125 | 0.08 | 261 | 0 | 0.364 | 1 | 1 | cs | TRUE
46 | LV_4721-1_1_2_line_46 |  | 43 | 66 | 0.017944 | 0.125 | 0.08 | 261 | 0 | 0.364 | 1 | 1 | cs | TRUE
47 | LV_4721-1_1_2_line_47 |  | 43 | 63 | 0.015105 | 0.125 | 0.08 | 261 | 0 | 0.364 | 1 | 1 | cs | TRUE
48 | LV_4721-1_1_2_line_48 |  | 44 | 45 | 0.05337 | 0.125 | 0.08 | 261 | 0 | 0.364 | 1 | 1 | cs | TRUE
49 | LV_4721-1_1_2_line_49 |  | 45 | 46 | 0.0076141 | 0.125 | 0.08 | 261 | 0 | 0.364 | 1 | 1 | cs | TRUE
50 | LV_4721-1_1_2_line_50 |  | 46 | 47 | 0.010978 | 0.125 | 0.08 | 261 | 0 | 0.364 | 1 | 1 | cs | TRUE
51 | LV_4721-1_1_2_line_51 |  | 47 | 48 | 0.015948 | 0.125 | 0.08 | 261 | 0 | 0.364 | 1 | 1 | cs | TRUE
52 | LV_4721-1_1_2_line_52 |  | 47 | 87 | 0.025509 | 0.125 | 0.08 | 261 | 0 | 0.364 | 1 | 1 | cs | TRUE
53 | LV_4721-1_1_2_line_53 |  | 48 | 49 | 0.0060334 | 0.125 | 0.08 | 261 | 0 | 0.364 | 1 | 1 | cs | TRUE
54 | LV_4721-1_1_2_line_54 |  | 49 | 98 | 0.02826 | 0.125 | 0.08 | 261 | 0 | 0.364 | 1 | 1 | cs | TRUE
55 | LV_4721-1_1_2_line_55 |  | 50 | 51 | 0.05965 | 0.125 | 0.08 | 261 | 0 | 0.364 | 1 | 1 | cs | TRUE
56 | LV_4721-1_1_2_line_56 |  | 50 | 52 | 0.027971 | 0.125 | 0.08 | 261 | 0 | 0.364 | 1 | 1 | cs | TRUE
57 | LV_4721-1_1_2_line_57 |  | 51 | 53 | 0.028398 | 0.125 | 0.08 | 261 | 0 | 0.364 | 1 | 1 | cs | TRUE
58 | LV_4721-1_1_2_line_58 |  | 52 | 54 | 0.016128 | 0.125 | 0.08 | 261 | 0 | 0.364 | 1 | 1 | cs | TRUE
59 | LV_4721-1_1_2_line_59 |  | 52 | 55 | 0.022142 | 0.125 | 0.08 | 261 | 0 | 0.364 | 1 | 1 | cs | TRUE
60 | LV_4721-1_1_2_line_60 |  | 53 | 56 | 0.056472 | 0.125 | 0.08 | 261 | 0 | 0.364 | 1 | 1 | cs | TRUE
61 | LV_4721-1_1_2_line_61 |  | 54 | 57 | 0.024436 | 0.125 | 0.08 | 261 | 0 | 0.364 | 1 | 1 | cs | TRUE
62 | LV_4721-1_1_2_line_62 |  | 56 | 60 | 5.9703e-05 | 0.125 | 0.08 | 261 | 0 | 0.364 | 1 | 1 | cs | TRUE
63 | LV_4721-1_1_2_line_63 |  | 57 | 82 | 0.02523 | 0.125 | 0.08 | 261 | 0 | 0.364 | 1 | 1 | cs | TRUE
64 | LV_4721-1_1_2_line_64 |  | 57 | 79 | 0.023894 | 0.125 | 0.08 | 261 | 0 | 0.364 | 1 | 1 | cs | TRUE
65 | LV_4721-1_1_2_line_65 |  | 58 | 59 | 0.002683 | 0.125 | 0.08 | 261 | 0 | 0.364 | 1 | 1 | cs | TRUE
66 | LV_4721-1_1_2_line_66 |  | 59 | 60 | 0.027664 | 0.125 | 0.08 | 261 | 0 | 0.364 | 1 | 1 | cs | TRUE
67 | LV_4721-1_1_2_line_67 |  | 61 | 62 | 0.0048755 | 0.125 | 0.08 | 261 | 0 | 0.364 | 1 | 1 | cs | TRUE
68 | LV_4721-1_1_2_line_68 |  | 62 | 75 | 0.0032502 | 0.125 | 0.08 | 261 | 0 | 0.364 | 1 | 1 | cs | TRUE
69 | LV_4721-1_1_2_line_69 |  | 63 | 64 | 0.015826 | 0.125 | 0.08 | 261 | 0 | 0.364 | 1 | 1 | cs | TRUE
70 | LV_4721-1_1_2_line_70 |  | 64 | 65 | 0.016741 | 0.125 | 0.08 | 261 | 0 | 0.364 | 1 | 1 | cs | TRUE
71 | LV_4721-1_1_2_line_71 |  | 66 | 67 | 0.012101 | 0.125 | 0.08 | 261 | 0 | 0.364 | 1 | 1 | cs | TRUE
72 | LV_4721-1_1_2_line_72 |  | 67 | 92 | 0.023601 | 0.125 | 0.08 | 261 | 0 | 0.364 | 1 | 1 | cs | TRUE
73 | LV_4721-1_1_2_line_73 |  | 67 | 91 | 0.024308 | 0.125 | 0.08 | 261 | 0 | 0.364 | 1 | 1 | cs | TRUE
74 | LV_4721-1_1_2_line_74 |  | 68 | 69 | 0.031252 | 0.125 | 0.08 | 261 | 0 | 0.364 | 1 | 1 | cs | TRUE
75 | LV_4721-1_1_2_line_75 |  | 68 | 70 | 0.076009 | 0.125 | 0.08 | 261 | 0 | 0.364 | 1 | 1 | cs | TRUE
76 | LV_4721-1_1_2_line_76 |  | 69 | 71 | 0.017432 | 0.125 | 0.08 | 261 | 0 | 0.364 | 1 | 1 | cs | TRUE
77 | LV_4721-1_1_2_line_77 |  | 70 | 72 | 0.017019 | 0.125 | 0.08 | 261 | 0 | 0.364 | 1 | 1 | cs | TRUE
78 | LV_4721-1_1_2_line_78 |  | 71 | 73 | 0.090954 | 0.125 | 0.08 | 261 | 0 | 0.364 | 1 | 1 | cs | TRUE
79 | LV_4721-1_1_2_line_79 |  | 72 | 74 | 0.013893 | 0.125 | 0.08 | 261 | 0 | 0.364 | 1 | 1 | cs | TRUE
80 | LV_4721-1_1_2_line_80 |  | 72 | 75 | 0.023885 | 0.125 | 0.08 | 261 | 0 | 0.364 | 1 | 1 | cs | TRUE
81 | LV_4721-1_1_2_line_81 |  | 74 | 76 | 0.0032975 | 0.125 | 0.08 | 261 | 0 | 0.364 | 1 | 1 | cs | TRUE
82 | LV_4721-1_1_2_line_82 |  | 76 | 93 | 0.02644 | 0.125 | 0.08 | 261 | 0 | 0.364 | 1 | 1 | cs | TRUE
83 | LV_4721-1_1_2_line_83 |  | 77 | 78 | 0.013736 | 0.125 | 0.08 | 261 | 0 | 0.364 | 1 | 1 | cs | TRUE
84 | LV_4721-1_1_2_line_84 |  | 77 | 79 | 0.0098347 | 0.125 | 0.08 | 261 | 0 | 0.364 | 1 | 1 | cs | TRUE
85 | LV_4721-1_1_2_line_85 |  | 78 | 80 | 0.061698 | 0.125 | 0.08 | 261 | 0 | 0.364 | 1 | 1 | cs | TRUE
86 | LV_4721-1_1_2_line_86 |  | 80 | 81 | 0.066057 | 0.125 | 0.08 | 261 | 0 | 0.364 | 1 | 1 | cs | TRUE
87 | LV_4721-1_1_2_line_87 |  | 81 | 95 | 0.046086 | 0.125 | 0.08 | 261 | 0 | 0.364 | 1 | 1 | cs | TRUE
88 | LV_4721-1_1_2_line_88 |  | 82 | 99 | 0.026904 | 0.125 | 0.08 | 261 | 0 | 0.364 | 1 | 1 | cs | TRUE
89 | LV_4721-1_1_2_line_89 |  | 83 | 84 | 0.024397 | 0.125 | 0.08 | 261 | 0 | 0.364 | 1 | 1 | cs | TRUE
90 | LV_4721-1_1_2_line_90 |  | 83 | 85 | 0.0094755 | 0.125 | 0.08 | 261 | 0 | 0.364 | 1 | 1 | cs | TRUE
91 | LV_4721-1_1_2_line_91 |  | 84 | 86 | 0.0044675 | 0.125 | 0.08 | 261 | 0 | 0.364 | 1 | 1 | cs | TRUE
92 | LV_4721-1_1_2_line_92 |  | 85 | 87 | 0.015968 | 0.125 | 0.08 | 261 | 0 | 0.364 | 1 | 1 | cs | TRUE
93 | LV_4721-1_1_2_line_93 |  | 86 | 88 | 0.011671 | 0.125 | 0.08 | 261 | 0 | 0.364 | 1 | 1 | cs | TRUE
94 | LV_4721-1_1_2_line_94 |  | 88 | 91 | 0.00039576 | 0.125 | 0.08 | 261 | 0 | 0.364 | 1 | 1 | cs | TRUE
95 | LV_4721-1_1_2_line_95 |  | 89 | 90 | 0.0013236 | 0.125 | 0.08 | 261 | 0 | 0.364 | 1 | 1 | cs | TRUE
96 | LV_4721-1_1_2_line_96 |  | 92 | 94 | 0.0040585 | 0.125 | 0.08 | 261 | 0 | 0.364 | 1 | 1 | cs | TRUE
97 | LV_4721-1_1_2_line_97 |  | 93 | 94 | 0.0036505 | 0.125 | 0.08 | 261 | 0 | 0.364 | 1 | 1 | cs | TRUE
98 | LV_4721-1_1_2_line_98 |  | 95 | 96 | 0.10817 | 0.125 | 0.08 | 261 | 0 | 0.364 | 1 | 1 | cs | TRUE
99 | LV_4721-1_1_2_line_99 |  | 96 | 97 | 0.25461 | 0.125 | 0.08 | 261 | 0 | 0.364 | 1 | 1 | cs | TRUE

## trafo
| name | std_type | hv_bus | lv_bus | sn_mva | vn_hv_kv | vn_lv_kv | vk_percent | vkr_percent | pfe_kw | i0_percent | shift_degree | tap_side | tap_neutral | tap_min | tap_max | tap_step_percent | tap_step_degree | tap_pos | tap_phase_shifter | parallel | df | in_service
0 | LV_4721-1_1_2_trafo_223 | 0.63 MVA 20/0.4 kV | 101 | 40 | 0.63 | 20 | 0.4 | 6 | 1.206 | 1.65 | 0.2619 | 150 | hv | 0 | -2 | 2 | 2.5 | 0 | 0 | FALSE | 1 | 1 | TRUE

## line_geodata
| x0 | y0 | x1 | y1 | x2 | y2 | x3 | y3 | x4 | y4 | x5 | y5
0 | 2712979.0574 | 1254752.7839 | 2712972.4685 | 1254757.0764 | 2712971.6715 | 1254760.4672
1 | 2712973.4569 | 1254769.7281 | 2712971.3106 | 1254762.0029 | 2712971.6715 | 1254760.4672
2 | 2712979.0574 | 1254752.7839 | 2713092.6419 | 1254692.5379
3 | 2712973.4569 | 1254769.7281 | 2712964.0502 | 1254772.362 | 2712953.6712 | 1254771.3855 | 2712938.0115 | 1254765.0196
4 | 2713092.6419 | 1254692.5379 | 2713096.3901 | 1254685.9262 | 2713097.7285 | 1254680.6473 | 2713097.3898 | 1254670.7325 | 2713088.8325 | 1254658.1252
5 | 2713657.3838 | 1254970.7939 | 2713092.6419 | 1254692.5379
6 | 2712938.0115 | 1254765.0196 | 2712936.5483 | 1254764.4248
7 | 2712921.8406 | 1254759.7041 | 2712928.6707 | 1254761.2224 | 2712936.5483 | 1254764.4248
8 | 2712895.2341 | 1254753.7895 | 2712894.9603 | 1254753.7286
9 | 2712889.5998 | 1254752.537 | 2712894.9603 | 1254753.7286
10 | 2712921.8406 | 1254759.7041 | 2712895.2341 | 1254753.7895
11 | 2712889.5998 | 1254752.537 | 2712872.7723 | 1254754.9627 | 2712860.6261 | 1254758.4119
12 | 2712860.6261 | 1254758.4119 | 2712853.3256 | 1254750.3105 | 2712838.4479 | 1254747.4694
13 | 2712860.6261 | 1254758.4119 | 2712852.7513 | 1254765.3899 | 2712821.694 | 1254806.555 | 2712801.9526 | 1254832.8121 | 2712798.5482 | 1254839.2193 | 2712797.9498 | 1254843.0343
14 | 2712797.9498 | 1254843.0343 | 2712618.941 | 1255168.8891
15 | 2712604.7503 | 1255167.962 | 2712580.8157 | 1255166.3984
16 | 2712578.0863 | 1255166.2201 | 2712580.8157 | 1255166.3984
17 | 2712618.941 | 1255168.8891 | 2712604.7503 | 1255167.962
18 | 2712578.0863 | 1255166.2201 | 2712249.3353 | 1255177.6684
19 | 2712249.3353 | 1255177.6684 | 2712247.6081 | 1255181.6167 | 2712244.5754 | 1255192.7352 | 2712245.3703 | 1255197.3653
20 | 2712249.3353 | 1255177.6684 | 2712243.6839 | 1255170.5219 | 2712241.408 | 1255166.8436
21 | 2713384.3425 | 1255467.5658 | 2713400.3919 | 1255441.653 | 2713405.5969 | 1255431.2047
22 | 2713362.1722 | 1255494.7327 | 2713382.3606 | 1255470.7656 | 2713384.3425 | 1255467.5658
23 | 2713415.4016 | 1255409.202 | 2713407.0536 | 1255428.2804 | 2713405.5969 | 1255431.2047
24 | 2713362.1722 | 1255494.7327 | 2713381.9807 | 1255515.396 | 2713371.4052 | 1255525.3649
25 | 2713415.4016 | 1255409.202 | 2713426.1442 | 1255378.4841
26 | 2713415.4016 | 1255409.202 | 2713419.0423 | 1255409.7722 | 2713432.9644 | 1255415.2151
27 | 2713415.4016 | 1255409.202 | 2713411.2938 | 1255408.9898 | 2713405.7577 | 1255409.2952 | 2713396.9458 | 1255410.5707
28 | 2713369.1598 | 1255527.4815 | 2713371.4052 | 1255525.3649
29 | 2713426.2007 | 1255378.3225 | 2713426.1442 | 1255378.4841
30 | 2713432.9644 | 1255415.2151 | 2713441.4261 | 1255418.5232
31 | 2713388.151 | 1255411.8438 | 2713396.9458 | 1255410.5707
32 | 2713369.1598 | 1255527.4815 | 2713353.0557 | 1255542.6619
33 | 2713362.3218 | 1255415.5828 | 2713352.2305 | 1255417.0436 | 2713343.5478 | 1255419.5635
34 | 2713362.3218 | 1255415.5828 | 2713370.9147 | 1255414.3389
35 | 2713322.5367 | 1255425.9128 | 2713324.5536 | 1255425.0762 | 2713343.5478 | 1255419.5635
36 | 2713388.151 | 1255411.8438 | 2713370.9147 | 1255414.3389
37 | 2713322.5367 | 1255425.9128 | 2713313.118 | 1255429.8196
38 | 2713262.1631 | 1255473.3455 | 2713287.7081 | 1255445.0325 | 2713304.1035 | 1255433.5587 | 2713313.118 | 1255429.8196
39 | 2713189.6947 | 1255563.8241 | 2713186.5151 | 1255567.7938
40 | 2713189.6947 | 1255563.8241 | 2713197.6935 | 1255553.8373
41 | 2713189.6947 | 1255563.8241 | 2713245.2404 | 1255601.9883
42 | 2713262.1631 | 1255473.3455 | 2713197.6935 | 1255553.8373
43 | 2713461.6954 | 1255259.6436 | 2713463.185 | 1255258.0578
44 | 2713463.185 | 1255258.0578 | 2713480.1151 | 1255240.0347
45 | 2713495.0779 | 1255224.1058 | 2713480.1151 | 1255240.0347
46 | 2713495.0779 | 1255224.1058 | 2713509.5094 | 1255234.7702
47 | 2713495.0779 | 1255224.1058 | 2713499.6341 | 1255209.7038
48 | 2713427.8633 | 1255332.565 | 2713416.9433 | 1255328.3745 | 2713408.9385 | 1255321.6711 | 2713386.7492 | 1255306.7114 | 2713383.3339 | 1255303.8247
49 | 2713427.8633 | 1255332.565 | 2713435.4774 | 1255332.5288
50 | 2713446.4554 | 1255332.4766 | 2713435.4774 | 1255332.5288
51 | 2713446.4554 | 1255332.4766 | 2713438.711 | 1255346.4289
52 | 2713446.4554 | 1255332.4766 | 2713454.9725 | 1255320.3295 | 2713461.5354 | 1255311.9127
53 | 2713438.711 | 1255346.4289 | 2713436.0468 | 1255351.8421
54 | 2713436.0468 | 1255351.8421 | 2713435.4687 | 1255353.0168 | 2713428.5324 | 1255371.6552 | 2713426.2007 | 1255378.3225
55 | 2713481.4041 | 1255408.9461 | 2713524.1721 | 1255367.3642
56 | 2713461.2164 | 1255428.3068 | 2713474.6652 | 1255415.4981 | 2713481.4041 | 1255408.9461
57 | 2713544.5326 | 1255347.5685 | 2713524.1721 | 1255367.3642
58 | 2713461.2164 | 1255428.3068 | 2713468.6799 | 1255436.8681 | 2713471.1663 | 1255440.9386
59 | 2713461.2164 | 1255428.3068 | 2713450.5093 | 1255422.0742 | 2713441.4261 | 1255418.5232
60 | 2713544.5326 | 1255347.5685 | 2713585.022 | 1255308.202
61 | 2713482.3543 | 1255462.6519 | 2713472.8933 | 1255443.7658 | 2713471.1663 | 1255440.9386
62 | 2713585.022 | 1255308.202 | 2713585.0648 | 1255308.1604
63 | 2713482.3543 | 1255462.6519 | 2713489.2434 | 1255464.9637 | 2713504.881 | 1255473.8038
64 | 2713482.3543 | 1255462.6519 | 2713480.2933 | 1255474.9116 | 2713473.3856 | 1255484.059
65 | 2713606.823 | 1255287.0056 | 2713604.8993 | 1255288.8759
66 | 2713604.8993 | 1255288.8759 | 2713585.0648 | 1255308.1604
67 | 2713591.3248 | 1255201.0213 | 2713587.3255 | 1255198.2327
68 | 2713584.6594 | 1255196.3737 | 2713587.3255 | 1255198.2327
69 | 2713499.6341 | 1255209.7038 | 2713503.7605 | 1255196.6602 | 2713505.0125 | 1255194.9184
70 | 2713514.7836 | 1255181.3252 | 2713505.0125 | 1255194.9184
71 | 2713519.2414 | 1255241.9617 | 2713509.5094 | 1255234.7702
72 | 2713519.2414 | 1255241.9617 | 2713533.9985 | 1255223.5432
73 | 2713519.2414 | 1255241.9617 | 2713503.7594 | 1255260.7015
74 | 2713595.395 | 1255095.113 | 2713595.5761 | 1255094.4344 | 2713603.8225 | 1255069.3048 | 2713605.3861 | 1255065.5126
75 | 2713572.8798 | 1255167.583 | 2713577.5316 | 1255157.1523 | 2713583.8041 | 1255138.5458 | 2713595.395 | 1255095.113
76 | 2713605.3861 | 1255065.5126 | 2713612.0309 | 1255049.3972
77 | 2713565.0671 | 1255182.7126 | 2713572.8798 | 1255167.583
78 | 2713657.3838 | 1254970.7939 | 2713639.8529 | 1254996.5014 | 2713631.4048 | 1255010.1174 | 2713626.5475 | 1255019.4543 | 2713614.2448 | 1255044.0279 | 2713612.0309 | 1255049.3972
79 | 2713565.0671 | 1255182.7126 | 2713557.4125 | 1255194.32
80 | 2713565.0671 | 1255182.7126 | 2713584.6594 | 1255196.3737
81 | 2713557.4125 | 1255194.32 | 2713555.3507 | 1255196.8934
82 | 2713555.3507 | 1255196.8934 | 2713538.8188 | 1255217.527
83 | 2713465.8133 | 1255490.1249 | 2713458.05 | 1255495.0691 | 2713454.2547 | 1255497.5458
84 | 2713465.8133 | 1255490.1249 | 2713471.5767 | 1255486.4544 | 2713473.3856 | 1255484.059
85 | 2713403.2258 | 1255532.198 | 2713423.2185 | 1255517.7988 | 2713454.2547 | 1255497.5458
86 | 2713350.8687 | 1255572.404 | 2713371.9167 | 1255554.7476 | 2713403.2258 | 1255532.198
87 | 2713350.8687 | 1255572.404 | 2713320.0955 | 1255606.7101
88 | 2713528.3013 | 1255487.0436 | 2713504.881 | 1255473.8038
89 | 2713477.6899 | 1255292.2569 | 2713493.2284 | 1255273.4485
90 | 2713477.6899 | 1255292.2569 | 2713471.6548 | 1255299.5619
91 | 2713496.0738 | 1255270.0044 | 2713493.2284 | 1255273.4485
92 | 2713461.5354 | 1255311.9127 | 2713463.1485 | 1255309.844 | 2713470.965 | 1255300.3969 | 2713471.6548 | 1255299.5619
93 | 2713503.5074 | 1255261.0066 | 2713496.0738 | 1255270.0044
94 | 2713503.7594 | 1255260.7015 | 2713503.5074 | 1255261.0066
95 | 2713352.0926 | 1255543.5698 | 2713353.0557 | 1255542.6619
96 | 2713536.5362 | 1255220.3759 | 2713533.9985 | 1255223.5432
97 | 2713536.5362 | 1255220.3759 | 2713538.8188 | 1255217.527
98 | 2713257.0471 | 1255694.5007 | 2713275.1567 | 1255672.2617 | 2713319.2615 | 1255607.6399 | 2713320.0955 | 1255606.7101
99 | 2713257.0471 | 1255694.5007 | 2713105.6022 | 1255899.1783

## bus_geodata
| x | y | coords
0 | 2712971.6715 | 1254760.4672
1 | 2712979.0574 | 1254752.7839
2 | 2712973.4569 | 1254769.7281
3 | 2713092.6419 | 1254692.5379
4 | 2712938.0115 | 1254765.0196
5 | 2712936.5483 | 1254764.4248
6 | 2712894.9603 | 1254753.7286
7 | 2712895.2341 | 1254753.7895
8 | 2712889.5998 | 1254752.537
9 | 2712921.8406 | 1254759.7041
10 | 2712860.6261 | 1254758.4119
11 | 2712838.4479 | 1254747.4694
12 | 2712797.9498 | 1254843.0343
13 | 2712580.8157 | 1255166.3984
14 | 2712604.7503 | 1255167.962
15 | 2712578.0863 | 1255166.2201
16 | 2712618.941 | 1255168.8891
17 | 2712249.3353 | 1255177.6684
18 | 2712241.408 | 1255166.8436
19 | 2712245.3703 | 1255197.3653
20 | 2713384.3425 | 1255467.5658
21 | 2713405.5969 | 1255431.2047
22 | 2713362.1722 | 1255494.7327
23 | 2713415.4016 | 1255409.202
24 | 2713371.4052 | 1255525.3649
25 | 2713426.1442 | 1255378.4841
26 | 2713432.9644 | 1255415.2151
27 | 2713396.9458 | 1255410.5707
28 | 2713369.1598 | 1255527.4815
29 | 2713362.3218 | 1255415.5828
30 | 2713343.5478 | 1255419.5635
31 | 2713370.9147 | 1255414.3389
32 | 2713322.5367 | 1255425.9128
33 | 2713388.151 | 1255411.8438
34 | 2713313.118 | 1255429.8196
35 | 2713189.6947 | 1255563.8241
36 | 2713186.5151 | 1255567.7938
37 | 2713197.6935 | 1255553.8373
38 | 2713245.2404 | 1255601.9883
39 | 2713262.1631 | 1255473.3455
40 | 2713461.6954 | 1255259.6436
41 | 2713463.185 | 1255258.0578
42 | 2713480.1151 | 1255240.0347
43 | 2713495.0779 | 1255224.1058
44 | 2713383.3339 | 1255303.8247
45 | 2713427.8633 | 1255332.565
46 | 2713435.4774 | 1255332.5288
47 | 2713446.4554 | 1255332.4766
48 | 2713438.711 | 1255346.4289
49 | 2713436.0468 | 1255351.8421
50 | 2713481.4041 | 1255408.9461
51 | 2713524.1721 | 1255367.3642
52 | 2713461.2164 | 1255428.3068
53 | 2713544.5326 | 1255347.5685
54 | 2713471.1663 | 1255440.9386
55 | 2713441.4261 | 1255418.5232
56 | 2713585.022 | 1255308.202
57 | 2713482.3543 | 1255462.6519
58 | 2713606.823 | 1255287.0056
59 | 2713604.8993 | 1255288.8759
60 | 2713585.0648 | 1255308.1604
61 | 2713591.3248 | 1255201.0213
62 | 2713587.3255 | 1255198.2327
63 | 2713499.6341 | 1255209.7038
64 | 2713505.0125 | 1255194.9184
65 | 2713514.7836 | 1255181.3252
66 | 2713509.5094 | 1255234.7702
67 | 2713519.2414 | 1255241.9617
68 | 2713595.395 | 1255095.113
69 | 2713605.3861 | 1255065.5126
70 | 2713572.8798 | 1255167.583
71 | 2713612.0309 | 1255049.3972
72 | 2713565.0671 | 1255182.7126
73 | 2713657.3838 | 1254970.7939
74 | 2713557.4125 | 1255194.32
75 | 2713584.6594 | 1255196.3737
76 | 2713555.3507 | 1255196.8934
77 | 2713465.8133 | 1255490.1249
78 | 2713454.2547 | 1255497.5458
79 | 2713473.3856 | 1255484.059
80 | 2713403.2258 | 1255532.198
81 | 2713350.8687 | 1255572.404
82 | 2713504.881 | 1255473.8038
83 | 2713477.6899 | 1255292.2569
84 | 2713493.2284 | 1255273.4485
85 | 2713471.6548 | 1255299.5619
86 | 2713496.0738 | 1255270.0044
87 | 2713461.5354 | 1255311.9127
88 | 2713503.5074 | 1255261.0066
89 | 2713353.0557 | 1255542.6619
90 | 2713352.0926 | 1255543.5698
91 | 2713503.7594 | 1255260.7015
92 | 2713533.9985 | 1255223.5432
93 | 2713538.8188 | 1255217.527
94 | 2713536.5362 | 1255220.3759
95 | 2713320.0955 | 1255606.7101
96 | 2713257.0471 | 1255694.5007
97 | 2713105.6022 | 1255899.1783
98 | 2713426.2007 | 1255378.3225
99 | 2713528.3013 | 1255487.0436
100 | 2713088.8325 | 1254658.1252
101 | 2713457.2141 | 1255264.4142

## line_std_types
| c_nf_per_km | r_ohm_per_km | x_ohm_per_km | max_i_ka | type | q_mm2 | alpha | voltage_rating
NAYY 4x50 SE | 210 | 0.642 | 0.083 | 0.142 | cs | 50 | 0.00403 | LV
NAYY 4x120 SE | 264 | 0.225 | 0.08 | 0.242 | cs | 120 | 0.00403 | LV
NAYY 4x150 SE | 261 | 0.208 | 0.08 | 0.27 | cs | 150 | 0.00403 | LV
NA2XS2Y 1x95 RM/25 12/20 kV | 216 | 0.313 | 0.132 | 0.252 | cs | 95 | 0.00403 | MV
NA2XS2Y 1x185 RM/25 12/20 kV | 273 | 0.161 | 0.117 | 0.362 | cs | 185 | 0.00403 | MV
NA2XS2Y 1x240 RM/25 12/20 kV | 304 | 0.122 | 0.112 | 0.421 | cs | 240 | 0.00403 | MV
NA2XS2Y 1x95 RM/25 6/10 kV | 315 | 0.313 | 0.123 | 0.249 | cs | 95 | 0.00403 | MV
NA2XS2Y 1x185 RM/25 6/10 kV | 406 | 0.161 | 0.11 | 0.358 | cs | 185 | 0.00403 | MV
NA2XS2Y 1x240 RM/25 6/10 kV | 456 | 0.122 | 0.105 | 0.416 | cs | 240 | 0.00403 | MV
NA2XS2Y 1x150 RM/25 12/20 kV | 250 | 0.206 | 0.116 | 0.319 | cs | 150 | 0.00403 | MV
NA2XS2Y 1x120 RM/25 12/20 kV | 230 | 0.253 | 0.119 | 0.283 | cs | 120 | 0.00403 | MV
NA2XS2Y 1x70 RM/25 12/20 kV | 190 | 0.443 | 0.132 | 0.22 | cs | 70 | 0.00403 | MV
NA2XS2Y 1x150 RM/25 6/10 kV | 360 | 0.206 | 0.11 | 0.315 | cs | 150 | 0.00403 | MV
NA2XS2Y 1x120 RM/25 6/10 kV | 340 | 0.253 | 0.113 | 0.28 | cs | 120 | 0.00403 | MV
NA2XS2Y 1x70 RM/25 6/10 kV | 280 | 0.443 | 0.123 | 0.217 | cs | 70 | 0.00403 | MV
N2XS(FL)2Y 1x120 RM/35 64/110 kV | 112 | 0.153 | 0.166 | 0.366 | cs | 120 | 0.00393 | HV
N2XS(FL)2Y 1x185 RM/35 64/110 kV | 125 | 0.099 | 0.156 | 0.457 | cs | 185 | 0.00393 | HV
N2XS(FL)2Y 1x240 RM/35 64/110 kV | 135 | 0.075 | 0.149 | 0.526 | cs | 240 | 0.00393 | HV
N2XS(FL)2Y 1x300 RM/35 64/110 kV | 144 | 0.06 | 0.144 | 0.588 | cs | 300 | 0.00393 | HV
15-AL1/3-ST1A 0.4 | 11 | 1.8769 | 0.35 | 0.105 | ol | 16 | 0.00403 | LV
24-AL1/4-ST1A 0.4 | 11.25 | 1.2012 | 0.335 | 0.14 | ol | 24 | 0.00403 | LV
48-AL1/8-ST1A 0.4 | 12.2 | 0.5939 | 0.3 | 0.21 | ol | 48 | 0.00403 | LV
94-AL1/15-ST1A 0.4 | 13.2 | 0.306 | 0.29 | 0.35 | ol | 94 | 0.00403 | LV
34-AL1/6-ST1A 10.0 | 9.7 | 0.8342 | 0.36 | 0.17 | ol | 34 | 0.00403 | MV
48-AL1/8-ST1A 10.0 | 10.1 | 0.5939 | 0.35 | 0.21 | ol | 48 | 0.00403 | MV
70-AL1/11-ST1A 10.0 | 10.4 | 0.4132 | 0.339 | 0.29 | ol | 70 | 0.00403 | MV
94-AL1/15-ST1A 10.0 | 10.75 | 0.306 | 0.33 | 0.35 | ol | 94 | 0.00403 | MV
122-AL1/20-ST1A 10.0 | 11.1 | 0.2376 | 0.323 | 0.41 | ol | 122 | 0.00403 | MV
149-AL1/24-ST1A 10.0 | 11.25 | 0.194 | 0.315 | 0.47 | ol | 149 | 0.00403 | MV
34-AL1/6-ST1A 20.0 | 9.15 | 0.8342 | 0.382 | 0.17 | ol | 34 | 0.00403 | MV
48-AL1/8-ST1A 20.0 | 9.5 | 0.5939 | 0.372 | 0.21 | ol | 48 | 0.00403 | MV
70-AL1/11-ST1A 20.0 | 9.7 | 0.4132 | 0.36 | 0.29 | ol | 70 | 0.00403 | MV
94-AL1/15-ST1A 20.0 | 10 | 0.306 | 0.35 | 0.35 | ol | 94 | 0.00403 | MV
122-AL1/20-ST1A 20.0 | 10.3 | 0.2376 | 0.344 | 0.41 | ol | 122 | 0.00403 | MV
149-AL1/24-ST1A 20.0 | 10.5 | 0.194 | 0.337 | 0.47 | ol | 149 | 0.00403 | MV
184-AL1/30-ST1A 20.0 | 10.75 | 0.1571 | 0.33 | 0.535 | ol | 184 | 0.00403 | MV
243-AL1/39-ST1A 20.0 | 11 | 0.1188 | 0.32 | 0.645 | ol | 243 | 0.00403 | MV
48-AL1/8-ST1A 110.0 | 8 | 0.5939 | 0.46 | 0.21 | ol | 48 | 0.00403 | HV
70-AL1/11-ST1A 110.0 | 8.4 | 0.4132 | 0.45 | 0.29 | ol | 70 | 0.00403 | HV
94-AL1/15-ST1A 110.0 | 8.65 | 0.306 | 0.44 | 0.35 | ol | 94 | 0.00403 | HV
122-AL1/20-ST1A 110.0 | 8.5 | 0.2376 | 0.43 | 0.41 | ol | 122 | 0.00403 | HV
149-AL1/24-ST1A 110.0 | 8.75 | 0.194 | 0.41 | 0.47 | ol | 149 | 0.00403 | HV
184-AL1/30-ST1A 110.0 | 8.8 | 0.1571 | 0.4 | 0.535 | ol | 184 | 0.00403 | HV
243-AL1/39-ST1A 110.0 | 9 | 0.1188 | 0.39 | 0.645 | ol | 243 | 0.00403 | HV
305-AL1/39-ST1A 110.0 | 9.2 | 0.0949 | 0.38 | 0.74 | ol | 305 | 0.00403 | HV
490-AL1/64-ST1A 110.0 | 9.75 | 0.059 | 0.37 | 0.96 | ol | 490 | 0.00403 | HV
679-AL1/86-ST1A 110.0 | 9.95 | 0.042 | 0.36 | 1.15 | ol | 679 | 0.00403 | HV
490-AL1/64-ST1A 220.0 | 10 | 0.059 | 0.285 | 0.96 | ol | 490 | 0.00403 | HV
679-AL1/86-ST1A 220.0 | 11.7 | 0.042 | 0.275 | 1.15 | ol | 679 | 0.00403 | HV
490-AL1/64-ST1A 380.0 | 11 | 0.059 | 0.253 | 0.96 | ol | 490 | 0.00403 | HV
679-AL1/86-ST1A 380.0 | 14.6 | 0.042 | 0.25 | 1.15 | ol | 679 | 0.00403 | HV

## trafo_std_types
| i0_percent | pfe_kw | vkr_percent | sn_mva | vn_lv_kv | vn_hv_kv | vk_percent | shift_degree | vector_group | tap_side | tap_neutral | tap_min | tap_max | tap_step_degree | tap_step_percent | tap_phase_shifter
160 MVA 380/110 kV | 0.06 | 60 | 0.25 | 160 | 110 | 380 | 12.2 | 0 | Yy0 | hv | 0 | -9 | 9 | 0 | 1.5 | FALSE
100 MVA 220/110 kV | 0.06 | 55 | 0.26 | 100 | 110 | 220 | 12 | 0 | Yy0 | hv | 0 | -9 | 9 | 0 | 1.5 | FALSE
63 MVA 110/20 kV | 0.04 | 22 | 0.32 | 63 | 20 | 110 | 18 | 150 | YNd5 | hv | 0 | -9 | 9 | 0 | 1.5 | FALSE
40 MVA 110/20 kV | 0.05 | 18 | 0.34 | 40 | 20 | 110 | 16.2 | 150 | YNd5 | hv | 0 | -9 | 9 | 0 | 1.5 | FALSE
25 MVA 110/20 kV | 0.07 | 14 | 0.41 | 25 | 20 | 110 | 12 | 150 | YNd5 | hv | 0 | -9 | 9 | 0 | 1.5 | FALSE
63 MVA 110/10 kV | 0.04 | 22 | 0.32 | 63 | 10 | 110 | 18 | 150 | YNd5 | hv | 0 | -9 | 9 | 0 | 1.5 | FALSE
40 MVA 110/10 kV | 0.05 | 18 | 0.34 | 40 | 10 | 110 | 16.2 | 150 | YNd5 | hv | 0 | -9 | 9 | 0 | 1.5 | FALSE
25 MVA 110/10 kV | 0.07 | 14 | 0.41 | 25 | 10 | 110 | 12 | 150 | YNd5 | hv | 0 | -9 | 9 | 0 | 1.5 | FALSE
0.25 MVA 20/0.4 kV | 0.32 | 0.8 | 1.44 | 0.25 | 0.4 | 20 | 6 | 150 | Yzn5 | hv | 0 | -2 | 2 | 0 | 2.5 | FALSE
0.4 MVA 20/0.4 kV | 0.3375 | 1.35 | 1.425 | 0.4 | 0.4 | 20 | 6 | 150 | Dyn5 | hv | 0 | -2 | 2 | 0 | 2.5 | FALSE
0.63 MVA 20/0.4 kV | 0.2619 | 1.65 | 1.206 | 0.63 | 0.4 | 20 | 6 | 150 | Dyn5 | hv | 0 | -2 | 2 | 0 | 2.5 | FALSE
0.25 MVA 10/0.4 kV | 0.24 | 0.6 | 1.2 | 0.25 | 0.4 | 10 | 4 | 150 | Dyn5 | hv | 0 | -2 | 2 | 0 | 2.5 | FALSE
0.4 MVA 10/0.4 kV | 0.2375 | 0.95 | 1.325 | 0.4 | 0.4 | 10 | 4 | 150 | Dyn5 | hv | 0 | -2 | 2 | 0 | 2.5 | FALSE
0.63 MVA 10/0.4 kV | 0.1873 | 1.18 | 1.0794 | 0.63 | 0.4 | 10 | 4 | 150 | Dyn5 | hv | 0 | -2 | 2 | 0 | 2.5 | FALSE

## trafo3w_std_types
| sn_hv_mva | sn_mv_mva | sn_lv_mva | vn_hv_kv | vn_mv_kv | vn_lv_kv | vk_hv_percent | vk_mv_percent | vk_lv_percent | vkr_hv_percent | vkr_mv_percent | vkr_lv_percent | pfe_kw | i0_percent | shift_mv_degree | shift_lv_degree | vector_group | tap_side | tap_neutral | tap_min | tap_max | tap_step_percent
63/25/38 MVA 110/20/10 kV | 63 | 25 | 38 | 110 | 20 | 10 | 10.4 | 10.4 | 10.4 | 0.28 | 0.32 | 0.35 | 35 | 0.89 | 0 | 0 | YN0yn0yn0 | hv | 0 | -10 | 10 | 1.2
63/25/38 MVA 110/10/10 kV | 63 | 25 | 38 | 110 | 10 | 10 | 10.4 | 10.4 | 10.4 | 0.28 | 0.32 | 0.35 | 35 | 0.89 | 0 | 0 | YN0yn0yn0 | hv | 0 | -10 | 10 | 1.2

## fuse_std_types
| fuse_type | i_rated_a | t_avg | t_min | t_total | x_avg | x_min | x_total
HV 100A | HV 100A | 100 | 0 | [10.0, 3.64, 0.854, 0.281, 0.1, 0.0531, 0.022, 0.01] | [10.0, 4.267, 1.21, 0.403, 0.1, 0.058, 0.022, 0.01] | 0 | [300.0, 350.0, 450.0, 550.0, 700.0, 850.0, 1200.0, 1752.0] | [600.0, 700.0, 900.0, 1150.0, 1665.0, 2000.0, 3000.0, 4313.0]
HV 10A | HV 10A | 10 | 0 | [10.0, 1675.0, 0.344, 0.156, 0.1, 0.0417, 0.0171, 0.01] | [10.0, 1.3, 0.3, 0.155, 0.1, 0.0555, 0.023, 0.01] | 0 | [30.0, 32.0, 35.0, 37.0, 39.0, 50.0, 70.0, 88.0] | [60.0, 70.0, 80.0, 87.0, 94.0, 110.0, 150.0, 216.0]
HV 125A | HV 125A | 125 | 0 | [10.0, 1.82, 0.344, 0.1, 0.0467, 0.0269, 0.01] | [10.0, 2.478, 0.426, 0.1, 0.0427, 0.0211, 0.01] | 0 | [375.0, 500.0, 700.0, 925.0, 1200.0, 1500.0, 2341.0] | [750.0, 1000.0, 1500.0, 2200.0, 3000.0, 4000.0, 5765.0]
HV 160A | HV 160A | 160 | 0 | [10.0, 4.15, 1.03, 0.198, 0.1, 0.051, 0.0172, 0.01] | [10.0, 2.3, 0.734, 0.274, 0.1, 0.046, 0.0177, 0.01] | 0 | [480.0, 550.0, 700.0, 1000.0, 1260.0, 1600.0, 2500.0, 3227.0] | [960.0, 1300.0, 1700.0, 2200.0, 2996.0, 4000.0, 6000.0, 7946.0]
HV 16A | HV 16A | 16 | 0 | [10.0, 0.352, 0.164, 0.1, 0.0649, 0.0342, 0.01] | [10.0, 2.34, 0.722, 0.181, 0.1, 0.055, 0.0296, 0.01] | 0 | [48.0, 60.0, 65.0, 71.0, 80.0, 100.0, 162.0] | [96.0, 110.0, 125.0, 150.0, 168.0, 200.0, 250.0, 398.0]
HV 200A | HV 200A | 200 | 0 | [10.0, 4.267, 1.21, 0.403, 0.1, 0.058, 0.022, 0.01] | [10.0, 3.73, 1.654, 0.328, 0.1, 0.0531, 0.019, 0.01] | 0 | [600.0, 700.0, 900.0, 1150.0, 1665.0, 2000.0, 3000.0, 4313.0] | [1200.0, 1500.0, 1800.0, 2700.0, 3960.0, 5000.0, 7500.0, 10620.0]
HV 20A | HV 20A | 20 | 0 | [10.0, 1.3, 0.3, 0.155, 0.1, 0.0555, 0.023, 0.01] | [10.0, 1.3, 0.161, 0.1, 0.0611, 0.0399, 0.0141, 0.01] | 0 | [60.0, 70.0, 80.0, 87.0, 94.0, 110.0, 150.0, 216.0] | [120.0, 150.0, 200.0, 223.0, 260.0, 300.0, 450.0, 532.0]
HV 25A | HV 25A | 25 | 0 | [10.0, 2.512, 0.833, 0.299, 0.1, 0.0372, 0.0223, 0.01] | [10.0, 3.125, 0.597, 0.198, 0.1, 0.0378, 0.022, 0.01] | 0 | [75.0, 82.0, 90.0, 100.0, 124.0, 170.0, 200.0, 289.0] | [150.0, 170.0, 210.0, 250.0, 294.0, 400.0, 500.0, 711.0]
HV 31.5A | HV 31.5A | 31.5 | 0 | [10.0, 2.34, 0.722, 0.181, 0.1, 0.055, 0.0296, 0.01] | [10.0, 2.84, 0.368, 0.164, 0.1, 0.0621, 0.0378, 0.0195, 0.01] | 0 | [95.0, 110.0, 125.0, 150.0, 165.0, 200.0, 250.0, 390.0] | [189.0, 220.0, 300.0, 350.0, 393.0, 450.0, 530.0, 700.0, 960.0]
HV 40A | HV 40A | 40 | 0 | [10.0, 1.3, 0.161, 0.1, 0.0611, 0.0399, 0.0141, 0.01] | [10.0, 2.05, 0.369, 0.198, 0.1, 0.051, 0.0298, 0.01] | 0 | [120.0, 150.0, 200.0, 223.0, 260.0, 300.0, 450.0, 532.0] | [240.0, 300.0, 400.0, 450.0, 530.0, 650.0, 800.0, 1311.0]
HV 50A | HV 50A | 50 | 0 | [10.0, 3.215, 0.597, 0.198, 0.1, 0.0378, 0.022, 0.01] | [10.0, 3.64, 0.854, 0.281, 0.1, 0.0531, 0.022, 0.01] | 0 | [150.0, 170.0, 210.0, 250.0, 294.0, 400.0, 500.0, 711.0] | [300.0, 350.0, 450.0, 550.0, 700.0, 850.0, 1200.0, 1752.0]
HV 6.3A | HV 6.3A | 6.3 | 0 | [10.0, 1.39, 0.344, 0.168, 0.1, 0.056, 0.0263, 0.01] | [10.0, 1.711, 0.516, 0.198, 0.1, 0.0634, 0.0303, 0.01] | 0 | [19.0, 19.5, 20.4, 20.8, 22.0, 25.0, 32.0, 48.0] | [38.0, 40.0, 43.0, 48.0, 53.0, 60.0, 75.0, 118.0]
HV 63A | HV 63A | 63 | 0 | [10.0, 2.84, 0.368, 0.164, 0.1, 0.0621, 0.0378, 0.0195, 0.01] | [10.0, 1.82, 0.344, 0.1, 0.0467, 0.0269, 0.01] | 0 | [189.0, 220.0, 300.0, 350.0, 393.0, 450.0, 530.0, 700.0, 961.0] | [378.0, 500.0, 700.0, 934.0, 1200.0, 1500.0, 2366.0]
HV 80A | HV 80A | 80 | 0 | [10.0, 2.05, 0.369, 0.198, 0.1, 0.051, 0.0298, 0.01] | [10.0, 4.15, 1.03, 0.198, 0.1, 0.051, 0.0172, 0.01] | 0 | [240.0, 300.0, 400.0, 450.0, 530.0, 650.0, 800.0, 1311.0] | [480.0, 550.0, 700.0, 1000.0, 1260.0, 1600.0, 2500.0, 3227.0]
Siemens NH-1-100 | Siemens NH-1-100 | 100 | [5400.0, 2000.0, 400.0, 20.0, 1.0, 0.2, 0.012, 0.004] | 0 | 0 | [150.0, 190.0, 250.0, 430.0, 900.0, 1250.0, 2700.0, 3600.0] | 0 | 0
Siemens NH-1-125 | Siemens NH-1-125 | 125 | [4800.0, 120.0, 7.0, 0.1, 0.004] | 0 | 0 | [180.0, 400.0, 740.0, 2000.0, 4250.0] | 0 | 0
Siemens NH-1-16 | Siemens NH-1-16 | 16 | [4000.0, 400.0, 2.0, 0.1, 0.04, 0.01] | 0 | 0 | [26.0, 35.0, 75.0, 150.0, 200.0, 300.0] | 0 | 0
Siemens NH-1-160 | Siemens NH-1-160 | 160 | [4800.0, 120.0, 7.0, 0.1, 0.004] | 0 | 0 | [210.0, 500.0, 900.0, 2300.0, 5000.0] | 0 | 0
Siemens NH-1-25 | Siemens NH-1-25 | 25 | [4000.0, 1000.0, 10.0, 0.2, 0.02, 0.01] | 0 | 0 | [40.0, 50.0, 100.0, 210.0, 400.0, 500.0] | 0 | 0
Siemens NH-1-50 | Siemens NH-1-50 | 50 | [4000.0, 40.0, 4.0, 1.0, 0.02, 0.01] | 0 | 0 | [86.0, 200.0, 300.0, 400.0, 1000.0, 1280.0] | 0 | 0
Siemens NH-1-63 | Siemens NH-1-63 | 63 | [4000.0, 100.0, 10.0, 2.0, 0.04, 0.01] | 0 | 0 | [100.0, 200.0, 300.0, 400.0, 1000.0, 1500.0] | 0 | 0
Siemens NH-1-80 | Siemens NH-1-80 | 80 | [4800.0, 120.0, 7.0, 0.1, 0.01] | 0 | 0 | [150.58, 250.0, 450.0, 1150.0, 2470.0] | 0 | 0
Siemens NH-2-1000 | Siemens NH-2-1000 | 1000 | [4800.0, 120.0, 7.0, 0.1, 0.004] | 0 | 0 | [1900.0, 3500.0, 8400.0, 24000.0, 52000.0] | 0 | 0
Siemens NH-2-200 | Siemens NH-2-200 | 200 | [4800.0, 120.0, 7.0, 0.1, 0.004] | 0 | 0 | [280.0, 650.0, 1200.0, 3000.0, 7000.0] | 0 | 0
Siemens NH-2-224 | Siemens NH-2-224 | 224 | [4800.0, 120.0, 7.0, 0.2, 0.04, 0.004] | 0 | 0 | [400.0, 750.0, 1453.0, 3025.0, 4315.0, 7600.0] | 0 | 0
Siemens NH-2-250 | Siemens NH-2-250 | 250 | [4800.0, 120.0, 7.0, 0.1, 0.004] | 0 | 0 | [450.0, 800.0, 1650.0, 4000.0, 8500.0] | 0 | 0
Siemens NH-2-315 | Siemens NH-2-315 | 315 | [4800.0, 120.0, 7.0, 0.1, 0.004] | 0 | 0 | [550.0, 920.0, 1900.0, 5000.0, 11000.0] | 0 | 0
Siemens NH-2-355 | Siemens NH-2-355 | 355 | [4800.0, 120.0, 6.0, 0.1, 0.004] | 0 | 0 | [650.0, 1116.27, 2350.0, 5840.0, 12790.0] | 0 | 0
Siemens NH-2-400 | Siemens NH-2-400 | 400 | [4800.0, 120.0, 7.0, 0.1, 0.004] | 0 | 0 | [720.0, 1350.0, 2800.0, 6500.0, 15000.0] | 0 | 0
Siemens NH-2-425 | Siemens NH-2-425 | 425 | [4800.0, 120.0, 7.0, 0.1, 0.004] | 0 | 0 | [850.0, 1500.0, 3050.0, 7500.0, 16500.0] | 0 | 0
Siemens NH-2-630 | Siemens NH-2-630 | 630 | [4800.0, 120.0, 7.0, 0.1, 0.004] | 0 | 0 | [1200.0, 2000.0, 4800.0, 12000.0, 26000.0] | 0 | 0

## dtypes
| element | column | dtype
0 | bus | name | object
1 | bus | vn_kv | float64
2 | bus | type | object
3 | bus | zone | object
4 | bus | in_service | bool
5 | load | name | object
6 | load | bus | uint32
7 | load | p_mw | float64
8 | load | q_mvar | float64
9 | load | const_z_percent | float64
10 | load | const_i_percent | float64
11 | load | sn_mva | float64
12 | load | scaling | float64
13 | load | in_service | bool
14 | load | type | object
15 | ext_grid | name | object
16 | ext_grid | bus | uint32
17 | ext_grid | vm_pu | float64
18 | ext_grid | va_degree | float64
19 | ext_grid | slack_weight | float64
20 | ext_grid | in_service | bool
21 | line | name | object
22 | line | std_type | object
23 | line | from_bus | uint32
24 | line | to_bus | uint32
25 | line | length_km | float64
26 | line | r_ohm_per_km | float64
27 | line | x_ohm_per_km | float64
28 | line | c_nf_per_km | float64
29 | line | g_us_per_km | float64
30 | line | max_i_ka | float64
31 | line | df | float64
32 | line | parallel | uint32
33 | line | type | object
34 | line | in_service | bool
35 | trafo | name | object
36 | trafo | std_type | object
37 | trafo | hv_bus | uint32
38 | trafo | lv_bus | uint32
39 | trafo | sn_mva | float64
40 | trafo | vn_hv_kv | float64
41 | trafo | vn_lv_kv | float64
42 | trafo | vk_percent | float64
43 | trafo | vkr_percent | float64
44 | trafo | pfe_kw | float64
45 | trafo | i0_percent | float64
46 | trafo | shift_degree | float64
47 | trafo | tap_side | object
48 | trafo | tap_neutral | int32
49 | trafo | tap_min | int32
50 | trafo | tap_max | int32
51 | trafo | tap_step_percent | float64
52 | trafo | tap_step_degree | float64
53 | trafo | tap_pos | int32
54 | trafo | tap_phase_shifter | bool
55 | trafo | parallel | uint32
56 | trafo | df | float64
57 | trafo | in_service | bool
58 | line_geodata | coords | object
59 | bus_geodata | x | float64
60 | bus_geodata | y | float64
61 | bus_geodata | coords | object

## parameters
| version | format_version | converged | OPF_converged | name | f_hz | sn_mva
0 | 2.14.6 | 2.14.0 | FALSE | FALSE |  | 50 | 1