## bus
| name | vn_kv | type | zone | in_service
0 | bus_LV_4721-3_0_5_node_0 | 0.4 | n |  | TRUE
1 | bus_LV_4721-3_0_5_node_1 | 0.4 | n |  | TRUE
2 | bus_LV_4721-3_0_5_node_2 | 0.4 | n |  | TRUE
3 | bus_LV_4721-3_0_5_node_3 | 0.4 | n |  | TRUE
4 | bus_LV_4721-3_0_5_node_4 | 0.4 | n |  | TRUE
5 | bus_LV_4721-3_0_5_node_166 | 0.4 | n |  | TRUE
6 | bus_LV_4721-3_0_5_node_169 | 0.4 | n |  | TRUE
7 | bus_LV_4721-3_0_5_node_167 | 0.4 | n |  | TRUE
8 | bus_LV_4721-3_0_5_node_168 | 0.4 | n |  | TRUE
9 | bus_LV_4721-3_0_5_node_170 | 0.4 | n |  | TRUE
10 | bus_LV_4721-3_0_5_node_33 | 0.4 | n |  | TRUE
11 | bus_LV_4721-3_0_5_node_34 | 0.4 | n |  | TRUE
12 | bus_LV_4721-3_0_5_node_35 | 0.4 | n |  | TRUE
13 | bus_LV_4721-3_0_5_node_36 | 0.4 | n |  | TRUE
14 | bus_LV_4721-3_0_5_node_37 | 0.4 | n |  | TRUE
15 | bus_LV_4721-3_0_5_node_38 | 0.4 | n |  | TRUE
16 | bus_LV_4721-3_0_5_node_218 | 0.4 | n |  | TRUE
17 | bus_LV_4721-3_0_5_node_207 | 0.4 | n |  | TRUE
18 | bus_LV_4721-3_0_5_node_247 | 0.4 | n |  | TRUE
19 | bus_LV_4721-3_0_5_node_219 | 0.4 | n |  | TRUE
20 | bus_LV_4721-3_0_5_node_245 | 0.4 | n |  | TRUE
21 | bus_LV_4721-3_0_5_node_204 | 0.4 | n |  | TRUE
22 | bus_LV_4721-3_0_5_node_246 | 0.4 | n |  | TRUE
23 | bus_LV_4721-3_0_5_node_39 | 0.4 | n |  | TRUE
24 | bus_LV_4721-3_0_5_node_40 | 0.4 | n |  | TRUE
25 | bus_LV_4721-3_0_5_node_41 | 0.4 | n |  | TRUE
26 | bus_LV_4721-3_0_5_node_42 | 0.4 | n |  | TRUE
27 | bus_LV_4721-3_0_5_node_43 | 0.4 | n |  | TRUE
28 | bus_LV_4721-3_0_5_node_237 | 0.4 | n |  | TRUE
29 | bus_LV_4721-3_0_5_node_193 | 0.4 | n |  | TRUE
30 | bus_LV_4721-3_0_5_node_196 | 0.4 | n |  | TRUE
31 | bus_LV_4721-3_0_5_node_197 | 0.4 | n |  | TRUE
32 | bus_LV_4721-3_0_5_node_195 | 0.4 | n |  | TRUE
33 | bus_LV_4721-3_0_5_node_235 | 0.4 | n |  | TRUE
34 | bus_LV_4721-3_0_5_node_165 | 0.4 | n |  | TRUE
35 | bus_LV_4721-3_0_5_node_227 | 0.4 | n |  | TRUE
36 | bus_LV_4721-3_0_5_node_139 | 0.4 | n |  | TRUE
37 | bus_LV_4721-3_0_5_node_140 | 0.4 | n |  | TRUE
38 | bus_LV_4721-3_0_5_node_141 | 0.4 | n |  | TRUE
39 | bus_LV_4721-3_0_5_node_142 | 0.4 | n |  | TRUE
40 | bus_LV_4721-3_0_5_node_143 | 0.4 | n |  | TRUE
41 | bus_LV_4721-3_0_5_node_146 | 0.4 | n |  | TRUE
42 | bus_LV_4721-3_0_5_node_147 | 0.4 | n |  | TRUE
43 | bus_LV_4721-3_0_5_node_161 | 0.4 | n |  | TRUE
44 | bus_LV_4721-3_0_5_node_162 | 0.4 | n |  | TRUE
45 | bus_LV_4721-3_0_5_node_148 | 0.4 | n |  | TRUE
46 | bus_LV_4721-3_0_5_node_150 | 0.4 | n |  | TRUE
47 | bus_LV_4721-3_0_5_node_149 | 0.4 | n |  | TRUE
48 | bus_LV_4721-3_0_5_node_151 | 0.4 | n |  | TRUE
49 | bus_LV_4721-3_0_5_node_153 | 0.4 | n |  | TRUE
50 | bus_LV_4721-3_0_5_node_152 | 0.4 | n |  | TRUE
51 | bus_LV_4721-3_0_5_node_157 | 0.4 | n |  | TRUE
52 | bus_LV_4721-3_0_5_node_154 | 0.4 | n |  | TRUE
53 | bus_LV_4721-3_0_5_node_155 | 0.4 | n |  | TRUE
54 | bus_LV_4721-3_0_5_node_156 | 0.4 | n |  | TRUE
55 | bus_LV_4721-3_0_5_node_158 | 0.4 | n |  | TRUE
56 | bus_LV_4721-3_0_5_node_159 | 0.4 | n |  | TRUE
57 | bus_LV_4721-3_0_5_node_160 | 0.4 | n |  | TRUE
58 | bus_LV_4721-3_0_5_node_164 | 0.4 | n |  | TRUE
59 | bus_LV_4721-3_0_5_node_163 | 0.4 | n |  | TRUE
60 | bus_LV_4721-3_0_5_node_175 | 0.4 | n |  | TRUE
61 | bus_LV_4721-3_0_5_node_172 | 0.4 | n |  | TRUE
62 | bus_LV_4721-3_0_5_node_261 | 0.4 | n |  | TRUE
63 | bus_LV_4721-3_0_5_node_266 | 0.4 | n |  | TRUE
64 | bus_LV_4721-3_0_5_node_173 | 0.4 | n |  | TRUE
65 | bus_LV_4721-3_0_5_node_171 | 0.4 | n |  | TRUE
66 | bus_LV_4721-3_0_5_node_176 | 0.4 | n |  | TRUE
67 | bus_LV_4721-3_0_5_node_174 | 0.4 | n |  | TRUE
68 | bus_LV_4721-3_0_5_node_178 | 0.4 | n |  | TRUE
69 | bus_LV_4721-3_0_5_node_179 | 0.4 | n |  | TRUE
70 | bus_LV_4721-3_0_5_node_177 | 0.4 | n |  | TRUE
71 | bus_LV_4721-3_0_5_node_190 | 0.4 | n |  | TRUE
72 | bus_LV_4721-3_0_5_node_189 | 0.4 | n |  | TRUE
73 | bus_LV_4721-3_0_5_node_264 | 0.4 | n |  | TRUE
74 | bus_LV_4721-3_0_5_node_181 | 0.4 | n |  | TRUE
75 | bus_LV_4721-3_0_5_node_182 | 0.4 | n |  | TRUE
76 | bus_LV_4721-3_0_5_node_183 | 0.4 | n |  | TRUE
77 | bus_LV_4721-3_0_5_node_184 | 0.4 | n |  | TRUE
78 | bus_LV_4721-3_0_5_node_192 | 0.4 | n |  | TRUE
79 | bus_LV_4721-3_0_5_node_194 | 0.4 | n |  | TRUE
80 | bus_LV_4721-3_0_5_node_191 | 0.4 | n |  | TRUE
81 | bus_LV_4721-3_0_5_node_186 | 0.4 | n |  | TRUE
82 | bus_LV_4721-3_0_5_node_187 | 0.4 | n |  | TRUE
83 | bus_LV_4721-3_0_5_node_188 | 0.4 | n |  | TRUE
84 | bus_LV_4721-3_0_5_node_259 | 0.4 | n |  | TRUE
85 | bus_LV_4721-3_0_5_node_260 | 0.4 | n |  | TRUE
86 | bus_LV_4721-3_0_5_node_198 | 0.4 | n |  | TRUE
87 | bus_LV_4721-3_0_5_node_199 | 0.4 | n |  | TRUE
88 | bus_LV_4721-3_0_5_node_200 | 0.4 | n |  | TRUE
89 | bus_LV_4721-3_0_5_node_201 | 0.4 | n |  | TRUE
90 | bus_LV_4721-3_0_5_node_202 | 0.4 | n |  | TRUE
91 | bus_LV_4721-3_0_5_node_203 | 0.4 | n |  | TRUE
92 | bus_LV_4721-3_0_5_node_205 | 0.4 | n |  | TRUE
93 | bus_LV_4721-3_0_5_node_206 | 0.4 | n |  | TRUE
94 | bus_LV_4721-3_0_5_node_244 | 0.4 | n |  | TRUE
95 | bus_LV_4721-3_0_5_node_208 | 0.4 | n |  | TRUE
96 | bus_LV_4721-3_0_5_node_209 | 0.4 | n |  | TRUE
97 | bus_LV_4721-3_0_5_node_210 | 0.4 | n |  | TRUE
98 | bus_LV_4721-3_0_5_node_211 | 0.4 | n |  | TRUE
99 | bus_LV_4721-3_0_5_node_212 | 0.4 | n |  | TRUE
100 | bus_LV_4721-3_0_5_node_213 | 0.4 | n |  | TRUE
101 | bus_LV_4721-3_0_5_node_214 | 0.4 | n |  | TRUE
102 | bus_LV_4721-3_0_5_node_215 | 0.4 | n |  | TRUE
103 | bus_LV_4721-3_0_5_node_216 | 0.4 | n |  | TRUE
104 | bus_LV_4721-3_0_5_node_217 | 0.4 | n |  | TRUE
105 | bus_LV_4721-3_0_5_node_228 | 0.4 | n |  | TRUE
106 | bus_LV_4721-3_0_5_node_229 | 0.4 | n |  | TRUE
107 | bus_LV_4721-3_0_5_node_220 | 0.4 | n |  | TRUE
108 | bus_LV_4721-3_0_5_node_221 | 0.4 | n |  | TRUE
109 | bus_LV_4721-3_0_5_node_222 | 0.4 | n |  | TRUE
110 | bus_LV_4721-3_0_5_node_223 | 0.4 | n |  | TRUE
111 | bus_LV_4721-3_0_5_node_236 | 0.4 | n |  | TRUE
112 | bus_LV_4721-3_0_5_node_224 | 0.4 | n |  | TRUE
113 | bus_LV_4721-3_0_5_node_225 | 0.4 | n |  | TRUE
114 | bus_LV_4721-3_0_5_node_226 | 0.4 | n |  | TRUE
115 | bus_LV_4721-3_0_5_node_234 | 0.4 | n |  | TRUE
116 | bus_LV_4721-3_0_5_node_233 | 0.4 | n |  | TRUE
117 | bus_LV_4721-3_0_5_node_230 | 0.4 | n |  | TRUE
118 | bus_LV_4721-3_0_5_node_231 | 0.4 | n |  | TRUE
119 | bus_LV_4721-3_0_5_node_232 | 0.4 | n |  | TRUE
120 | bus_LV_4721-3_0_5_node_238 | 0.4 | n |  | TRUE
121 | bus_LV_4721-3_0_5_node_239 | 0.4 | n |  | TRUE
122 | bus_LV_4721-3_0_5_node_240 | 0.4 | n |  | TRUE
123 | bus_LV_4721-3_0_5_node_242 | 0.4 | n |  | TRUE
124 | bus_LV_4721-3_0_5_node_243 | 0.4 | n |  | TRUE
125 | bus_LV_4721-3_0_5_node_241 | 0.4 | n |  | TRUE
126 | bus_LV_4721-3_0_5_node_257 | 0.4 | n |  | TRUE
127 | bus_LV_4721-3_0_5_node_258 | 0.4 | n |  | TRUE
128 | bus_LV_4721-3_0_5_node_275 | 0.4 | n |  | TRUE
129 | bus_LV_4721-3_0_5_node_271 | 0.4 | n |  | TRUE
130 | bus_LV_4721-3_0_5_node_255 | 0.4 | n |  | TRUE
131 | bus_LV_4721-3_0_5_node_277 | 0.4 | n |  | TRUE
132 | bus_LV_4721-3_0_5_node_269 | 0.4 | n |  | TRUE
133 | bus_LV_4721-3_0_5_node_248 | 0.4 | n |  | TRUE
134 | bus_LV_4721-3_0_5_node_249 | 0.4 | n |  | TRUE
135 | bus_LV_4721-3_0_5_node_250 | 0.4 | n |  | TRUE
136 | bus_LV_4721-3_0_5_node_251 | 0.4 | n |  | TRUE
137 | bus_LV_4721-3_0_5_node_253 | 0.4 | n |  | TRUE
138 | bus_LV_4721-3_0_5_node_252 | 0.4 | n |  | TRUE
139 | bus_LV_4721-3_0_5_node_254 | 0.4 | n |  | TRUE
140 | bus_LV_4721-3_0_5_node_256 | 0.4 | n |  | TRUE
141 | bus_LV_4721-3_0_5_node_278 | 0.4 | n |  | TRUE
142 | bus_LV_4721-3_0_5_node_268 | 0.4 | n |  | TRUE
143 | bus_LV_4721-3_0_5_node_267 | 0.4 | n |  | TRUE
144 | bus_LV_4721-3_0_5_node_265 | 0.4 | n |  | TRUE
145 | bus_LV_4721-3_0_5_node_270 | 0.4 | n |  | TRUE
146 | bus_LV_4721-3_0_5_node_272 | 0.4 | n |  | TRUE
147 | bus_LV_4721-3_0_5_node_273 | 0.4 | n |  | TRUE
148 | bus_LV_4721-3_0_5_node_274 | 0.4 | n |  | TRUE
149 | bus_LV_4721-3_0_5_node_279 | 0.4 | n |  | TRUE
150 | bus_LV_4721-3_0_5_node_276 | 0.4 | n |  | TRUE
151 | bus_MV_35_1_node_61 | 20 | n |  | TRUE

## load
| name | bus | p_mw | q_mvar | const_z_percent | const_i_percent | sn_mva | scaling | in_service | type
0 | LV_4721-3_0_5_load_0 | 0 | 0.0019705 | 0.00049385 | 0 | 0 |  | 1 | TRUE | wye
1 | LV_4721-3_0_5_load_1 | 1 | 0.043237 | 0.010836 | 0 | 0 |  | 1 | TRUE | wye
2 | LV_4721-3_0_5_load_2 | 2 | 0.0018245 | 0.00045727 | 0 | 0 |  | 1 | TRUE | wye
3 | LV_4721-3_0_5_load_3 | 3 | 0.041434 | 0.010384 | 0 | 0 |  | 1 | TRUE | wye
4 | LV_4721-3_0_5_load_4 | 4 | 0.0016 | 0.00040101 | 0 | 0 |  | 1 | TRUE | wye
5 | LV_4721-3_0_5_load_169 | 6 | 0.00053859 | 0.00013498 | 0 | 0 |  | 1 | TRUE | wye
6 | LV_4721-3_0_5_load_168 | 8 | 0.0057659 | 0.0014451 | 0 | 0 |  | 1 | TRUE | wye
7 | LV_4721-3_0_5_load_170 | 9 | 0.00090647 | 0.00022718 | 0 | 0 |  | 1 | TRUE | wye
8 | LV_4721-3_0_5_load_33 | 10 | 0.0036933 | 0.00092564 | 0 | 0 |  | 1 | TRUE | wye
9 | LV_4721-3_0_5_load_34 | 11 | 0.0016622 | 0.00041658 | 0 | 0 |  | 1 | TRUE | wye
10 | LV_4721-3_0_5_load_36 | 13 | 0.0014799 | 0.00037089 | 0 | 0 |  | 1 | TRUE | wye
11 | LV_4721-3_0_5_load_37 | 14 | 0.0021344 | 0.00053492 | 0 | 0 |  | 1 | TRUE | wye
12 | LV_4721-3_0_5_load_38 | 15 | 0.002172 | 0.00054436 | 0 | 0 |  | 1 | TRUE | wye
13 | LV_4721-3_0_5_load_218 | 16 | 0.0019718 | 0.00049418 | 0 | 0 |  | 1 | TRUE | wye
14 | LV_4721-3_0_5_load_247 | 18 | 0.0016142 | 0.00040455 | 0 | 0 |  | 1 | TRUE | wye
15 | LV_4721-3_0_5_load_219 | 19 | 0.0013394 | 0.00033568 | 0 | 0 |  | 1 | TRUE | wye
16 | LV_4721-3_0_5_load_245 | 20 | 0.0029323 | 0.0007349 | 0 | 0 |  | 1 | TRUE | wye
17 | LV_4721-3_0_5_load_246 | 22 | 0.0019884 | 0.00049833 | 0 | 0 |  | 1 | TRUE | wye
18 | LV_4721-3_0_5_load_39 | 23 | 0.0029819 | 0.00074734 | 0 | 0 |  | 1 | TRUE | wye
19 | LV_4721-3_0_5_load_40 | 24 | 0.0085926 | 0.0021535 | 0 | 0 |  | 1 | TRUE | wye
20 | LV_4721-3_0_5_load_42 | 26 | 0.0025206 | 0.00063171 | 0 | 0 |  | 1 | TRUE | wye
21 | LV_4721-3_0_5_load_43 | 27 | 0.0026305 | 0.00065928 | 0 | 0 |  | 1 | TRUE | wye
22 | LV_4721-3_0_5_load_237 | 28 | 0.0010574 | 0.000265 | 0 | 0 |  | 1 | TRUE | wye
23 | LV_4721-3_0_5_load_193 | 29 | 0.0010976 | 0.00027509 | 0 | 0 |  | 1 | TRUE | wye
24 | LV_4721-3_0_5_load_196 | 30 | 0.0031387 | 0.00078663 | 0 | 0 |  | 1 | TRUE | wye
25 | LV_4721-3_0_5_load_197 | 31 | 0.0017304 | 0.00043368 | 0 | 0 |  | 1 | TRUE | wye
26 | LV_4721-3_0_5_load_227 | 35 | 0.0023452 | 0.00058776 | 0 | 0 |  | 1 | TRUE | wye
27 | LV_4721-3_0_5_load_139 | 36 | 0.0059302 | 0.0014863 | 0 | 0 |  | 1 | TRUE | wye
28 | LV_4721-3_0_5_load_140 | 37 | 0.0005045 | 0.00012644 | 0 | 0 |  | 1 | TRUE | wye
29 | LV_4721-3_0_5_load_141 | 38 | 0.00025921 | 6.4964e-05 | 0 | 0 |  | 1 | TRUE | wye
30 | LV_4721-3_0_5_load_142 | 39 | 0.00029591 | 7.4163e-05 | 0 | 0 |  | 1 | TRUE | wye
31 | LV_4721-3_0_5_load_146 | 41 | 0.00022529 | 5.6464e-05 | 0 | 0 |  | 1 | TRUE | wye
32 | LV_4721-3_0_5_load_147 | 42 | 0.001743 | 0.00043685 | 0 | 0 |  | 1 | TRUE | wye
33 | LV_4721-3_0_5_load_161 | 43 | 0.0021295 | 0.00053369 | 0 | 0 |  | 1 | TRUE | wye
34 | LV_4721-3_0_5_load_149 | 47 | 0.0018871 | 0.00047294 | 0 | 0 |  | 1 | TRUE | wye
35 | LV_4721-3_0_5_load_151 | 48 | 0.0011827 | 0.00029642 | 0 | 0 |  | 1 | TRUE | wye
36 | LV_4721-3_0_5_load_153 | 49 | 0.00087745 | 0.00021991 | 0 | 0 |  | 1 | TRUE | wye
37 | LV_4721-3_0_5_load_152 | 50 | 0.00095631 | 0.00023967 | 0 | 0 |  | 1 | TRUE | wye
38 | LV_4721-3_0_5_load_157 | 51 | 0.00038048 | 9.5358e-05 | 0 | 0 |  | 1 | TRUE | wye
39 | LV_4721-3_0_5_load_155 | 53 | 0.00045245 | 0.0001134 | 0 | 0 |  | 1 | TRUE | wye
40 | LV_4721-3_0_5_load_156 | 54 | 0.00072632 | 0.00018203 | 0 | 0 |  | 1 | TRUE | wye
41 | LV_4721-3_0_5_load_159 | 56 | 0.00048261 | 0.00012095 | 0 | 0 |  | 1 | TRUE | wye
42 | LV_4721-3_0_5_load_160 | 57 | 0.0021297 | 0.00053376 | 0 | 0 |  | 1 | TRUE | wye
43 | LV_4721-3_0_5_load_163 | 59 | 0.00098273 | 0.0002463 | 0 | 0 |  | 1 | TRUE | wye
44 | LV_4721-3_0_5_load_172 | 61 | 0.0010816 | 0.00027106 | 0 | 0 |  | 1 | TRUE | wye
45 | LV_4721-3_0_5_load_266 | 63 | 0.00097565 | 0.00024452 | 0 | 0 |  | 1 | TRUE | wye
46 | LV_4721-3_0_5_load_173 | 64 | 0.0017258 | 0.00043253 | 0 | 0 |  | 1 | TRUE | wye
47 | LV_4721-3_0_5_load_171 | 65 | 0.00081848 | 0.00020513 | 0 | 0 |  | 1 | TRUE | wye
48 | LV_4721-3_0_5_load_176 | 66 | 0.0011319 | 0.00028368 | 0 | 0 |  | 1 | TRUE | wye
49 | LV_4721-3_0_5_load_174 | 67 | 0.00070068 | 0.00017561 | 0 | 0 |  | 1 | TRUE | wye
50 | LV_4721-3_0_5_load_179 | 69 | 0.010518 | 0.002636 | 0 | 0 |  | 1 | TRUE | wye
51 | LV_4721-3_0_5_load_177 | 70 | 0.00097095 | 0.00024334 | 0 | 0 |  | 1 | TRUE | wye
52 | LV_4721-3_0_5_load_190 | 71 | 0.001388 | 0.00034786 | 0 | 0 |  | 1 | TRUE | wye
53 | LV_4721-3_0_5_load_264 | 73 | 0.034037 | 0.0085304 | 0 | 0 |  | 1 | TRUE | wye
54 | LV_4721-3_0_5_load_181 | 74 | 0.0096999 | 0.002431 | 0 | 0 |  | 1 | TRUE | wye
55 | LV_4721-3_0_5_load_182 | 75 | 0.00030159 | 7.5586e-05 | 0 | 0 |  | 1 | TRUE | wye
56 | LV_4721-3_0_5_load_183 | 76 | 0.0024235 | 0.00060738 | 0 | 0 |  | 1 | TRUE | wye
57 | LV_4721-3_0_5_load_184 | 77 | 0.0075208 | 0.0018849 | 0 | 0 |  | 1 | TRUE | wye
58 | LV_4721-3_0_5_load_192 | 78 | 0.0026739 | 0.00067014 | 0 | 0 |  | 1 | TRUE | wye
59 | LV_4721-3_0_5_load_194 | 79 | 0.0036481 | 0.00091429 | 0 | 0 |  | 1 | TRUE | wye
60 | LV_4721-3_0_5_load_191 | 80 | 0.00042624 | 0.00010683 | 0 | 0 |  | 1 | TRUE | wye
61 | LV_4721-3_0_5_load_186 | 81 | 0.0002146 | 5.3784e-05 | 0 | 0 |  | 1 | TRUE | wye
62 | LV_4721-3_0_5_load_187 | 82 | 0.0020611 | 0.00051657 | 0 | 0 |  | 1 | TRUE | wye
63 | LV_4721-3_0_5_load_188 | 83 | 0.0031484 | 0.00078907 | 0 | 0 |  | 1 | TRUE | wye
64 | LV_4721-3_0_5_load_259 | 84 | 0.0023624 | 0.00059206 | 0 | 0 |  | 1 | TRUE | wye
65 | LV_4721-3_0_5_load_260 | 85 | 0.0025093 | 0.00062888 | 0 | 0 |  | 1 | TRUE | wye
66 | LV_4721-3_0_5_load_198 | 86 | 0.0042892 | 0.001075 | 0 | 0 |  | 1 | TRUE | wye
67 | LV_4721-3_0_5_load_199 | 87 | 0.0049983 | 0.0012527 | 0 | 0 |  | 1 | TRUE | wye
68 | LV_4721-3_0_5_load_200 | 88 | 0.0058808 | 0.0014739 | 0 | 0 |  | 1 | TRUE | wye
69 | LV_4721-3_0_5_load_201 | 89 | 0.0033466 | 0.00083875 | 0 | 0 |  | 1 | TRUE | wye
70 | LV_4721-3_0_5_load_202 | 90 | 0.0045133 | 0.0011312 | 0 | 0 |  | 1 | TRUE | wye
71 | LV_4721-3_0_5_load_203 | 91 | 0.0046264 | 0.0011595 | 0 | 0 |  | 1 | TRUE | wye
72 | LV_4721-3_0_5_load_205 | 92 | 0.0014296 | 0.0003583 | 0 | 0 |  | 1 | TRUE | wye
73 | LV_4721-3_0_5_load_206 | 93 | 0.0018807 | 0.00047135 | 0 | 0 |  | 1 | TRUE | wye
74 | LV_4721-3_0_5_load_244 | 94 | 0.0043353 | 0.0010865 | 0 | 0 |  | 1 | TRUE | wye
75 | LV_4721-3_0_5_load_208 | 95 | 0.0024051 | 0.00060278 | 0 | 0 |  | 1 | TRUE | wye
76 | LV_4721-3_0_5_load_209 | 96 | 0.0024749 | 0.00062028 | 0 | 0 |  | 1 | TRUE | wye
77 | LV_4721-3_0_5_load_210 | 97 | 0.0032356 | 0.00081092 | 0 | 0 |  | 1 | TRUE | wye
78 | LV_4721-3_0_5_load_212 | 99 | 0.002433 | 0.00060978 | 0 | 0 |  | 1 | TRUE | wye
79 | LV_4721-3_0_5_load_213 | 100 | 0.0014273 | 0.00035771 | 0 | 0 |  | 1 | TRUE | wye
80 | LV_4721-3_0_5_load_214 | 101 | 0.0017943 | 0.0004497 | 0 | 0 |  | 1 | TRUE | wye
81 | LV_4721-3_0_5_load_215 | 102 | 0.0020272 | 0.00050807 | 0 | 0 |  | 1 | TRUE | wye
82 | LV_4721-3_0_5_load_216 | 103 | 0.0025975 | 0.00065101 | 0 | 0 |  | 1 | TRUE | wye
83 | LV_4721-3_0_5_load_217 | 104 | 0.0020816 | 0.0005217 | 0 | 0 |  | 1 | TRUE | wye
84 | LV_4721-3_0_5_load_228 | 105 | 0.0024352 | 0.00061033 | 0 | 0 |  | 1 | TRUE | wye
85 | LV_4721-3_0_5_load_229 | 106 | 0.0020652 | 0.00051759 | 0 | 0 |  | 1 | TRUE | wye
86 | LV_4721-3_0_5_load_221 | 108 | 0.0017695 | 0.00044348 | 0 | 0 |  | 1 | TRUE | wye
87 | LV_4721-3_0_5_load_222 | 109 | 0.0019014 | 0.00047653 | 0 | 0 |  | 1 | TRUE | wye
88 | LV_4721-3_0_5_load_223 | 110 | 0.0017519 | 0.00043906 | 0 | 0 |  | 1 | TRUE | wye
89 | LV_4721-3_0_5_load_236 | 111 | 0.0017329 | 0.00043432 | 0 | 0 |  | 1 | TRUE | wye
90 | LV_4721-3_0_5_load_224 | 112 | 0.0012905 | 0.00032342 | 0 | 0 |  | 1 | TRUE | wye
91 | LV_4721-3_0_5_load_226 | 114 | 0.0024691 | 0.0006188 | 0 | 0 |  | 1 | TRUE | wye
92 | LV_4721-3_0_5_load_234 | 115 | 0.0020207 | 0.00050644 | 0 | 0 |  | 1 | TRUE | wye
93 | LV_4721-3_0_5_load_233 | 116 | 0.0031712 | 0.00079477 | 0 | 0 |  | 1 | TRUE | wye
94 | LV_4721-3_0_5_load_230 | 117 | 0.0020249 | 0.0005075 | 0 | 0 |  | 1 | TRUE | wye
95 | LV_4721-3_0_5_load_231 | 118 | 0.0019314 | 0.00048406 | 0 | 0 |  | 1 | TRUE | wye
96 | LV_4721-3_0_5_load_232 | 119 | 0.0044248 | 0.001109 | 0 | 0 |  | 1 | TRUE | wye
97 | LV_4721-3_0_5_load_238 | 120 | 0.0018097 | 0.00045356 | 0 | 0 |  | 1 | TRUE | wye
98 | LV_4721-3_0_5_load_239 | 121 | 0.001911 | 0.00047894 | 0 | 0 |  | 1 | TRUE | wye
99 | LV_4721-3_0_5_load_242 | 123 | 0.0016727 | 0.00041921 | 0 | 0 |  | 1 | TRUE | wye
100 | LV_4721-3_0_5_load_257 | 126 | 0.0011687 | 0.0002929 | 0 | 0 |  | 1 | TRUE | wye
101 | LV_4721-3_0_5_load_271 | 129 | 0.001462 | 0.00036641 | 0 | 0 |  | 1 | TRUE | wye
102 | LV_4721-3_0_5_load_255 | 130 | 0.001275 | 0.00031954 | 0 | 0 |  | 1 | TRUE | wye
103 | LV_4721-3_0_5_load_277 | 131 | 0.0033391 | 0.00083685 | 0 | 0 |  | 1 | TRUE | wye
104 | LV_4721-3_0_5_load_269 | 132 | 0.0016086 | 0.00040316 | 0 | 0 |  | 1 | TRUE | wye
105 | LV_4721-3_0_5_load_249 | 134 | 0.0015357 | 0.00038489 | 0 | 0 |  | 1 | TRUE | wye
106 | LV_4721-3_0_5_load_250 | 135 | 0.0022855 | 0.0005728 | 0 | 0 |  | 1 | TRUE | wye
107 | LV_4721-3_0_5_load_251 | 136 | 0.0017356 | 0.00043497 | 0 | 0 |  | 1 | TRUE | wye
108 | LV_4721-3_0_5_load_253 | 137 | 0.0011174 | 0.00028005 | 0 | 0 |  | 1 | TRUE | wye
109 | LV_4721-3_0_5_load_252 | 138 | 0.001646 | 0.00041254 | 0 | 0 |  | 1 | TRUE | wye
110 | LV_4721-3_0_5_load_256 | 140 | 0.0072554 | 0.0018184 | 0 | 0 |  | 1 | TRUE | wye
111 | LV_4721-3_0_5_load_278 | 141 | 0.005548 | 0.0013905 | 0 | 0 |  | 1 | TRUE | wye
112 | LV_4721-3_0_5_load_268 | 142 | 0.0069152 | 0.0017331 | 0 | 0 |  | 1 | TRUE | wye
113 | LV_4721-3_0_5_load_267 | 143 | 0.0059068 | 0.0014804 | 0 | 0 |  | 1 | TRUE | wye
114 | LV_4721-3_0_5_load_265 | 144 | 0.0025517 | 0.00063951 | 0 | 0 |  | 1 | TRUE | wye
115 | LV_4721-3_0_5_load_270 | 145 | 0.0014272 | 0.00035769 | 0 | 0 |  | 1 | TRUE | wye
116 | LV_4721-3_0_5_load_279 | 149 | 0.0016095 | 0.00040338 | 0 | 0 |  | 1 | TRUE | wye
117 | LV_4721-3_0_5_load_276 | 150 | 0.0046302 | 0.0011604 | 0 | 0 |  | 1 | TRUE | wye

## ext_grid
| name | bus | vm_pu | va_degree | slack_weight | in_service
0 |  | 136 | 1 | 0 | 1 | TRUE

## line
| name | std_type | from_bus | to_bus | length_km | r_ohm_per_km | x_ohm_per_km | c_nf_per_km | g_us_per_km | max_i_ka | df | parallel | type | in_service
0 | LV_4721-3_0_5_line_0 |  | 0 | 1 | 0.03669 | 0.125 | 0.08 | 261 | 0 | 0.364 | 1 | 1 | cs | TRUE
1 | LV_4721-3_0_5_line_1 |  | 0 | 2 | 0.02007 | 0.125 | 0.08 | 261 | 0 | 0.364 | 1 | 1 | cs | TRUE
2 | LV_4721-3_0_5_line_2 |  | 1 | 3 | 0.031289 | 0.125 | 0.08 | 261 | 0 | 0.364 | 1 | 1 | cs | TRUE
3 | LV_4721-3_0_5_line_3 |  | 2 | 4 | 0.023993 | 0.125 | 0.08 | 261 | 0 | 0.364 | 1 | 1 | cs | TRUE
4 | LV_4721-3_0_5_line_4 |  | 3 | 5 | 0.014024 | 0.125 | 0.08 | 261 | 0 | 0.364 | 1 | 1 | cs | TRUE
5 | LV_4721-3_0_5_line_5 |  | 4 | 6 | 0.014834 | 0.125 | 0.08 | 261 | 0 | 0.364 | 1 | 1 | cs | TRUE
6 | LV_4721-3_0_5_line_6 |  | 5 | 7 | 0.048471 | 0.125 | 0.08 | 261 | 0 | 0.364 | 1 | 2 | cs | TRUE
7 | LV_4721-3_0_5_line_7 |  | 5 | 8 | 0.027212 | 0.125 | 0.08 | 261 | 0 | 0.364 | 1 | 1 | cs | TRUE
8 | LV_4721-3_0_5_line_8 |  | 6 | 9 | 0.00086956 | 0.125 | 0.08 | 261 | 0 | 0.364 | 1 | 1 | cs | TRUE
9 | LV_4721-3_0_5_line_9 |  | 7 | 60 | 0.010475 | 0.125 | 0.08 | 261 | 0 | 0.364 | 1 | 4 | cs | TRUE
10 | LV_4721-3_0_5_line_10 |  | 7 | 61 | 0.032752 | 0.125 | 0.08 | 261 | 0 | 0.364 | 1 | 1 | cs | TRUE
11 | LV_4721-3_0_5_line_11 |  | 9 | 65 | 0.016993 | 0.125 | 0.08 | 261 | 0 | 0.364 | 1 | 1 | cs | TRUE
12 | LV_4721-3_0_5_line_12 |  | 10 | 11 | 0.0055265 | 0.125 | 0.08 | 261 | 0 | 0.364 | 1 | 1 | cs | TRUE
13 | LV_4721-3_0_5_line_13 |  | 10 | 12 | 0.036173 | 0.125 | 0.08 | 261 | 0 | 0.364 | 1 | 2 | cs | TRUE
14 | LV_4721-3_0_5_line_14 |  | 11 | 13 | 0.030395 | 0.125 | 0.08 | 261 | 0 | 0.364 | 1 | 1 | cs | TRUE
15 | LV_4721-3_0_5_line_15 |  | 12 | 14 | 0.017061 | 0.125 | 0.08 | 261 | 0 | 0.364 | 1 | 1 | cs | TRUE
16 | LV_4721-3_0_5_line_16 |  | 12 | 15 | 0.028787 | 0.125 | 0.08 | 261 | 0 | 0.364 | 1 | 4 | cs | TRUE
17 | LV_4721-3_0_5_line_17 |  | 13 | 16 | 0.032436 | 0.125 | 0.08 | 261 | 0 | 0.364 | 1 | 1 | cs | TRUE
18 | LV_4721-3_0_5_line_18 |  | 14 | 17 | 0.011316 | 0.125 | 0.08 | 261 | 0 | 0.364 | 1 | 1 | cs | TRUE
19 | LV_4721-3_0_5_line_19 |  | 15 | 18 | 0.021112 | 0.125 | 0.08 | 261 | 0 | 0.364 | 1 | 4 | cs | TRUE
20 | LV_4721-3_0_5_line_20 |  | 16 | 19 | 0.0018591 | 0.125 | 0.08 | 261 | 0 | 0.364 | 1 | 1 | cs | TRUE
21 | LV_4721-3_0_5_line_21 |  | 17 | 20 | 0.022941 | 0.125 | 0.08 | 261 | 0 | 0.364 | 1 | 1 | cs | TRUE
22 | LV_4721-3_0_5_line_22 |  | 17 | 21 | 0.021631 | 0.125 | 0.08 | 261 | 0 | 0.364 | 1 | 1 | cs | TRUE
23 | LV_4721-3_0_5_line_23 |  | 18 | 22 | 0.0047557 | 0.125 | 0.08 | 261 | 0 | 0.364 | 1 | 4 | cs | TRUE
24 | LV_4721-3_0_5_line_24 |  | 19 | 107 | 0.0069954 | 0.125 | 0.08 | 261 | 0 | 0.364 | 1 | 1 | cs | TRUE
25 | LV_4721-3_0_5_line_25 |  | 20 | 94 | 0.034853 | 0.125 | 0.08 | 261 | 0 | 0.364 | 1 | 1 | cs | TRUE
26 | LV_4721-3_0_5_line_26 |  | 21 | 92 | 0.0092323 | 0.125 | 0.08 | 261 | 0 | 0.364 | 1 | 1 | cs | TRUE
27 | LV_4721-3_0_5_line_27 |  | 21 | 91 | 0.014315 | 0.125 | 0.08 | 261 | 0 | 0.364 | 1 | 1 | cs | TRUE
28 | LV_4721-3_0_5_line_28 |  | 22 | 133 | 0.040499 | 0.125 | 0.08 | 261 | 0 | 0.364 | 1 | 4 | cs | TRUE
29 | LV_4721-3_0_5_line_29 |  | 23 | 24 | 0.006961 | 0.125 | 0.08 | 261 | 0 | 0.364 | 1 | 1 | cs | TRUE
30 | LV_4721-3_0_5_line_30 |  | 23 | 25 | 0.0062645 | 0.125 | 0.08 | 261 | 0 | 0.364 | 1 | 1 | cs | TRUE
31 | LV_4721-3_0_5_line_31 |  | 25 | 26 | 0.019862 | 0.125 | 0.08 | 261 | 0 | 0.364 | 1 | 1 | cs | TRUE
32 | LV_4721-3_0_5_line_32 |  | 25 | 27 | 0.015593 | 0.125 | 0.08 | 261 | 0 | 0.364 | 1 | 1 | cs | TRUE
33 | LV_4721-3_0_5_line_33 |  | 26 | 30 | 0.020556 | 0.125 | 0.08 | 261 | 0 | 0.364 | 1 | 1 | cs | TRUE
34 | LV_4721-3_0_5_line_34 |  | 27 | 31 | 0.02162 | 0.125 | 0.08 | 261 | 0 | 0.364 | 1 | 1 | cs | TRUE
35 | LV_4721-3_0_5_line_35 |  | 28 | 29 | 0.049631 | 0.125 | 0.08 | 261 | 0 | 0.364 | 1 | 1 | cs | TRUE
36 | LV_4721-3_0_5_line_36 |  | 29 | 80 | 0.0034083 | 0.125 | 0.08 | 261 | 0 | 0.364 | 1 | 1 | cs | TRUE
37 | LV_4721-3_0_5_line_37 |  | 30 | 32 | 0.013417 | 0.125 | 0.08 | 261 | 0 | 0.364 | 1 | 1 | cs | TRUE
38 | LV_4721-3_0_5_line_38 |  | 32 | 79 | 0.017218 | 0.125 | 0.08 | 261 | 0 | 0.364 | 1 | 1 | cs | TRUE
39 | LV_4721-3_0_5_line_39 |  | 33 | 34 | 0.17143 | 0.125 | 0.08 | 261 | 0 | 0.364 | 1 | 1 | cs | TRUE
40 | LV_4721-3_0_5_line_40 |  | 33 | 35 | 0.036197 | 0.125 | 0.08 | 261 | 0 | 0.364 | 1 | 1 | cs | TRUE
41 | LV_4721-3_0_5_line_41 |  | 34 | 59 | 0.0059173 | 0.125 | 0.08 | 261 | 0 | 0.364 | 1 | 1 | cs | TRUE
42 | LV_4721-3_0_5_line_42 |  | 35 | 113 | 0.018445 | 0.125 | 0.08 | 261 | 0 | 0.364 | 1 | 1 | cs | TRUE
43 | LV_4721-3_0_5_line_43 |  | 36 | 37 | 0.01563 | 0.125 | 0.08 | 261 | 0 | 0.364 | 1 | 1 | cs | TRUE
44 | LV_4721-3_0_5_line_44 |  | 36 | 38 | 0.0042348 | 0.125 | 0.08 | 261 | 0 | 0.364 | 1 | 1 | cs | TRUE
45 | LV_4721-3_0_5_line_45 |  | 37 | 39 | 0.032851 | 0.125 | 0.08 | 261 | 0 | 0.364 | 1 | 1 | cs | TRUE
46 | LV_4721-3_0_5_line_46 |  | 38 | 40 | 0.042635 | 0.125 | 0.08 | 261 | 0 | 0.364 | 1 | 1 | cs | TRUE
47 | LV_4721-3_0_5_line_47 |  | 40 | 41 | 0.008887 | 0.125 | 0.08 | 261 | 0 | 0.364 | 1 | 1 | cs | TRUE
48 | LV_4721-3_0_5_line_48 |  | 41 | 42 | 0.0028923 | 0.125 | 0.08 | 261 | 0 | 0.364 | 1 | 1 | cs | TRUE
49 | LV_4721-3_0_5_line_49 |  | 42 | 45 | 0.026506 | 0.125 | 0.08 | 261 | 0 | 0.364 | 1 | 1 | cs | TRUE
50 | LV_4721-3_0_5_line_50 |  | 43 | 44 | 0.0066964 | 0.125 | 0.08 | 261 | 0 | 0.364 | 1 | 1 | cs | TRUE
51 | LV_4721-3_0_5_line_51 |  | 44 | 51 | 0.0039155 | 0.125 | 0.08 | 261 | 0 | 0.364 | 1 | 1 | cs | TRUE
52 | LV_4721-3_0_5_line_52 |  | 44 | 54 | 0.035717 | 0.125 | 0.08 | 261 | 0 | 0.364 | 1 | 1 | cs | TRUE
53 | LV_4721-3_0_5_line_53 |  | 45 | 46 | 0.009358 | 0.125 | 0.08 | 261 | 0 | 0.364 | 1 | 1 | cs | TRUE
54 | LV_4721-3_0_5_line_54 |  | 46 | 49 | 0.0067419 | 0.125 | 0.08 | 261 | 0 | 0.364 | 1 | 1 | cs | TRUE
55 | LV_4721-3_0_5_line_55 |  | 47 | 48 | 0.02561 | 0.125 | 0.08 | 261 | 0 | 0.364 | 1 | 1 | cs | TRUE
56 | LV_4721-3_0_5_line_56 |  | 48 | 50 | 0.015442 | 0.125 | 0.08 | 261 | 0 | 0.364 | 1 | 1 | cs | TRUE
57 | LV_4721-3_0_5_line_57 |  | 49 | 52 | 0.0332 | 0.125 | 0.08 | 261 | 0 | 0.364 | 1 | 1 | cs | TRUE
58 | LV_4721-3_0_5_line_58 |  | 50 | 52 | 0.018978 | 0.125 | 0.08 | 261 | 0 | 0.364 | 1 | 1 | cs | TRUE
59 | LV_4721-3_0_5_line_59 |  | 52 | 53 | 0.01633 | 0.125 | 0.08 | 261 | 0 | 0.364 | 1 | 1 | cs | TRUE
60 | LV_4721-3_0_5_line_60 |  | 52 | 54 | 0.021938 | 0.125 | 0.08 | 261 | 0 | 0.364 | 1 | 1 | cs | TRUE
61 | LV_4721-3_0_5_line_61 |  | 53 | 55 | 0.08439 | 0.125 | 0.08 | 261 | 0 | 0.364 | 1 | 1 | cs | TRUE
62 | LV_4721-3_0_5_line_62 |  | 55 | 56 | 0.029989 | 0.125 | 0.08 | 261 | 0 | 0.364 | 1 | 1 | cs | TRUE
63 | LV_4721-3_0_5_line_63 |  | 55 | 57 | 0.072884 | 0.125 | 0.08 | 261 | 0 | 0.364 | 1 | 1 | cs | TRUE
64 | LV_4721-3_0_5_line_64 |  | 56 | 58 | 0.030594 | 0.125 | 0.08 | 261 | 0 | 0.364 | 1 | 1 | cs | TRUE
65 | LV_4721-3_0_5_line_65 |  | 58 | 59 | 0.017355 | 0.125 | 0.08 | 261 | 0 | 0.364 | 1 | 1 | cs | TRUE
66 | LV_4721-3_0_5_line_66 |  | 60 | 62 | 0.083903 | 0.125 | 0.08 | 261 | 0 | 0.364 | 1 | 4 | cs | TRUE
67 | LV_4721-3_0_5_line_67 |  | 60 | 63 | 0.015511 | 0.125 | 0.08 | 261 | 0 | 0.364 | 1 | 1 | cs | TRUE
68 | LV_4721-3_0_5_line_68 |  | 61 | 64 | 0.0020356 | 0.125 | 0.08 | 261 | 0 | 0.364 | 1 | 1 | cs | TRUE
69 | LV_4721-3_0_5_line_69 |  | 62 | 71 | 0.011733 | 0.125 | 0.08 | 261 | 0 | 0.364 | 1 | 1 | cs | TRUE
70 | LV_4721-3_0_5_line_70 |  | 62 | 72 | 0.007394 | 0.125 | 0.08 | 261 | 0 | 0.364 | 1 | 4 | cs | TRUE
71 | LV_4721-3_0_5_line_71 |  | 63 | 73 | 0.020907 | 0.125 | 0.08 | 261 | 0 | 0.364 | 1 | 1 | cs | TRUE
72 | LV_4721-3_0_5_line_72 |  | 64 | 67 | 0.017585 | 0.125 | 0.08 | 261 | 0 | 0.364 | 1 | 1 | cs | TRUE
73 | LV_4721-3_0_5_line_73 |  | 65 | 66 | 0.0027422 | 0.125 | 0.08 | 261 | 0 | 0.364 | 1 | 1 | cs | TRUE
74 | LV_4721-3_0_5_line_74 |  | 67 | 68 | 0.019675 | 0.125 | 0.08 | 261 | 0 | 0.364 | 1 | 1 | cs | TRUE
75 | LV_4721-3_0_5_line_75 |  | 68 | 69 | 0.010251 | 0.125 | 0.08 | 261 | 0 | 0.364 | 1 | 1 | cs | TRUE
76 | LV_4721-3_0_5_line_76 |  | 68 | 70 | 0.020342 | 0.125 | 0.08 | 261 | 0 | 0.364 | 1 | 1 | cs | TRUE
77 | LV_4721-3_0_5_line_77 |  | 71 | 77 | 0.027853 | 0.125 | 0.08 | 261 | 0 | 0.364 | 1 | 1 | cs | TRUE
78 | LV_4721-3_0_5_line_78 |  | 72 | 84 | 0.1033 | 0.125 | 0.08 | 261 | 0 | 0.364 | 1 | 4 | cs | TRUE
79 | LV_4721-3_0_5_line_79 |  | 72 | 82 | 0.022079 | 0.125 | 0.08 | 261 | 0 | 0.364 | 1 | 1 | cs | TRUE
80 | LV_4721-3_0_5_line_80 |  | 73 | 144 | 0.0066781 | 0.125 | 0.08 | 261 | 0 | 0.364 | 1 | 1 | cs | TRUE
81 | LV_4721-3_0_5_line_81 |  | 74 | 75 | 0.029727 | 0.125 | 0.08 | 261 | 0 | 0.364 | 1 | 1 | cs | TRUE
82 | LV_4721-3_0_5_line_82 |  | 74 | 76 | 0.052792 | 0.125 | 0.08 | 261 | 0 | 0.364 | 1 | 1 | cs | TRUE
83 | LV_4721-3_0_5_line_83 |  | 75 | 77 | 0.010205 | 0.125 | 0.08 | 261 | 0 | 0.364 | 1 | 1 | cs | TRUE
84 | LV_4721-3_0_5_line_84 |  | 76 | 78 | 0.06485 | 0.125 | 0.08 | 261 | 0 | 0.364 | 1 | 1 | cs | TRUE
85 | LV_4721-3_0_5_line_85 |  | 78 | 79 | 0.002031 | 0.125 | 0.08 | 261 | 0 | 0.364 | 1 | 1 | cs | TRUE
86 | LV_4721-3_0_5_line_86 |  | 78 | 80 | 0.028339 | 0.125 | 0.08 | 261 | 0 | 0.364 | 1 | 1 | cs | TRUE
87 | LV_4721-3_0_5_line_87 |  | 81 | 82 | 0.0085209 | 0.125 | 0.08 | 261 | 0 | 0.364 | 1 | 1 | cs | TRUE
88 | LV_4721-3_0_5_line_88 |  | 81 | 83 | 0.014668 | 0.125 | 0.08 | 261 | 0 | 0.364 | 1 | 1 | cs | TRUE
89 | LV_4721-3_0_5_line_89 |  | 84 | 85 | 0.034869 | 0.125 | 0.08 | 261 | 0 | 0.364 | 1 | 4 | cs | TRUE
90 | LV_4721-3_0_5_line_90 |  | 85 | 127 | 0.014771 | 0.125 | 0.08 | 261 | 0 | 0.364 | 1 | 4 | cs | TRUE
91 | LV_4721-3_0_5_line_91 |  | 86 | 87 | 0.029561 | 0.125 | 0.08 | 261 | 0 | 0.364 | 1 | 1 | cs | TRUE
92 | LV_4721-3_0_5_line_92 |  | 86 | 88 | 0.019132 | 0.125 | 0.08 | 261 | 0 | 0.364 | 1 | 1 | cs | TRUE
93 | LV_4721-3_0_5_line_93 |  | 87 | 89 | 0.011288 | 0.125 | 0.08 | 261 | 0 | 0.364 | 1 | 1 | cs | TRUE
94 | LV_4721-3_0_5_line_94 |  | 88 | 90 | 0.031945 | 0.125 | 0.08 | 261 | 0 | 0.364 | 1 | 1 | cs | TRUE
95 | LV_4721-3_0_5_line_95 |  | 90 | 91 | 0.0032284 | 0.125 | 0.08 | 261 | 0 | 0.364 | 1 | 1 | cs | TRUE
96 | LV_4721-3_0_5_line_96 |  | 92 | 93 | 0.022962 | 0.125 | 0.08 | 261 | 0 | 0.364 | 1 | 1 | cs | TRUE
97 | LV_4721-3_0_5_line_97 |  | 94 | 123 | 0.010735 | 0.125 | 0.08 | 261 | 0 | 0.364 | 1 | 1 | cs | TRUE
98 | LV_4721-3_0_5_line_98 |  | 95 | 96 | 0.019258 | 0.125 | 0.08 | 261 | 0 | 0.364 | 1 | 1 | cs | TRUE
99 | LV_4721-3_0_5_line_99 |  | 95 | 97 | 0.038163 | 0.125 | 0.08 | 261 | 0 | 0.364 | 1 | 1 | cs | TRUE
100 | LV_4721-3_0_5_line_100 |  | 96 | 98 | 0.010763 | 0.125 | 0.08 | 261 | 0 | 0.364 | 1 | 1 | cs | TRUE
101 | LV_4721-3_0_5_line_101 |  | 98 | 99 | 0.013035 | 0.125 | 0.08 | 261 | 0 | 0.364 | 1 | 1 | cs | TRUE
102 | LV_4721-3_0_5_line_102 |  | 98 | 100 | 0.025266 | 0.125 | 0.08 | 261 | 0 | 0.364 | 1 | 1 | cs | TRUE
103 | LV_4721-3_0_5_line_103 |  | 100 | 101 | 0.010812 | 0.125 | 0.08 | 261 | 0 | 0.364 | 1 | 1 | cs | TRUE
104 | LV_4721-3_0_5_line_104 |  | 101 | 102 | 0.0027897 | 0.125 | 0.08 | 261 | 0 | 0.364 | 1 | 1 | cs | TRUE
105 | LV_4721-3_0_5_line_105 |  | 102 | 103 | 0.023139 | 0.125 | 0.08 | 261 | 0 | 0.364 | 1 | 1 | cs | TRUE
106 | LV_4721-3_0_5_line_106 |  | 103 | 104 | 0.015304 | 0.125 | 0.08 | 261 | 0 | 0.364 | 1 | 1 | cs | TRUE
107 | LV_4721-3_0_5_line_107 |  | 104 | 105 | 0.005808 | 0.125 | 0.08 | 261 | 0 | 0.364 | 1 | 1 | cs | TRUE
108 | LV_4721-3_0_5_line_108 |  | 105 | 106 | 0.011263 | 0.125 | 0.08 | 261 | 0 | 0.364 | 1 | 1 | cs | TRUE
109 | LV_4721-3_0_5_line_109 |  | 106 | 117 | 0.011368 | 0.125 | 0.08 | 261 | 0 | 0.364 | 1 | 1 | cs | TRUE
110 | LV_4721-3_0_5_line_110 |  | 107 | 108 | 0.034744 | 0.125 | 0.08 | 261 | 0 | 0.364 | 1 | 1 | cs | TRUE
111 | LV_4721-3_0_5_line_111 |  | 107 | 109 | 0.014406 | 0.125 | 0.08 | 261 | 0 | 0.364 | 1 | 1 | cs | TRUE
112 | LV_4721-3_0_5_line_112 |  | 108 | 110 | 0.0036366 | 0.125 | 0.08 | 261 | 0 | 0.364 | 1 | 1 | cs | TRUE
113 | LV_4721-3_0_5_line_113 |  | 109 | 111 | 0.0086287 | 0.125 | 0.08 | 261 | 0 | 0.364 | 1 | 1 | cs | TRUE
114 | LV_4721-3_0_5_line_114 |  | 110 | 112 | 0.023595 | 0.125 | 0.08 | 261 | 0 | 0.364 | 1 | 1 | cs | TRUE
115 | LV_4721-3_0_5_line_115 |  | 112 | 113 | 0.080389 | 0.125 | 0.08 | 261 | 0 | 0.364 | 1 | 1 | cs | TRUE
116 | LV_4721-3_0_5_line_116 |  | 113 | 114 | 0.018426 | 0.125 | 0.08 | 261 | 0 | 0.364 | 1 | 1 | cs | TRUE
117 | LV_4721-3_0_5_line_117 |  | 114 | 115 | 0.021036 | 0.125 | 0.08 | 261 | 0 | 0.364 | 1 | 1 | cs | TRUE
118 | LV_4721-3_0_5_line_118 |  | 115 | 116 | 0.017912 | 0.125 | 0.08 | 261 | 0 | 0.364 | 1 | 1 | cs | TRUE
119 | LV_4721-3_0_5_line_119 |  | 116 | 119 | 0.0078177 | 0.125 | 0.08 | 261 | 0 | 0.364 | 1 | 1 | cs | TRUE
120 | LV_4721-3_0_5_line_120 |  | 117 | 118 | 0.0028373 | 0.125 | 0.08 | 261 | 0 | 0.364 | 1 | 1 | cs | TRUE
121 | LV_4721-3_0_5_line_121 |  | 118 | 119 | 0.018339 | 0.125 | 0.08 | 261 | 0 | 0.364 | 1 | 1 | cs | TRUE
122 | LV_4721-3_0_5_line_122 |  | 120 | 121 | 0.023522 | 0.125 | 0.08 | 261 | 0 | 0.364 | 1 | 1 | cs | TRUE
123 | LV_4721-3_0_5_line_123 |  | 120 | 122 | 0.0040083 | 0.125 | 0.08 | 261 | 0 | 0.364 | 1 | 1 | cs | TRUE
124 | LV_4721-3_0_5_line_124 |  | 122 | 123 | 0.015625 | 0.125 | 0.08 | 261 | 0 | 0.364 | 1 | 1 | cs | TRUE
125 | LV_4721-3_0_5_line_125 |  | 122 | 124 | 0.075855 | 0.125 | 0.08 | 261 | 0 | 0.364 | 1 | 1 | cs | TRUE
126 | LV_4721-3_0_5_line_126 |  | 124 | 128 | 0.022254 | 0.125 | 0.08 | 261 | 0 | 0.364 | 1 | 1 | cs | TRUE
127 | LV_4721-3_0_5_line_127 |  | 124 | 129 | 0.017949 | 0.125 | 0.08 | 261 | 0 | 0.364 | 1 | 1 | cs | TRUE
128 | LV_4721-3_0_5_line_128 |  | 125 | 126 | 0.014187 | 0.125 | 0.08 | 261 | 0 | 0.364 | 1 | 4 | cs | TRUE
129 | LV_4721-3_0_5_line_129 |  | 125 | 127 | 0.028853 | 0.125 | 0.08 | 261 | 0 | 0.364 | 1 | 4 | cs | TRUE
130 | LV_4721-3_0_5_line_130 |  | 126 | 130 | 0.019464 | 0.125 | 0.08 | 261 | 0 | 0.364 | 1 | 4 | cs | TRUE
131 | LV_4721-3_0_5_line_131 |  | 128 | 131 | 0.015649 | 0.125 | 0.08 | 261 | 0 | 0.364 | 1 | 1 | cs | TRUE
132 | LV_4721-3_0_5_line_132 |  | 129 | 132 | 0.011199 | 0.125 | 0.08 | 261 | 0 | 0.364 | 1 | 1 | cs | TRUE
133 | LV_4721-3_0_5_line_133 |  | 130 | 139 | 0.04346 | 0.125 | 0.08 | 261 | 0 | 0.364 | 1 | 4 | cs | TRUE
134 | LV_4721-3_0_5_line_134 |  | 131 | 150 | 0.030174 | 0.125 | 0.08 | 261 | 0 | 0.364 | 1 | 1 | cs | TRUE
135 | LV_4721-3_0_5_line_135 |  | 132 | 145 | 0.012825 | 0.125 | 0.08 | 261 | 0 | 0.364 | 1 | 1 | cs | TRUE
136 | LV_4721-3_0_5_line_136 |  | 133 | 134 | 0.0061169 | 0.125 | 0.08 | 261 | 0 | 0.364 | 1 | 4 | cs | TRUE
137 | LV_4721-3_0_5_line_137 |  | 133 | 135 | 0.025324 | 0.125 | 0.08 | 261 | 0 | 0.364 | 1 | 4 | cs | TRUE
138 | LV_4721-3_0_5_line_138 |  | 134 | 136 | 0.018048 | 0.125 | 0.08 | 261 | 0 | 0.364 | 1 | 4 | cs | TRUE
139 | LV_4721-3_0_5_line_139 |  | 135 | 137 | 0.011072 | 0.125 | 0.08 | 261 | 0 | 0.364 | 1 | 4 | cs | TRUE
140 | LV_4721-3_0_5_line_140 |  | 136 | 138 | 0.0085648 | 0.125 | 0.08 | 261 | 0 | 0.364 | 1 | 1 | cs | TRUE
141 | LV_4721-3_0_5_line_141 |  | 137 | 139 | 0.020715 | 0.125 | 0.08 | 261 | 0 | 0.364 | 1 | 4 | cs | TRUE
142 | LV_4721-3_0_5_line_142 |  | 139 | 140 | 0.0069474 | 0.125 | 0.08 | 261 | 0 | 0.364 | 1 | 1 | cs | TRUE
143 | LV_4721-3_0_5_line_143 |  | 140 | 141 | 0.015973 | 0.125 | 0.08 | 261 | 0 | 0.364 | 1 | 1 | cs | TRUE
144 | LV_4721-3_0_5_line_144 |  | 142 | 143 | 0.03183 | 0.125 | 0.08 | 261 | 0 | 0.364 | 1 | 1 | cs | TRUE
145 | LV_4721-3_0_5_line_145 |  | 143 | 144 | 0.031455 | 0.125 | 0.08 | 261 | 0 | 0.364 | 1 | 1 | cs | TRUE
146 | LV_4721-3_0_5_line_146 |  | 146 | 147 | 0.069281 | 0.125 | 0.08 | 261 | 0 | 0.364 | 1 | 1 | cs | TRUE
147 | LV_4721-3_0_5_line_147 |  | 146 | 148 | 0.037538 | 0.125 | 0.08 | 261 | 0 | 0.364 | 1 | 1 | cs | TRUE
148 | LV_4721-3_0_5_line_148 |  | 147 | 149 | 0.051655 | 0.125 | 0.08 | 261 | 0 | 0.364 | 1 | 1 | cs | TRUE
149 | LV_4721-3_0_5_line_149 |  | 148 | 150 | 0.037407 | 0.125 | 0.08 | 261 | 0 | 0.364 | 1 | 1 | cs | TRUE

## trafo
| name | std_type | hv_bus | lv_bus | sn_mva | vn_hv_kv | vn_lv_kv | vk_percent | vkr_percent | pfe_kw | i0_percent | shift_degree | tap_side | tap_neutral | tap_min | tap_max | tap_step_percent | tap_step_degree | tap_pos | tap_phase_shifter | parallel | df | in_service
0 | LV_4721-3_0_5_trafo_251 | 0.63 MVA 20/0.4 kV | 151 | 136 | 0.63 | 20 | 0.4 | 6 | 1.206 | 1.65 | 0.2619 | 150 | hv | 0 | -2 | 2 | 2.5 | 0 | 0 | FALSE | 1 | 1 | TRUE

## line_geodata
| x0 | y0 | x1 | y1 | x2 | y2 | x3 | y3 | x4 | y4
0 | 2712915.7765 | 1256695.5105 | 2712918.6254 | 1256708.2042 | 2712923.0983 | 1256731.4585
1 | 2712911.3816 | 1256675.9277 | 2712915.7765 | 1256695.5105
2 | 2712925.9258 | 1256762.5559 | 2712924.8149 | 1256740.3828 | 2712923.0983 | 1256731.4585
3 | 2712911.3816 | 1256675.9277 | 2712889.2402 | 1256685.1707
4 | 2712923.0312 | 1256776.1346 | 2712926.0876 | 1256765.7841 | 2712925.9258 | 1256762.5559
5 | 2712877.7596 | 1256694.1707 | 2712880.4484 | 1256690.5057 | 2712888.8368 | 1256685.3391 | 2712889.2402 | 1256685.1707
6 | 2712923.0312 | 1256776.1346 | 2712878.9559 | 1256755.6768
7 | 2712923.0312 | 1256776.1346 | 2712940.8946 | 1256787.8964 | 2712945.4273 | 1256791.5528
8 | 2712877.2452 | 1256694.8718 | 2712877.7596 | 1256694.1707
9 | 2712877.4111 | 1256765.8782 | 2712877.3953 | 1256759.984 | 2712878.9559 | 1256755.6768
10 | 2712878.9559 | 1256755.6768 | 2712849.2285 | 1256741.9307
11 | 2712877.2452 | 1256694.8718 | 2712867.1934 | 1256708.5727
12 | 2712653.3401 | 1256991.892 | 2712658.8545 | 1256992.2562
13 | 2712694.9489 | 1256994.6401 | 2712658.8545 | 1256992.2562
14 | 2712623.791 | 1256986.5612 | 2712633.433 | 1256990.5772 | 2712653.3401 | 1256991.892
15 | 2712694.9489 | 1256994.6401 | 2712710.9099 | 1257000.6674
16 | 2712694.9489 | 1256994.6401 | 2712706.5237 | 1256968.2826
17 | 2712623.791 | 1256986.5612 | 2712593.8483 | 1256974.0898
18 | 2712721.4966 | 1257004.6651 | 2712710.9099 | 1257000.6674
19 | 2712706.5237 | 1256968.2826 | 2712725.2908 | 1256958.6117
20 | 2712593.8483 | 1256974.0898 | 2712592.1321 | 1256973.375
21 | 2712721.4966 | 1257004.6651 | 2712742.9744 | 1257012.7264
22 | 2712721.4966 | 1257004.6651 | 2712706.6316 | 1257020.4176
23 | 2712729.5182 | 1256956.4332 | 2712725.2908 | 1256958.6117
24 | 2712585.6744 | 1256970.6853 | 2712592.1321 | 1256973.375
25 | 2712776.6654 | 1257020.421 | 2712773.0571 | 1257020.9386 | 2712747.5286 | 1257014.4357 | 2712742.9744 | 1257012.7264
26 | 2712706.6316 | 1257020.4176 | 2712699.2455 | 1257025.9566
27 | 2712706.6316 | 1257020.4176 | 2712717.8062 | 1257029.3644
28 | 2712762.9809 | 1256935.4299 | 2712760.6309 | 1256940.4004 | 2712729.5182 | 1256956.4332
29 | 2712618.4137 | 1256859.5363 | 2712622.1463 | 1256853.6606
30 | 2712625.5053 | 1256848.3729 | 2712622.1463 | 1256853.6606
31 | 2712625.5053 | 1256848.3729 | 2712637.188 | 1256832.3104
32 | 2712625.5053 | 1256848.3729 | 2712613.1239 | 1256838.8936
33 | 2712648.9264 | 1256815.45 | 2712646.0002 | 1256820.1945 | 2712637.188 | 1256832.3104
34 | 2712613.1239 | 1256838.8936 | 2712595.957 | 1256825.7505
35 | 2712692.0701 | 1256869.7909 | 2712699.4542 | 1256820.7122
36 | 2712699.4542 | 1256820.7122 | 2712696.3868 | 1256819.2265
37 | 2712652.1578 | 1256802.6302 | 2712650.6234 | 1256812.6984 | 2712648.9264 | 1256815.45
38 | 2712652.1578 | 1256802.6302 | 2712658.5466 | 1256803.0299 | 2712668.602 | 1256807.0156
39 | 2712421.0123 | 1257044.4075 | 2712374.4779 | 1257209.3967
40 | 2712421.0123 | 1257044.4075 | 2712436.9824 | 1257025.2279 | 2712444.9438 | 1257017.2951
41 | 2712374.4779 | 1257209.3967 | 2712373.7297 | 1257215.2666
42 | 2712458.0097 | 1257004.2762 | 2712444.9438 | 1257017.2951
43 | 2712267.3115 | 1257446.1982 | 2712255.0249 | 1257436.5379
44 | 2712267.3115 | 1257446.1982 | 2712270.6406 | 1257448.8157
45 | 2712229.2006 | 1257416.2337 | 2712255.0249 | 1257436.5379
46 | 2712308.6348 | 1257465.1301 | 2712301.5365 | 1257464.7952 | 2712291.5256 | 1257462.9482 | 2712283.9922 | 1257459.3133 | 2712270.6406 | 1257448.8157
47 | 2712308.6348 | 1257465.1301 | 2712315.1119 | 1257459.248 | 2712315.2005 | 1257459.1428
48 | 2712317.0636 | 1257456.9304 | 2712315.2005 | 1257459.1428
49 | 2712332.5482 | 1257435.4699 | 2712323.2601 | 1257449.5722 | 2712317.0636 | 1257456.9304
50 | 2712304.7506 | 1257383.6987 | 2712298.469 | 1257381.3785
51 | 2712304.7506 | 1257383.6987 | 2712307.1907 | 1257386.7609
52 | 2712304.7506 | 1257383.6987 | 2712314.6363 | 1257387.3782 | 2712318.6394 | 1257377.5459 | 2712332.2419 | 1257382.7181
53 | 2712336.8318 | 1257427.1441 | 2712332.5482 | 1257435.4699
54 | 2712336.8318 | 1257427.1441 | 2712339.6314 | 1257421.0109
55 | 2712381.2679 | 1257430.5196 | 2712381.8266 | 1257426.0194 | 2712383.9144 | 1257419.3422 | 2712384.9066 | 1257411.9771 | 2712382.885 | 1257405.6444
56 | 2712370.7437 | 1257396.5037 | 2712373.7889 | 1257397.7206 | 2712379.7728 | 1257401.9267 | 2712382.885 | 1257405.6444 | 2712382.885 | 1257405.6444
57 | 2712352.7475 | 1257390.5152 | 2712343.5602 | 1257412.4038 | 2712339.6314 | 1257421.0109
58 | 2712352.7475 | 1257390.5152 | 2712366.2512 | 1257394.7083 | 2712370.7437 | 1257396.5037
59 | 2712352.7475 | 1257390.5152 | 2712357.9357 | 1257375.0311
60 | 2712352.7475 | 1257390.5152 | 2712332.2419 | 1257382.7181
61 | 2712374.0181 | 1257292.3581 | 2712369.0863 | 1257329.2401 | 2712365.1513 | 1257349.3825 | 2712360.2711 | 1257368.0612 | 2712357.9357 | 1257375.0311
62 | 2712374.0181 | 1257292.3581 | 2712376.5748 | 1257274.5027 | 2712377.1972 | 1257266.7524 | 2712376.7155 | 1257262.6038
63 | 2712374.0181 | 1257292.3581 | 2712420.4746 | 1257332.6408 | 2712430.1414 | 1257338.6748
64 | 2712371.5353 | 1257232.4826 | 2712373.1901 | 1257245.425 | 2712376.4583 | 1257260.3885 | 2712376.7155 | 1257262.6038
65 | 2712371.5353 | 1257232.4826 | 2712373.7297 | 1257215.2666
66 | 2712877.4111 | 1256765.8782 | 2712869.1931 | 1256767.6564 | 2712853.586 | 1256784.6955 | 2712816.8603 | 1256822.2273
67 | 2712877.4111 | 1256765.8782 | 2712879.9072 | 1256770.652 | 2712886.0725 | 1256778.6823
68 | 2712849.2285 | 1256741.9307 | 2712847.3809 | 1256741.0763
69 | 2712816.8603 | 1256822.2273 | 2712814.7207 | 1256816.1592 | 2712811.688 | 1256812.2314 | 2712811.3944 | 1256812.0669
70 | 2712816.8603 | 1256822.2273 | 2712817.7084 | 1256829.5719
71 | 2712898.8046 | 1256795.2658 | 2712886.0725 | 1256778.6823
72 | 2712847.3809 | 1256741.0763 | 2712831.4198 | 1256733.6958
73 | 2712865.5713 | 1256710.7837 | 2712867.1934 | 1256708.5727
74 | 2712813.5619 | 1256725.4382 | 2712831.4198 | 1256733.6958
75 | 2712813.5619 | 1256725.4382 | 2712804.279 | 1256721.0891
76 | 2712813.5619 | 1256725.4382 | 2712824.4497 | 1256708.2557
77 | 2712787.0964 | 1256798.4497 | 2712811.3944 | 1256812.0669
78 | 2712817.7084 | 1256829.5719 | 2712820.6354 | 1256836.667 | 2712826.0277 | 1256843.0418 | 2712880.1435 | 1256911.5203
79 | 2712817.7084 | 1256829.5719 | 2712811.6727 | 1256831.2249 | 2712805.5184 | 1256836.3342 | 2712798.675 | 1256838.4167 | 2712798.0108 | 1256838.335
80 | 2712898.8046 | 1256795.2658 | 2712902.8714 | 1256800.5628
81 | 2712752.1895 | 1256779.0564 | 2712775.9245 | 1256792.1887 | 2712778.1941 | 1256793.4606
82 | 2712752.1895 | 1256779.0564 | 2712705.997 | 1256753.4985
83 | 2712778.1941 | 1256793.4606 | 2712787.0964 | 1256798.4497
84 | 2712705.997 | 1256753.4985 | 2712670.4902 | 1256807.764
85 | 2712668.602 | 1256807.0156 | 2712670.4902 | 1256807.764
86 | 2712696.3868 | 1256819.2265 | 2712682.7724 | 1256812.6323 | 2712670.4902 | 1256807.764
87 | 2712789.5536 | 1256837.2953 | 2712798.0108 | 1256838.335
88 | 2712775.0864 | 1256838.9233 | 2712780.9534 | 1256837.4116 | 2712788.7191 | 1256837.1927 | 2712789.5536 | 1256837.2953
89 | 2712880.1435 | 1256911.5203 | 2712889.3961 | 1256923.2286 | 2712899.183 | 1256940.6081
90 | 2712906.431 | 1256953.4791 | 2712899.183 | 1256940.6081
91 | 2712755.0148 | 1257066.8791 | 2712755.1791 | 1257074.0652 | 2712747.1111 | 1257094.9324
92 | 2712755.0148 | 1257066.8791 | 2712754.9159 | 1257062.5504 | 2712745.8729 | 1257051.8358 | 2712745.2631 | 1257051.3476
93 | 2712743.0406 | 1257105.4606 | 2712747.1111 | 1257094.9324
94 | 2712745.2631 | 1257051.3476 | 2712720.3264 | 1257031.3822
95 | 2712720.3264 | 1257031.3822 | 2712717.8062 | 1257029.3644
96 | 2712680.8753 | 1257039.7326 | 2712699.2455 | 1257025.9566
97 | 2712787.2917 | 1257018.8969 | 2712776.6654 | 1257020.421
98 | 2712658.7108 | 1257085.1883 | 2712643.7879 | 1257073.016
99 | 2712679.8644 | 1257115.7665 | 2712670.4293 | 1257094.747 | 2712658.7108 | 1257085.1883
100 | 2712635.4474 | 1257066.2128 | 2712643.7879 | 1257073.016
101 | 2712635.4474 | 1257066.2128 | 2712647.4337 | 1257061.0893
102 | 2712635.4474 | 1257066.2128 | 2712610.1942 | 1257067.0277
103 | 2712610.1942 | 1257067.0277 | 2712599.3881 | 1257067.3764
104 | 2712596.5999 | 1257067.4663 | 2712599.3881 | 1257067.3764
105 | 2712596.5999 | 1257067.4663 | 2712592.3152 | 1257067.6046 | 2712574.0927 | 1257062.7718
106 | 2712560.0617 | 1257056.8696 | 2712568.7805 | 1257061.3629 | 2712574.0927 | 1257062.7718
107 | 2712560.0617 | 1257056.8696 | 2712554.8989 | 1257054.2089
108 | 2712544.8874 | 1257049.0494 | 2712554.8989 | 1257054.2089
109 | 2712544.8874 | 1257049.0494 | 2712534.7828 | 1257043.8419
110 | 2712585.6744 | 1256970.6853 | 2712551.122 | 1256967.0402
111 | 2712585.6744 | 1256970.6853 | 2712594.4068 | 1256959.2273
112 | 2712551.122 | 1256967.0402 | 2712547.5055 | 1256966.6587
113 | 2712594.4068 | 1256959.2273 | 2712599.6371 | 1256952.3645
114 | 2712523.9915 | 1256965.115 | 2712532.9438 | 1256965.1225 | 2712547.5055 | 1256966.6587
115 | 2712458.0097 | 1257004.2762 | 2712488.8612 | 1256973.225 | 2712510.3086 | 1256965.1034 | 2712523.9915 | 1256965.115
116 | 2712458.0097 | 1257004.2762 | 2712474.3887 | 1257012.7172
117 | 2712493.0877 | 1257022.3539 | 2712474.3887 | 1257012.7172
118 | 2712493.0877 | 1257022.3539 | 2712509.0101 | 1257030.5597
119 | 2712515.9592 | 1257034.141 | 2712509.0101 | 1257030.5597
120 | 2712534.7828 | 1257043.8419 | 2712532.2607 | 1257042.5421
121 | 2712515.9592 | 1257034.141 | 2712532.2607 | 1257042.5421
122 | 2712806.4814 | 1257015.1939 | 2712828.33 | 1257006.4817
123 | 2712802.7582 | 1257016.6786 | 2712806.4814 | 1257015.1939
124 | 2712802.7582 | 1257016.6786 | 2712787.2917 | 1257018.8969
125 | 2712805.6909 | 1257091.1085 | 2712799.4312 | 1257075.2536 | 2712798.7574 | 1257052.4437 | 2712801.4876 | 1257029.91 | 2712802.7582 | 1257016.6786
126 | 2712805.6909 | 1257091.1085 | 2712810.2005 | 1257112.9018
127 | 2712805.6909 | 1257091.1085 | 2712822.5419 | 1257097.2889
128 | 2712881.4913 | 1256967.1039 | 2712872.9865 | 1256955.7488
129 | 2712906.431 | 1256953.4791 | 2712891.9541 | 1256958.3516 | 2712881.4913 | 1256967.1039
130 | 2712853.9608 | 1256951.666 | 2712872.9739 | 1256955.7319 | 2712872.9865 | 1256955.7488
131 | 2712810.2005 | 1257112.9018 | 2712820.1636 | 1257124.9695
132 | 2712832.9701 | 1257101.3283 | 2712831.9812 | 1257100.751 | 2712822.5419 | 1257097.2889
133 | 2712817.9292 | 1256927.5478 | 2712819.6411 | 1256929.5377 | 2712853.9608 | 1256951.666
134 | 2712841.1097 | 1257146.4066 | 2712832.7741 | 1257140.244 | 2712820.1636 | 1257124.9695
135 | 2712832.9701 | 1257101.3283 | 2712844.0458 | 1257107.7938
136 | 2712762.9809 | 1256935.4299 | 2712762.1839 | 1256929.3651
137 | 2712762.9809 | 1256935.4299 | 2712773.1634 | 1256937.0252 | 2712788.1691 | 1256937.6056
138 | 2712747.8502 | 1256918.3979 | 2712762.1839 | 1256929.3651
139 | 2712798.9397 | 1256935.0889 | 2712788.4714 | 1256937.6173 | 2712788.1691 | 1256937.6056
140 | 2712741.0481 | 1256913.1934 | 2712747.8502 | 1256918.3979
141 | 2712817.9292 | 1256927.5478 | 2712812.7823 | 1256931.2529 | 2712806.3091 | 1256933.309 | 2712798.9397 | 1256935.0889
142 | 2712817.9292 | 1256927.5478 | 2712813.3952 | 1256922.2838
143 | 2712802.9712 | 1256910.1814 | 2712813.3952 | 1256922.2838
144 | 2712941.4104 | 1256850.7596 | 2712922.0266 | 1256825.5124
145 | 2712922.0266 | 1256825.5124 | 2712902.8714 | 1256800.5628
146 | 2712894.4178 | 1257139.1071 | 2712896.0311 | 1257136.7803 | 2712932.0346 | 1257084.8564 | 2712933.9271 | 1257082.1235
147 | 2712894.4178 | 1257139.1071 | 2712891.4649 | 1257142.8651 | 2712872.6346 | 1257166.8041 | 2712871.1891 | 1257168.6447
148 | 2712891.8562 | 1257052.4071 | 2712900.43 | 1257056.0737 | 2712933.9271 | 1257082.1235
149 | 2712871.1891 | 1257168.6447 | 2712841.1097 | 1257146.4066

## bus_geodata
| x | y | coords
0 | 2712915.7765 | 1256695.5105
1 | 2712923.0983 | 1256731.4585
2 | 2712911.3816 | 1256675.9277
3 | 2712925.9258 | 1256762.5559
4 | 2712889.2402 | 1256685.1707
5 | 2712923.0312 | 1256776.1346
6 | 2712877.7596 | 1256694.1707
7 | 2712878.9559 | 1256755.6768
8 | 2712945.4273 | 1256791.5528
9 | 2712877.2452 | 1256694.8718
10 | 2712658.8545 | 1256992.2562
11 | 2712653.3401 | 1256991.892
12 | 2712694.9489 | 1256994.6401
13 | 2712623.791 | 1256986.5612
14 | 2712710.9099 | 1257000.6674
15 | 2712706.5237 | 1256968.2826
16 | 2712593.8483 | 1256974.0898
17 | 2712721.4966 | 1257004.6651
18 | 2712725.2908 | 1256958.6117
19 | 2712592.1321 | 1256973.375
20 | 2712742.9744 | 1257012.7264
21 | 2712706.6316 | 1257020.4176
22 | 2712729.5182 | 1256956.4332
23 | 2712622.1463 | 1256853.6606
24 | 2712618.4137 | 1256859.5363
25 | 2712625.5053 | 1256848.3729
26 | 2712637.188 | 1256832.3104
27 | 2712613.1239 | 1256838.8936
28 | 2712692.0701 | 1256869.7909
29 | 2712699.4542 | 1256820.7122
30 | 2712648.9264 | 1256815.45
31 | 2712595.957 | 1256825.7505
32 | 2712652.1578 | 1256802.6302
33 | 2712421.0123 | 1257044.4075
34 | 2712374.4779 | 1257209.3967
35 | 2712444.9438 | 1257017.2951
36 | 2712267.3115 | 1257446.1982
37 | 2712255.0249 | 1257436.5379
38 | 2712270.6406 | 1257448.8157
39 | 2712229.2006 | 1257416.2337
40 | 2712308.6348 | 1257465.1301
41 | 2712315.2005 | 1257459.1428
42 | 2712317.0636 | 1257456.9304
43 | 2712298.469 | 1257381.3785
44 | 2712304.7506 | 1257383.6987
45 | 2712332.5482 | 1257435.4699
46 | 2712336.8318 | 1257427.1441
47 | 2712381.2679 | 1257430.5196
48 | 2712382.885 | 1257405.6444
49 | 2712339.6314 | 1257421.0109
50 | 2712370.7437 | 1257396.5037
51 | 2712307.1907 | 1257386.7609
52 | 2712352.7475 | 1257390.5152
53 | 2712357.9357 | 1257375.0311
54 | 2712332.2419 | 1257382.7181
55 | 2712374.0181 | 1257292.3581
56 | 2712376.7155 | 1257262.6038
57 | 2712430.1414 | 1257338.6748
58 | 2712371.5353 | 1257232.4826
59 | 2712373.7297 | 1257215.2666
60 | 2712877.4111 | 1256765.8782
61 | 2712849.2285 | 1256741.9307
62 | 2712816.8603 | 1256822.2273
63 | 2712886.0725 | 1256778.6823
64 | 2712847.3809 | 1256741.0763
65 | 2712867.1934 | 1256708.5727
66 | 2712865.5713 | 1256710.7837
67 | 2712831.4198 | 1256733.6958
68 | 2712813.5619 | 1256725.4382
69 | 2712804.279 | 1256721.0891
70 | 2712824.4497 | 1256708.2557
71 | 2712811.3944 | 1256812.0669
72 | 2712817.7084 | 1256829.5719
73 | 2712898.8046 | 1256795.2658
74 | 2712752.1895 | 1256779.0564
75 | 2712778.1941 | 1256793.4606
76 | 2712705.997 | 1256753.4985
77 | 2712787.0964 | 1256798.4497
78 | 2712670.4902 | 1256807.764
79 | 2712668.602 | 1256807.0156
80 | 2712696.3868 | 1256819.2265
81 | 2712789.5536 | 1256837.2953
82 | 2712798.0108 | 1256838.335
83 | 2712775.0864 | 1256838.9233
84 | 2712880.1435 | 1256911.5203
85 | 2712899.183 | 1256940.6081
86 | 2712755.0148 | 1257066.8791
87 | 2712747.1111 | 1257094.9324
88 | 2712745.2631 | 1257051.3476
89 | 2712743.0406 | 1257105.4606
90 | 2712720.3263 | 1257031.3822
91 | 2712717.8062 | 1257029.3644
92 | 2712699.2455 | 1257025.9566
93 | 2712680.8753 | 1257039.7326
94 | 2712776.6654 | 1257020.421
95 | 2712658.7108 | 1257085.1883
96 | 2712643.7879 | 1257073.016
97 | 2712679.8644 | 1257115.7665
98 | 2712635.4474 | 1257066.2128
99 | 2712647.4337 | 1257061.0893
100 | 2712610.1942 | 1257067.0277
101 | 2712599.3881 | 1257067.3764
102 | 2712596.5999 | 1257067.4663
103 | 2712574.0927 | 1257062.7718
104 | 2712560.0617 | 1257056.8696
105 | 2712554.8989 | 1257054.2089
106 | 2712544.8874 | 1257049.0494
107 | 2712585.6744 | 1256970.6853
108 | 2712551.122 | 1256967.0402
109 | 2712594.4068 | 1256959.2273
110 | 2712547.5055 | 1256966.6587
111 | 2712599.6371 | 1256952.3645
112 | 2712523.9915 | 1256965.115
113 | 2712458.0097 | 1257004.2762
114 | 2712474.3887 | 1257012.7172
115 | 2712493.0877 | 1257022.3539
116 | 2712509.0101 | 1257030.5597
117 | 2712534.7828 | 1257043.8419
118 | 2712532.2607 | 1257042.5421
119 | 2712515.9592 | 1257034.141
120 | 2712806.4814 | 1257015.1939
121 | 2712828.33 | 1257006.4817
122 | 2712802.7582 | 1257016.6786
123 | 2712787.2917 | 1257018.8969
124 | 2712805.6909 | 1257091.1085
125 | 2712881.4913 | 1256967.1039
126 | 2712872.9865 | 1256955.7488
127 | 2712906.431 | 1256953.4791
128 | 2712810.2005 | 1257112.9018
129 | 2712822.5418 | 1257097.2889
130 | 2712853.9608 | 1256951.666
131 | 2712820.1636 | 1257124.9695
132 | 2712832.9701 | 1257101.3283
133 | 2712762.9809 | 1256935.4299
134 | 2712762.1839 | 1256929.3651
135 | 2712788.1691 | 1256937.6056
136 | 2712747.8502 | 1256918.3979
137 | 2712798.9397 | 1256935.0889
138 | 2712741.0481 | 1256913.1934
139 | 2712817.9292 | 1256927.5478
140 | 2712813.3952 | 1256922.2838
141 | 2712802.9712 | 1256910.1814
142 | 2712941.4104 | 1256850.7596
143 | 2712922.0266 | 1256825.5124
144 | 2712902.8714 | 1256800.5628
145 | 2712844.0458 | 1257107.7938
146 | 2712894.4178 | 1257139.1071
147 | 2712933.9271 | 1257082.1235
148 | 2712871.1891 | 1257168.6447
149 | 2712891.8562 | 1257052.4071
150 | 2712841.1097 | 1257146.4066
151 | 2712741.0481 | 1256913.1934

## line_std_types
| c_nf_per_km | r_ohm_per_km | x_ohm_per_km | max_i_ka | type | q_mm2 | alpha | voltage_rating
NAYY 4x50 SE | 210 | 0.642 | 0.083 | 0.142 | cs | 50 | 0.00403 | LV
NAYY 4x120 SE | 264 | 0.225 | 0.08 | 0.242 | cs | 120 | 0.00403 | LV
NAYY 4x150 SE | 261 | 0.208 | 0.08 | 0.27 | cs | 150 | 0.00403 | LV
NA2XS2Y 1x95 RM/25 12/20 kV | 216 | 0.313 | 0.132 | 0.252 | cs | 95 | 0.00403 | MV
NA2XS2Y 1x185 RM/25 12/20 kV | 273 | 0.161 | 0.117 | 0.362 | cs | 185 | 0.00403 | MV
NA2XS2Y 1x240 RM/25 12/20 kV | 304 | 0.122 | 0.112 | 0.421 | cs | 240 | 0.00403 | MV
NA2XS2Y 1x95 RM/25 6/10 kV | 315 | 0.313 | 0.123 | 0.249 | cs | 95 | 0.00403 | MV
NA2XS2Y 1x185 RM/25 6/10 kV | 406 | 0.161 | 0.11 | 0.358 | cs | 185 | 0.00403 | MV
NA2XS2Y 1x240 RM/25 6/10 kV | 456 | 0.122 | 0.105 | 0.416 | cs | 240 | 0.00403 | MV
NA2XS2Y 1x150 RM/25 12/20 kV | 250 | 0.206 | 0.116 | 0.319 | cs | 150 | 0.00403 | MV
NA2XS2Y 1x120 RM/25 12/20 kV | 230 | 0.253 | 0.119 | 0.283 | cs | 120 | 0.00403 | MV
NA2XS2Y 1x70 RM/25 12/20 kV | 190 | 0.443 | 0.132 | 0.22 | cs | 70 | 0.00403 | MV
NA2XS2Y 1x150 RM/25 6/10 kV | 360 | 0.206 | 0.11 | 0.315 | cs | 150 | 0.00403 | MV
NA2XS2Y 1x120 RM/25 6/10 kV | 340 | 0.253 | 0.113 | 0.28 | cs | 120 | 0.00403 | MV
NA2XS2Y 1x70 RM/25 6/10 kV | 280 | 0.443 | 0.123 | 0.217 | cs | 70 | 0.00403 | MV
N2XS(FL)2Y 1x120 RM/35 64/110 kV | 112 | 0.153 | 0.166 | 0.366 | cs | 120 | 0.00393 | HV
N2XS(FL)2Y 1x185 RM/35 64/110 kV | 125 | 0.099 | 0.156 | 0.457 | cs | 185 | 0.00393 | HV
N2XS(FL)2Y 1x240 RM/35 64/110 kV | 135 | 0.075 | 0.149 | 0.526 | cs | 240 | 0.00393 | HV
N2XS(FL)2Y 1x300 RM/35 64/110 kV | 144 | 0.06 | 0.144 | 0.588 | cs | 300 | 0.00393 | HV
15-AL1/3-ST1A 0.4 | 11 | 1.8769 | 0.35 | 0.105 | ol | 16 | 0.00403 | LV
24-AL1/4-ST1A 0.4 | 11.25 | 1.2012 | 0.335 | 0.14 | ol | 24 | 0.00403 | LV
48-AL1/8-ST1A 0.4 | 12.2 | 0.5939 | 0.3 | 0.21 | ol | 48 | 0.00403 | LV
94-AL1/15-ST1A 0.4 | 13.2 | 0.306 | 0.29 | 0.35 | ol | 94 | 0.00403 | LV
34-AL1/6-ST1A 10.0 | 9.7 | 0.8342 | 0.36 | 0.17 | ol | 34 | 0.00403 | MV
48-AL1/8-ST1A 10.0 | 10.1 | 0.5939 | 0.35 | 0.21 | ol | 48 | 0.00403 | MV
70-AL1/11-ST1A 10.0 | 10.4 | 0.4132 | 0.339 | 0.29 | ol | 70 | 0.00403 | MV
94-AL1/15-ST1A 10.0 | 10.75 | 0.306 | 0.33 | 0.35 | ol | 94 | 0.00403 | MV
122-AL1/20-ST1A 10.0 | 11.1 | 0.2376 | 0.323 | 0.41 | ol | 122 | 0.00403 | MV
149-AL1/24-ST1A 10.0 | 11.25 | 0.194 | 0.315 | 0.47 | ol | 149 | 0.00403 | MV
34-AL1/6-ST1A 20.0 | 9.15 | 0.8342 | 0.382 | 0.17 | ol | 34 | 0.00403 | MV
48-AL1/8-ST1A 20.0 | 9.5 | 0.5939 | 0.372 | 0.21 | ol | 48 | 0.00403 | MV
70-AL1/11-ST1A 20.0 | 9.7 | 0.4132 | 0.36 | 0.29 | ol | 70 | 0.00403 | MV
94-AL1/15-ST1A 20.0 | 10 | 0.306 | 0.35 | 0.35 | ol | 94 | 0.00403 | MV
122-AL1/20-ST1A 20.0 | 10.3 | 0.2376 | 0.344 | 0.41 | ol | 122 | 0.00403 | MV
149-AL1/24-ST1A 20.0 | 10.5 | 0.194 | 0.337 | 0.47 | ol | 149 | 0.00403 | MV
184-AL1/30-ST1A 20.0 | 10.75 | 0.1571 | 0.33 | 0.535 | ol | 184 | 0.00403 | MV
243-AL1/39-ST1A 20.0 | 11 | 0.1188 | 0.32 | 0.645 | ol | 243 | 0.00403 | MV
48-AL1/8-ST1A 110.0 | 8 | 0.5939 | 0.46 | 0.21 | ol | 48 | 0.00403 | HV
70-AL1/11-ST1A 110.0 | 8.4 | 0.4132 | 0.45 | 0.29 | ol | 70 | 0.00403 | HV
94-AL1/15-ST1A 110.0 | 8.65 | 0.306 | 0.44 | 0.35 | ol | 94 | 0.00403 | HV
122-AL1/20-ST1A 110.0 | 8.5 | 0.2376 | 0.43 | 0.41 | ol | 122 | 0.00403 | HV
149-AL1/24-ST1A 110.0 | 8.75 | 0.194 | 0.41 | 0.47 | ol | 149 | 0.00403 | HV
184-AL1/30-ST1A 110.0 | 8.8 | 0.1571 | 0.4 | 0.535 | ol | 184 | 0.00403 | HV
243-AL1/39-ST1A 110.0 | 9 | 0.1188 | 0.39 | 0.645 | ol | 243 | 0.00403 | HV
305-AL1/39-ST1A 110.0 | 9.2 | 0.0949 | 0.38 | 0.74 | ol | 305 | 0.00403 | HV
490-AL1/64-ST1A 110.0 | 9.75 | 0.059 | 0.37 | 0.96 | ol | 490 | 0.00403 | HV
679-AL1/86-ST1A 110.0 | 9.95 | 0.042 | 0.36 | 1.15 | ol | 679 | 0.00403 | HV
490-AL1/64-ST1A 220.0 | 10 | 0.059 | 0.285 | 0.96 | ol | 490 | 0.00403 | HV
679-AL1/86-ST1A 220.0 | 11.7 | 0.042 | 0.275 | 1.15 | ol | 679 | 0.00403 | HV
490-AL1/64-ST1A 380.0 | 11 | 0.059 | 0.253 | 0.96 | ol | 490 | 0.00403 | HV
679-AL1/86-ST1A 380.0 | 14.6 | 0.042 | 0.25 | 1.15 | ol | 679 | 0.00403 | HV

## trafo_std_types
| i0_percent | pfe_kw | vkr_percent | sn_mva | vn_lv_kv | vn_hv_kv | vk_percent | shift_degree | vector_group | tap_side | tap_neutral | tap_min | tap_max | tap_step_degree | tap_step_percent | tap_phase_shifter
160 MVA 380/110 kV | 0.06 | 60 | 0.25 | 160 | 110 | 380 | 12.2 | 0 | Yy0 | hv | 0 | -9 | 9 | 0 | 1.5 | FALSE
100 MVA 220/110 kV | 0.06 | 55 | 0.26 | 100 | 110 | 220 | 12 | 0 | Yy0 | hv | 0 | -9 | 9 | 0 | 1.5 | FALSE
63 MVA 110/20 kV | 0.04 | 22 | 0.32 | 63 | 20 | 110 | 18 | 150 | YNd5 | hv | 0 | -9 | 9 | 0 | 1.5 | FALSE
40 MVA 110/20 kV | 0.05 | 18 | 0.34 | 40 | 20 | 110 | 16.2 | 150 | YNd5 | hv | 0 | -9 | 9 | 0 | 1.5 | FALSE
25 MVA 110/20 kV | 0.07 | 14 | 0.41 | 25 | 20 | 110 | 12 | 150 | YNd5 | hv | 0 | -9 | 9 | 0 | 1.5 | FALSE
63 MVA 110/10 kV | 0.04 | 22 | 0.32 | 63 | 10 | 110 | 18 | 150 | YNd5 | hv | 0 | -9 | 9 | 0 | 1.5 | FALSE
40 MVA 110/10 kV | 0.05 | 18 | 0.34 | 40 | 10 | 110 | 16.2 | 150 | YNd5 | hv | 0 | -9 | 9 | 0 | 1.5 | FALSE
25 MVA 110/10 kV | 0.07 | 14 | 0.41 | 25 | 10 | 110 | 12 | 150 | YNd5 | hv | 0 | -9 | 9 | 0 | 1.5 | FALSE
0.25 MVA 20/0.4 kV | 0.32 | 0.8 | 1.44 | 0.25 | 0.4 | 20 | 6 | 150 | Yzn5 | hv | 0 | -2 | 2 | 0 | 2.5 | FALSE
0.4 MVA 20/0.4 kV | 0.3375 | 1.35 | 1.425 | 0.4 | 0.4 | 20 | 6 | 150 | Dyn5 | hv | 0 | -2 | 2 | 0 | 2.5 | FALSE
0.63 MVA 20/0.4 kV | 0.2619 | 1.65 | 1.206 | 0.63 | 0.4 | 20 | 6 | 150 | Dyn5 | hv | 0 | -2 | 2 | 0 | 2.5 | FALSE
0.25 MVA 10/0.4 kV | 0.24 | 0.6 | 1.2 | 0.25 | 0.4 | 10 | 4 | 150 | Dyn5 | hv | 0 | -2 | 2 | 0 | 2.5 | FALSE
0.4 MVA 10/0.4 kV | 0.2375 | 0.95 | 1.325 | 0.4 | 0.4 | 10 | 4 | 150 | Dyn5 | hv | 0 | -2 | 2 | 0 | 2.5 | FALSE
0.63 MVA 10/0.4 kV | 0.1873 | 1.18 | 1.0794 | 0.63 | 0.4 | 10 | 4 | 150 | Dyn5 | hv | 0 | -2 | 2 | 0 | 2.5 | FALSE

## trafo3w_std_types
| sn_hv_mva | sn_mv_mva | sn_lv_mva | vn_hv_kv | vn_mv_kv | vn_lv_kv | vk_hv_percent | vk_mv_percent | vk_lv_percent | vkr_hv_percent | vkr_mv_percent | vkr_lv_percent | pfe_kw | i0_percent | shift_mv_degree | shift_lv_degree | vector_group | tap_side | tap_neutral | tap_min | tap_max | tap_step_percent
63/25/38 MVA 110/20/10 kV | 63 | 25 | 38 | 110 | 20 | 10 | 10.4 | 10.4 | 10.4 | 0.28 | 0.32 | 0.35 | 35 | 0.89 | 0 | 0 | YN0yn0yn0 | hv | 0 | -10 | 10 | 1.2
63/25/38 MVA 110/10/10 kV | 63 | 25 | 38 | 110 | 10 | 10 | 10.4 | 10.4 | 10.4 | 0.28 | 0.32 | 0.35 | 35 | 0.89 | 0 | 0 | YN0yn0yn0 | hv | 0 | -10 | 10 | 1.2

## fuse_std_types
| fuse_type | i_rated_a | t_avg | t_min | t_total | x_avg | x_min | x_total
HV 100A | HV 100A | 100 | 0 | [10.0, 3.64, 0.854, 0.281, 0.1, 0.0531, 0.022, 0.01] | [10.0, 4.267, 1.21, 0.403, 0.1, 0.058, 0.022, 0.01] | 0 | [300.0, 350.0, 450.0, 550.0, 700.0, 850.0, 1200.0, 1752.0] | [600.0, 700.0, 900.0, 1150.0, 1665.0, 2000.0, 3000.0, 4313.0]
HV 10A | HV 10A | 10 | 0 | [10.0, 1675.0, 0.344, 0.156, 0.1, 0.0417, 0.0171, 0.01] | [10.0, 1.3, 0.3, 0.155, 0.1, 0.0555, 0.023, 0.01] | 0 | [30.0, 32.0, 35.0, 37.0, 39.0, 50.0, 70.0, 88.0] | [60.0, 70.0, 80.0, 87.0, 94.0, 110.0, 150.0, 216.0]
HV 125A | HV 125A | 125 | 0 | [10.0, 1.82, 0.344, 0.1, 0.0467, 0.0269, 0.01] | [10.0, 2.478, 0.426, 0.1, 0.0427, 0.0211, 0.01] | 0 | [375.0, 500.0, 700.0, 925.0, 1200.0, 1500.0, 2341.0] | [750.0, 1000.0, 1500.0, 2200.0, 3000.0, 4000.0, 5765.0]
HV 160A | HV 160A | 160 | 0 | [10.0, 4.15, 1.03, 0.198, 0.1, 0.051, 0.0172, 0.01] | [10.0, 2.3, 0.734, 0.274, 0.1, 0.046, 0.0177, 0.01] | 0 | [480.0, 550.0, 700.0, 1000.0, 1260.0, 1600.0, 2500.0, 3227.0] | [960.0, 1300.0, 1700.0, 2200.0, 2996.0, 4000.0, 6000.0, 7946.0]
HV 16A | HV 16A | 16 | 0 | [10.0, 0.352, 0.164, 0.1, 0.0649, 0.0342, 0.01] | [10.0, 2.34, 0.722, 0.181, 0.1, 0.055, 0.0296, 0.01] | 0 | [48.0, 60.0, 65.0, 71.0, 80.0, 100.0, 162.0] | [96.0, 110.0, 125.0, 150.0, 168.0, 200.0, 250.0, 398.0]
HV 200A | HV 200A | 200 | 0 | [10.0, 4.267, 1.21, 0.403, 0.1, 0.058, 0.022, 0.01] | [10.0, 3.73, 1.654, 0.328, 0.1, 0.0531, 0.019, 0.01] | 0 | [600.0, 700.0, 900.0, 1150.0, 1665.0, 2000.0, 3000.0, 4313.0] | [1200.0, 1500.0, 1800.0, 2700.0, 3960.0, 5000.0, 7500.0, 10620.0]
HV 20A | HV 20A | 20 | 0 | [10.0, 1.3, 0.3, 0.155, 0.1, 0.0555, 0.023, 0.01] | [10.0, 1.3, 0.161, 0.1, 0.0611, 0.0399, 0.0141, 0.01] | 0 | [60.0, 70.0, 80.0, 87.0, 94.0, 110.0, 150.0, 216.0] | [120.0, 150.0, 200.0, 223.0, 260.0, 300.0, 450.0, 532.0]
HV 25A | HV 25A | 25 | 0 | [10.0, 2.512, 0.833, 0.299, 0.1, 0.0372, 0.0223, 0.01] | [10.0, 3.125, 0.597, 0.198, 0.1, 0.0378, 0.022, 0.01] | 0 | [75.0, 82.0, 90.0, 100.0, 124.0, 170.0, 200.0, 289.0] | [150.0, 170.0, 210.0, 250.0, 294.0, 400.0, 500.0, 711.0]
HV 31.5A | HV 31.5A | 31.5 | 0 | [10.0, 2.34, 0.722, 0.181, 0.1, 0.055, 0.0296, 0.01] | [10.0, 2.84, 0.368, 0.164, 0.1, 0.0621, 0.0378, 0.0195, 0.01] | 0 | [95.0, 110.0, 125.0, 150.0, 165.0, 200.0, 250.0, 390.0] | [189.0, 220.0, 300.0, 350.0, 393.0, 450.0, 530.0, 700.0, 960.0]
HV 40A | HV 40A | 40 | 0 | [10.0, 1.3, 0.161, 0.1, 0.0611, 0.0399, 0.0141, 0.01] | [10.0, 2.05, 0.369, 0.198, 0.1, 0.051, 0.0298, 0.01] | 0 | [120.0, 150.0, 200.0, 223.0, 260.0, 300.0, 450.0, 532.0] | [240.0, 300.0, 400.0, 450.0, 530.0, 650.0, 800.0, 1311.0]
HV 50A | HV 50A | 50 | 0 | [10.0, 3.215, 0.597, 0.198, 0.1, 0.0378, 0.022, 0.01] | [10.0, 3.64, 0.854, 0.281, 0.1, 0.0531, 0.022, 0.01] | 0 | [150.0, 170.0, 210.0, 250.0, 294.0, 400.0, 500.0, 711.0] | [300.0, 350.0, 450.0, 550.0, 700.0, 850.0, 1200.0, 1752.0]
HV 6.3A | HV 6.3A | 6.3 | 0 | [10.0, 1.39, 0.344, 0.168, 0.1, 0.056, 0.0263, 0.01] | [10.0, 1.711, 0.516, 0.198, 0.1, 0.0634, 0.0303, 0.01] | 0 | [19.0, 19.5, 20.4, 20.8, 22.0, 25.0, 32.0, 48.0] | [38.0, 40.0, 43.0, 48.0, 53.0, 60.0, 75.0, 118.0]
HV 63A | HV 63A | 63 | 0 | [10.0, 2.84, 0.368, 0.164, 0.1, 0.0621, 0.0378, 0.0195, 0.01] | [10.0, 1.82, 0.344, 0.1, 0.0467, 0.0269, 0.01] | 0 | [189.0, 220.0, 300.0, 350.0, 393.0, 450.0, 530.0, 700.0, 961.0] | [378.0, 500.0, 700.0, 934.0, 1200.0, 1500.0, 2366.0]
HV 80A | HV 80A | 80 | 0 | [10.0, 2.05, 0.369, 0.198, 0.1, 0.051, 0.0298, 0.01] | [10.0, 4.15, 1.03, 0.198, 0.1, 0.051, 0.0172, 0.01] | 0 | [240.0, 300.0, 400.0, 450.0, 530.0, 650.0, 800.0, 1311.0] | [480.0, 550.0, 700.0, 1000.0, 1260.0, 1600.0, 2500.0, 3227.0]
Siemens NH-1-100 | Siemens NH-1-100 | 100 | [5400.0, 2000.0, 400.0, 20.0, 1.0, 0.2, 0.012, 0.004] | 0 | 0 | [150.0, 190.0, 250.0, 430.0, 900.0, 1250.0, 2700.0, 3600.0] | 0 | 0
Siemens NH-1-125 | Siemens NH-1-125 | 125 | [4800.0, 120.0, 7.0, 0.1, 0.004] | 0 | 0 | [180.0, 400.0, 740.0, 2000.0, 4250.0] | 0 | 0
Siemens NH-1-16 | Siemens NH-1-16 | 16 | [4000.0, 400.0, 2.0, 0.1, 0.04, 0.01] | 0 | 0 | [26.0, 35.0, 75.0, 150.0, 200.0, 300.0] | 0 | 0
Siemens NH-1-160 | Siemens NH-1-160 | 160 | [4800.0, 120.0, 7.0, 0.1, 0.004] | 0 | 0 | [210.0, 500.0, 900.0, 2300.0, 5000.0] | 0 | 0
Siemens NH-1-25 | Siemens NH-1-25 | 25 | [4000.0, 1000.0, 10.0, 0.2, 0.02, 0.01] | 0 | 0 | [40.0, 50.0, 100.0, 210.0, 400.0, 500.0] | 0 | 0
Siemens NH-1-50 | Siemens NH-1-50 | 50 | [4000.0, 40.0, 4.0, 1.0, 0.02, 0.01] | 0 | 0 | [86.0, 200.0, 300.0, 400.0, 1000.0, 1280.0] | 0 | 0
Siemens NH-1-63 | Siemens NH-1-63 | 63 | [4000.0, 100.0, 10.0, 2.0, 0.04, 0.01] | 0 | 0 | [100.0, 200.0, 300.0, 400.0, 1000.0, 1500.0] | 0 | 0
Siemens NH-1-80 | Siemens NH-1-80 | 80 | [4800.0, 120.0, 7.0, 0.1, 0.01] | 0 | 0 | [150.58, 250.0, 450.0, 1150.0, 2470.0] | 0 | 0
Siemens NH-2-1000 | Siemens NH-2-1000 | 1000 | [4800.0, 120.0, 7.0, 0.1, 0.004] | 0 | 0 | [1900.0, 3500.0, 8400.0, 24000.0, 52000.0] | 0 | 0
Siemens NH-2-200 | Siemens NH-2-200 | 200 | [4800.0, 120.0, 7.0, 0.1, 0.004] | 0 | 0 | [280.0, 650.0, 1200.0, 3000.0, 7000.0] | 0 | 0
Siemens NH-2-224 | Siemens NH-2-224 | 224 | [4800.0, 120.0, 7.0, 0.2, 0.04, 0.004] | 0 | 0 | [400.0, 750.0, 1453.0, 3025.0, 4315.0, 7600.0] | 0 | 0
Siemens NH-2-250 | Siemens NH-2-250 | 250 | [4800.0, 120.0, 7.0, 0.1, 0.004] | 0 | 0 | [450.0, 800.0, 1650.0, 4000.0, 8500.0] | 0 | 0
Siemens NH-2-315 | Siemens NH-2-315 | 315 | [4800.0, 120.0, 7.0, 0.1, 0.004] | 0 | 0 | [550.0, 920.0, 1900.0, 5000.0, 11000.0] | 0 | 0
Siemens NH-2-355 | Siemens NH-2-355 | 355 | [4800.0, 120.0, 6.0, 0.1, 0.004] | 0 | 0 | [650.0, 1116.27, 2350.0, 5840.0, 12790.0] | 0 | 0
Siemens NH-2-400 | Siemens NH-2-400 | 400 | [4800.0, 120.0, 7.0, 0.1, 0.004] | 0 | 0 | [720.0, 1350.0, 2800.0, 6500.0, 15000.0] | 0 | 0
Siemens NH-2-425 | Siemens NH-2-425 | 425 | [4800.0, 120.0, 7.0, 0.1, 0.004] | 0 | 0 | [850.0, 1500.0, 3050.0, 7500.0, 16500.0] | 0 | 0
Siemens NH-2-630 | Siemens NH-2-630 | 630 | [4800.0, 120.0, 7.0, 0.1, 0.004] | 0 | 0 | [1200.0, 2000.0, 4800.0, 12000.0, 26000.0] | 0 | 0

## dtypes
| element | column | dtype
0 | bus | name | object
1 | bus | vn_kv | float64
2 | bus | type | object
3 | bus | zone | object
4 | bus | in_service | bool
5 | load | name | object
6 | load | bus | uint32
7 | load | p_mw | float64
8 | load | q_mvar | float64
9 | load | const_z_percent | float64
10 | load | const_i_percent | float64
11 | load | sn_mva | float64
12 | load | scaling | float64
13 | load | in_service | bool
14 | load | type | object
15 | ext_grid | name | object
16 | ext_grid | bus | uint32
17 | ext_grid | vm_pu | float64
18 | ext_grid | va_degree | float64
19 | ext_grid | slack_weight | float64
20 | ext_grid | in_service | bool
21 | line | name | object
22 | line | std_type | object
23 | line | from_bus | uint32
24 | line | to_bus | uint32
25 | line | length_km | float64
26 | line | r_ohm_per_km | float64
27 | line | x_ohm_per_km | float64
28 | line | c_nf_per_km | float64
29 | line | g_us_per_km | float64
30 | line | max_i_ka | float64
31 | line | df | float64
32 | line | parallel | uint32
33 | line | type | object
34 | line | in_service | bool
35 | trafo | name | object
36 | trafo | std_type | object
37 | trafo | hv_bus | uint32
38 | trafo | lv_bus | uint32
39 | trafo | sn_mva | float64
40 | trafo | vn_hv_kv | float64
41 | trafo | vn_lv_kv | float64
42 | trafo | vk_percent | float64
43 | trafo | vkr_percent | float64
44 | trafo | pfe_kw | float64
45 | trafo | i0_percent | float64
46 | trafo | shift_degree | float64
47 | trafo | tap_side | object
48 | trafo | tap_neutral | int32
49 | trafo | tap_min | int32
50 | trafo | tap_max | int32
51 | trafo | tap_step_percent | float64
52 | trafo | tap_step_degree | float64
53 | trafo | tap_pos | int32
54 | trafo | tap_phase_shifter | bool
55 | trafo | parallel | uint32
56 | trafo | df | float64
57 | trafo | in_service | bool
58 | line_geodata | coords | object
59 | bus_geodata | x | float64
60 | bus_geodata | y | float64
61 | bus_geodata | coords | object

## parameters
| version | format_version | converged | OPF_converged | name | f_hz | sn_mva
0 | 2.14.6 | 2.14.0 | FALSE | FALSE |  | 50 | 1