## bus
| name | vn_kv | type | zone | in_service
0 | bus_LV_4721-5_1_3_node_11 | 0.4 | n |  | TRUE
1 | bus_LV_4721-5_1_3_node_12 | 0.4 | n |  | TRUE
2 | bus_LV_4721-5_1_3_node_13 | 0.4 | n |  | TRUE
3 | bus_LV_4721-5_1_3_node_14 | 0.4 | n |  | TRUE
4 | bus_LV_4721-5_1_3_node_15 | 0.4 | n |  | TRUE
5 | bus_LV_4721-5_1_3_node_16 | 0.4 | n |  | TRUE
6 | bus_LV_4721-5_1_3_node_38 | 0.4 | n |  | TRUE
7 | bus_LV_4721-5_1_3_node_236 | 0.4 | n |  | TRUE
8 | bus_LV_4721-5_1_3_node_224 | 0.4 | n |  | TRUE
9 | bus_LV_4721-5_1_3_node_227 | 0.4 | n |  | TRUE
10 | bus_LV_4721-5_1_3_node_80 | 0.4 | n |  | TRUE
11 | bus_LV_4721-5_1_3_node_81 | 0.4 | n |  | TRUE
12 | bus_LV_4721-5_1_3_node_82 | 0.4 | n |  | TRUE
13 | bus_LV_4721-5_1_3_node_83 | 0.4 | n |  | TRUE
14 | bus_LV_4721-5_1_3_node_84 | 0.4 | n |  | TRUE
15 | bus_LV_4721-5_1_3_node_231 | 0.4 | n |  | TRUE
16 | bus_LV_4721-5_1_3_node_208 | 0.4 | n |  | TRUE
17 | bus_LV_4721-5_1_3_node_207 | 0.4 | n |  | TRUE
18 | bus_LV_4721-5_1_3_node_209 | 0.4 | n |  | TRUE
19 | bus_LV_4721-5_1_3_node_210 | 0.4 | n |  | TRUE
20 | bus_LV_4721-5_1_3_node_211 | 0.4 | n |  | TRUE
21 | bus_LV_4721-5_1_3_node_212 | 0.4 | n |  | TRUE
22 | bus_LV_4721-5_1_3_node_213 | 0.4 | n |  | TRUE
23 | bus_LV_4721-5_1_3_node_214 | 0.4 | n |  | TRUE
24 | bus_LV_4721-5_1_3_node_241 | 0.4 | n |  | TRUE
25 | bus_LV_4721-5_1_3_node_240 | 0.4 | n |  | TRUE
26 | bus_LV_4721-5_1_3_node_261 | 0.4 | n |  | TRUE
27 | bus_LV_4721-5_1_3_node_215 | 0.4 | n |  | TRUE
28 | bus_LV_4721-5_1_3_node_216 | 0.4 | n |  | TRUE
29 | bus_LV_4721-5_1_3_node_217 | 0.4 | n |  | TRUE
30 | bus_LV_4721-5_1_3_node_218 | 0.4 | n |  | TRUE
31 | bus_LV_4721-5_1_3_node_219 | 0.4 | n |  | TRUE
32 | bus_LV_4721-5_1_3_node_222 | 0.4 | n |  | TRUE
33 | bus_LV_4721-5_1_3_node_220 | 0.4 | n |  | TRUE
34 | bus_LV_4721-5_1_3_node_221 | 0.4 | n |  | TRUE
35 | bus_LV_4721-5_1_3_node_223 | 0.4 | n |  | TRUE
36 | bus_LV_4721-5_1_3_node_226 | 0.4 | n |  | TRUE
37 | bus_LV_4721-5_1_3_node_230 | 0.4 | n |  | TRUE
38 | bus_LV_4721-5_1_3_node_228 | 0.4 | n |  | TRUE
39 | bus_LV_4721-5_1_3_node_229 | 0.4 | n |  | TRUE
40 | bus_LV_4721-5_1_3_node_232 | 0.4 | n |  | TRUE
41 | bus_LV_4721-5_1_3_node_234 | 0.4 | n |  | TRUE
42 | bus_LV_4721-5_1_3_node_239 | 0.4 | n |  | TRUE
43 | bus_LV_4721-5_1_3_node_233 | 0.4 | n |  | TRUE
44 | bus_LV_4721-5_1_3_node_235 | 0.4 | n |  | TRUE
45 | bus_LV_4721-5_1_3_node_237 | 0.4 | n |  | TRUE
46 | bus_LV_4721-5_1_3_node_238 | 0.4 | n |  | TRUE
47 | bus_LV_4721-5_1_3_node_312 | 0.4 | n |  | TRUE
48 | bus_LV_4721-5_1_3_node_303 | 0.4 | n |  | TRUE
49 | bus_LV_4721-5_1_3_node_242 | 0.4 | n |  | TRUE
50 | bus_LV_4721-5_1_3_node_243 | 0.4 | n |  | TRUE
51 | bus_LV_4721-5_1_3_node_244 | 0.4 | n |  | TRUE
52 | bus_LV_4721-5_1_3_node_245 | 0.4 | n |  | TRUE
53 | bus_LV_4721-5_1_3_node_246 | 0.4 | n |  | TRUE
54 | bus_LV_4721-5_1_3_node_247 | 0.4 | n |  | TRUE
55 | bus_LV_4721-5_1_3_node_249 | 0.4 | n |  | TRUE
56 | bus_LV_4721-5_1_3_node_250 | 0.4 | n |  | TRUE
57 | bus_LV_4721-5_1_3_node_251 | 0.4 | n |  | TRUE
58 | bus_LV_4721-5_1_3_node_252 | 0.4 | n |  | TRUE
59 | bus_LV_4721-5_1_3_node_253 | 0.4 | n |  | TRUE
60 | bus_LV_4721-5_1_3_node_254 | 0.4 | n |  | TRUE
61 | bus_LV_4721-5_1_3_node_314 | 0.4 | n |  | TRUE
62 | bus_LV_4721-5_1_3_node_255 | 0.4 | n |  | TRUE
63 | bus_LV_4721-5_1_3_node_256 | 0.4 | n |  | TRUE
64 | bus_LV_4721-5_1_3_node_257 | 0.4 | n |  | TRUE
65 | bus_LV_4721-5_1_3_node_259 | 0.4 | n |  | TRUE
66 | bus_LV_4721-5_1_3_node_260 | 0.4 | n |  | TRUE
67 | bus_LV_4721-5_1_3_node_262 | 0.4 | n |  | TRUE
68 | bus_LV_4721-5_1_3_node_313 | 0.4 | n |  | TRUE
69 | bus_LV_4721-5_1_3_node_263 | 0.4 | n |  | TRUE
70 | bus_LV_4721-5_1_3_node_264 | 0.4 | n |  | TRUE
71 | bus_LV_4721-5_1_3_node_265 | 0.4 | n |  | TRUE
72 | bus_LV_4721-5_1_3_node_266 | 0.4 | n |  | TRUE
73 | bus_LV_4721-5_1_3_node_267 | 0.4 | n |  | TRUE
74 | bus_LV_4721-5_1_3_node_268 | 0.4 | n |  | TRUE
75 | bus_LV_4721-5_1_3_node_269 | 0.4 | n |  | TRUE
76 | bus_LV_4721-5_1_3_node_270 | 0.4 | n |  | TRUE
77 | bus_LV_4721-5_1_3_node_271 | 0.4 | n |  | TRUE
78 | bus_LV_4721-5_1_3_node_300 | 0.4 | n |  | TRUE
79 | bus_LV_4721-5_1_3_node_272 | 0.4 | n |  | TRUE
80 | bus_LV_4721-5_1_3_node_273 | 0.4 | n |  | TRUE
81 | bus_LV_4721-5_1_3_node_274 | 0.4 | n |  | TRUE
82 | bus_LV_4721-5_1_3_node_275 | 0.4 | n |  | TRUE
83 | bus_LV_4721-5_1_3_node_276 | 0.4 | n |  | TRUE
84 | bus_LV_4721-5_1_3_node_279 | 0.4 | n |  | TRUE
85 | bus_LV_4721-5_1_3_node_277 | 0.4 | n |  | TRUE
86 | bus_LV_4721-5_1_3_node_278 | 0.4 | n |  | TRUE
87 | bus_LV_4721-5_1_3_node_280 | 0.4 | n |  | TRUE
88 | bus_LV_4721-5_1_3_node_281 | 0.4 | n |  | TRUE
89 | bus_LV_4721-5_1_3_node_282 | 0.4 | n |  | TRUE
90 | bus_LV_4721-5_1_3_node_286 | 0.4 | n |  | TRUE
91 | bus_LV_4721-5_1_3_node_283 | 0.4 | n |  | TRUE
92 | bus_LV_4721-5_1_3_node_284 | 0.4 | n |  | TRUE
93 | bus_LV_4721-5_1_3_node_285 | 0.4 | n |  | TRUE
94 | bus_LV_4721-5_1_3_node_287 | 0.4 | n |  | TRUE
95 | bus_LV_4721-5_1_3_node_288 | 0.4 | n |  | TRUE
96 | bus_LV_4721-5_1_3_node_293 | 0.4 | n |  | TRUE
97 | bus_LV_4721-5_1_3_node_289 | 0.4 | n |  | TRUE
98 | bus_LV_4721-5_1_3_node_290 | 0.4 | n |  | TRUE
99 | bus_LV_4721-5_1_3_node_291 | 0.4 | n |  | TRUE
100 | bus_LV_4721-5_1_3_node_292 | 0.4 | n |  | TRUE
101 | bus_LV_4721-5_1_3_node_296 | 0.4 | n |  | TRUE
102 | bus_LV_4721-5_1_3_node_294 | 0.4 | n |  | TRUE
103 | bus_LV_4721-5_1_3_node_299 | 0.4 | n |  | TRUE
104 | bus_LV_4721-5_1_3_node_295 | 0.4 | n |  | TRUE
105 | bus_LV_4721-5_1_3_node_297 | 0.4 | n |  | TRUE
106 | bus_LV_4721-5_1_3_node_298 | 0.4 | n |  | TRUE
107 | bus_LV_4721-5_1_3_node_310 | 0.4 | n |  | TRUE
108 | bus_LV_4721-5_1_3_node_305 | 0.4 | n |  | TRUE
109 | bus_LV_4721-5_1_3_node_306 | 0.4 | n |  | TRUE
110 | bus_LV_4721-5_1_3_node_301 | 0.4 | n |  | TRUE
111 | bus_LV_4721-5_1_3_node_304 | 0.4 | n |  | TRUE
112 | bus_LV_4721-5_1_3_node_302 | 0.4 | n |  | TRUE
113 | bus_LV_4721-5_1_3_node_307 | 0.4 | n |  | TRUE
114 | bus_LV_4721-5_1_3_node_308 | 0.4 | n |  | TRUE
115 | bus_LV_4721-5_1_3_node_309 | 0.4 | n |  | TRUE
116 | bus_LV_4721-5_1_3_node_311 | 0.4 | n |  | TRUE
117 | bus_MV_35_1_node_68 | 20 | n |  | TRUE

## load
| name | bus | p_mw | q_mvar | const_z_percent | const_i_percent | sn_mva | scaling | in_service | type
0 | LV_4721-5_1_3_load_11 | 0 | 0.0026751 | 0.00067043 | 0 | 0 |  | 1 | TRUE | wye
1 | LV_4721-5_1_3_load_12 | 1 | 0.0030123 | 0.00075494 | 0 | 0 |  | 1 | TRUE | wye
2 | LV_4721-5_1_3_load_14 | 3 | 0.0024463 | 0.00061309 | 0 | 0 |  | 1 | TRUE | wye
3 | LV_4721-5_1_3_load_15 | 4 | 0.0092436 | 0.0023167 | 0 | 0 |  | 1 | TRUE | wye
4 | LV_4721-5_1_3_load_236 | 7 | 0.001172 | 0.00029374 | 0 | 0 |  | 1 | TRUE | wye
5 | LV_4721-5_1_3_load_224 | 8 | 0.00077501 | 0.00019424 | 0 | 0 |  | 1 | TRUE | wye
6 | LV_4721-5_1_3_load_227 | 9 | 0.00077469 | 0.00019415 | 0 | 0 |  | 1 | TRUE | wye
7 | LV_4721-5_1_3_load_80 | 10 | 0.0013449 | 0.00033706 | 0 | 0 |  | 1 | TRUE | wye
8 | LV_4721-5_1_3_load_81 | 11 | 0.0021051 | 0.00052759 | 0 | 0 |  | 1 | TRUE | wye
9 | LV_4721-5_1_3_load_82 | 12 | 0.0021035 | 0.00052718 | 0 | 0 |  | 1 | TRUE | wye
10 | LV_4721-5_1_3_load_84 | 14 | 0.0021058 | 0.00052776 | 0 | 0 |  | 1 | TRUE | wye
11 | LV_4721-5_1_3_load_208 | 16 | 0.00084346 | 0.00021139 | 0 | 0 |  | 1 | TRUE | wye
12 | LV_4721-5_1_3_load_207 | 17 | 0.0080086 | 0.0020071 | 0 | 0 |  | 1 | TRUE | wye
13 | LV_4721-5_1_3_load_209 | 18 | 0.003474 | 0.00087066 | 0 | 0 |  | 1 | TRUE | wye
14 | LV_4721-5_1_3_load_210 | 19 | 0.019438 | 0.0048717 | 0 | 0 |  | 1 | TRUE | wye
15 | LV_4721-5_1_3_load_211 | 20 | 0.001959 | 0.00049098 | 0 | 0 |  | 1 | TRUE | wye
16 | LV_4721-5_1_3_load_212 | 21 | 0.0028588 | 0.00071649 | 0 | 0 |  | 1 | TRUE | wye
17 | LV_4721-5_1_3_load_214 | 23 | 0.0011652 | 0.00029202 | 0 | 0 |  | 1 | TRUE | wye
18 | LV_4721-5_1_3_load_241 | 24 | 0.0020436 | 0.00051217 | 0 | 0 |  | 1 | TRUE | wye
19 | LV_4721-5_1_3_load_240 | 25 | 0.0012835 | 0.00032166 | 0 | 0 |  | 1 | TRUE | wye
20 | LV_4721-5_1_3_load_261 | 26 | 0.0020516 | 0.00051417 | 0 | 0 |  | 1 | TRUE | wye
21 | LV_4721-5_1_3_load_215 | 27 | 0.0024897 | 0.00062397 | 0 | 0 |  | 1 | TRUE | wye
22 | LV_4721-5_1_3_load_216 | 28 | 0.00077529 | 0.00019431 | 0 | 0 |  | 1 | TRUE | wye
23 | LV_4721-5_1_3_load_217 | 29 | 0.00077469 | 0.00019415 | 0 | 0 |  | 1 | TRUE | wye
24 | LV_4721-5_1_3_load_218 | 30 | 0.001914 | 0.00047969 | 0 | 0 |  | 1 | TRUE | wye
25 | LV_4721-5_1_3_load_219 | 31 | 0.0024896 | 0.00062395 | 0 | 0 |  | 1 | TRUE | wye
26 | LV_4721-5_1_3_load_220 | 33 | 0.0020486 | 0.00051342 | 0 | 0 |  | 1 | TRUE | wye
27 | LV_4721-5_1_3_load_223 | 35 | 0.0023707 | 0.00059417 | 0 | 0 |  | 1 | TRUE | wye
28 | LV_4721-5_1_3_load_230 | 37 | 0.00073845 | 0.00018507 | 0 | 0 |  | 1 | TRUE | wye
29 | LV_4721-5_1_3_load_228 | 38 | 0.00043103 | 0.00010803 | 0 | 0 |  | 1 | TRUE | wye
30 | LV_4721-5_1_3_load_232 | 40 | 0.0042875 | 0.0010745 | 0 | 0 |  | 1 | TRUE | wye
31 | LV_4721-5_1_3_load_234 | 41 | 0.0021035 | 0.00052718 | 0 | 0 |  | 1 | TRUE | wye
32 | LV_4721-5_1_3_load_233 | 43 | 0.0031744 | 0.00079557 | 0 | 0 |  | 1 | TRUE | wye
33 | LV_4721-5_1_3_load_235 | 44 | 0.0021051 | 0.00052759 | 0 | 0 |  | 1 | TRUE | wye
34 | LV_4721-5_1_3_load_237 | 45 | 0.0011907 | 0.00029841 | 0 | 0 |  | 1 | TRUE | wye
35 | LV_4721-5_1_3_load_238 | 46 | 0.0072516 | 0.0018174 | 0 | 0 |  | 1 | TRUE | wye
36 | LV_4721-5_1_3_load_312 | 47 | 0.0025484 | 0.00063869 | 0 | 0 |  | 1 | TRUE | wye
37 | LV_4721-5_1_3_load_303 | 48 | 0.0020156 | 0.00050516 | 0 | 0 |  | 1 | TRUE | wye
38 | LV_4721-5_1_3_load_242 | 49 | 0.00094481 | 0.00023679 | 0 | 0 |  | 1 | TRUE | wye
39 | LV_4721-5_1_3_load_245 | 52 | 0.00033227 | 8.3275e-05 | 0 | 0 |  | 1 | TRUE | wye
40 | LV_4721-5_1_3_load_246 | 53 | 0.0035072 | 0.00087898 | 0 | 0 |  | 1 | TRUE | wye
41 | LV_4721-5_1_3_load_249 | 55 | 0.00059283 | 0.00014858 | 0 | 0 |  | 1 | TRUE | wye
42 | LV_4721-5_1_3_load_250 | 56 | 0.00092893 | 0.00023281 | 0 | 0 |  | 1 | TRUE | wye
43 | LV_4721-5_1_3_load_251 | 57 | 0.00085612 | 0.00021457 | 0 | 0 |  | 1 | TRUE | wye
44 | LV_4721-5_1_3_load_252 | 58 | 0.00039613 | 9.928e-05 | 0 | 0 |  | 1 | TRUE | wye
45 | LV_4721-5_1_3_load_254 | 60 | 0.021859 | 0.0054783 | 0 | 0 |  | 1 | TRUE | wye
46 | LV_4721-5_1_3_load_314 | 61 | 0.0056391 | 0.0014133 | 0 | 0 |  | 1 | TRUE | wye
47 | LV_4721-5_1_3_load_255 | 62 | 0.0025716 | 0.00064451 | 0 | 0 |  | 1 | TRUE | wye
48 | LV_4721-5_1_3_load_257 | 64 | 0.0010062 | 0.00025217 | 0 | 0 |  | 1 | TRUE | wye
49 | LV_4721-5_1_3_load_259 | 65 | 0.0053744 | 0.0013469 | 0 | 0 |  | 1 | TRUE | wye
50 | LV_4721-5_1_3_load_313 | 68 | 0.0025849 | 0.00064785 | 0 | 0 |  | 1 | TRUE | wye
51 | LV_4721-5_1_3_load_263 | 69 | 0.003986 | 0.00099898 | 0 | 0 |  | 1 | TRUE | wye
52 | LV_4721-5_1_3_load_264 | 70 | 0.002684 | 0.00067268 | 0 | 0 |  | 1 | TRUE | wye
53 | LV_4721-5_1_3_load_265 | 71 | 0.0035241 | 0.00088323 | 0 | 0 |  | 1 | TRUE | wye
54 | LV_4721-5_1_3_load_266 | 72 | 0.0040302 | 0.0010101 | 0 | 0 |  | 1 | TRUE | wye
55 | LV_4721-5_1_3_load_267 | 73 | 0.0016109 | 0.00040372 | 0 | 0 |  | 1 | TRUE | wye
56 | LV_4721-5_1_3_load_268 | 74 | 0.0017717 | 0.00044404 | 0 | 0 |  | 1 | TRUE | wye
57 | LV_4721-5_1_3_load_269 | 75 | 0.0025672 | 0.0006434 | 0 | 0 |  | 1 | TRUE | wye
58 | LV_4721-5_1_3_load_270 | 76 | 0.0041917 | 0.0010505 | 0 | 0 |  | 1 | TRUE | wye
59 | LV_4721-5_1_3_load_271 | 77 | 0.0015096 | 0.00037833 | 0 | 0 |  | 1 | TRUE | wye
60 | LV_4721-5_1_3_load_300 | 78 | 0.0013841 | 0.00034688 | 0 | 0 |  | 1 | TRUE | wye
61 | LV_4721-5_1_3_load_272 | 79 | 0.0033003 | 0.00082714 | 0 | 0 |  | 1 | TRUE | wye
62 | LV_4721-5_1_3_load_273 | 80 | 0.0034193 | 0.00085696 | 0 | 0 |  | 1 | TRUE | wye
63 | LV_4721-5_1_3_load_275 | 82 | 0.0032298 | 0.00080947 | 0 | 0 |  | 1 | TRUE | wye
64 | LV_4721-5_1_3_load_279 | 84 | 0.0024175 | 0.00060589 | 0 | 0 |  | 1 | TRUE | wye
65 | LV_4721-5_1_3_load_277 | 85 | 0.0029624 | 0.00074246 | 0 | 0 |  | 1 | TRUE | wye
66 | LV_4721-5_1_3_load_278 | 86 | 0.0042078 | 0.0010546 | 0 | 0 |  | 1 | TRUE | wye
67 | LV_4721-5_1_3_load_280 | 87 | 0.002256 | 0.0005654 | 0 | 0 |  | 1 | TRUE | wye
68 | LV_4721-5_1_3_load_281 | 88 | 0.0035191 | 0.00088196 | 0 | 0 |  | 1 | TRUE | wye
69 | LV_4721-5_1_3_load_286 | 90 | 0.0031811 | 0.00079727 | 0 | 0 |  | 1 | TRUE | wye
70 | LV_4721-5_1_3_load_283 | 91 | 0.0024417 | 0.00061194 | 0 | 0 |  | 1 | TRUE | wye
71 | LV_4721-5_1_3_load_284 | 92 | 0.00256 | 0.00064159 | 0 | 0 |  | 1 | TRUE | wye
72 | LV_4721-5_1_3_load_285 | 93 | 0.0020149 | 0.00050497 | 0 | 0 |  | 1 | TRUE | wye
73 | LV_4721-5_1_3_load_287 | 94 | 0.0024792 | 0.00062134 | 0 | 0 |  | 1 | TRUE | wye
74 | LV_4721-5_1_3_load_288 | 95 | 0.0035191 | 0.00088196 | 0 | 0 |  | 1 | TRUE | wye
75 | LV_4721-5_1_3_load_293 | 96 | 0.0023257 | 0.00058288 | 0 | 0 |  | 1 | TRUE | wye
76 | LV_4721-5_1_3_load_289 | 97 | 0.0026132 | 0.00065492 | 0 | 0 |  | 1 | TRUE | wye
77 | LV_4721-5_1_3_load_290 | 98 | 0.0016185 | 0.00040563 | 0 | 0 |  | 1 | TRUE | wye
78 | LV_4721-5_1_3_load_291 | 99 | 0.0068615 | 0.0017196 | 0 | 0 |  | 1 | TRUE | wye
79 | LV_4721-5_1_3_load_296 | 101 | 0.0037606 | 0.00094251 | 0 | 0 |  | 1 | TRUE | wye
80 | LV_4721-5_1_3_load_294 | 102 | 0.0016328 | 0.00040922 | 0 | 0 |  | 1 | TRUE | wye
81 | LV_4721-5_1_3_load_297 | 105 | 0.0014184 | 0.00035548 | 0 | 0 |  | 1 | TRUE | wye
82 | LV_4721-5_1_3_load_298 | 106 | 0.0015101 | 0.00037846 | 0 | 0 |  | 1 | TRUE | wye
83 | LV_4721-5_1_3_load_310 | 107 | 0.0038851 | 0.00097369 | 0 | 0 |  | 1 | TRUE | wye
84 | LV_4721-5_1_3_load_305 | 108 | 0.0012606 | 0.00031594 | 0 | 0 |  | 1 | TRUE | wye
85 | LV_4721-5_1_3_load_306 | 109 | 0.0014484 | 0.00036301 | 0 | 0 |  | 1 | TRUE | wye
86 | LV_4721-5_1_3_load_304 | 111 | 0.0023732 | 0.00059478 | 0 | 0 |  | 1 | TRUE | wye
87 | LV_4721-5_1_3_load_302 | 112 | 0.0018716 | 0.00046906 | 0 | 0 |  | 1 | TRUE | wye
88 | LV_4721-5_1_3_load_307 | 113 | 0.0013444 | 0.00033695 | 0 | 0 |  | 1 | TRUE | wye
89 | LV_4721-5_1_3_load_308 | 114 | 0.001972 | 0.00049422 | 0 | 0 |  | 1 | TRUE | wye
90 | LV_4721-5_1_3_load_309 | 115 | 0.0013501 | 0.00033837 | 0 | 0 |  | 1 | TRUE | wye
91 | LV_4721-5_1_3_load_311 | 116 | 0.0022226 | 0.00055702 | 0 | 0 |  | 1 | TRUE | wye

## ext_grid
| name | bus | vm_pu | va_degree | slack_weight | in_service
0 |  | 48 | 1 | 0 | 1 | TRUE

## line
| name | std_type | from_bus | to_bus | length_km | r_ohm_per_km | x_ohm_per_km | c_nf_per_km | g_us_per_km | max_i_ka | df | parallel | type | in_service
0 | LV_4721-5_1_3_line_0 |  | 0 | 1 | 0.030031 | 0.125 | 0.08 | 261 | 0 | 0.364 | 1 | 1 | cs | TRUE
1 | LV_4721-5_1_3_line_1 |  | 0 | 2 | 0.023194 | 0.125 | 0.08 | 261 | 0 | 0.364 | 1 | 1 | cs | TRUE
2 | LV_4721-5_1_3_line_2 |  | 1 | 3 | 0.017455 | 0.125 | 0.08 | 261 | 0 | 0.364 | 1 | 1 | cs | TRUE
3 | LV_4721-5_1_3_line_3 |  | 2 | 4 | 0.011088 | 0.125 | 0.08 | 261 | 0 | 0.364 | 1 | 1 | cs | TRUE
4 | LV_4721-5_1_3_line_4 |  | 2 | 5 | 0.013611 | 0.125 | 0.08 | 261 | 0 | 0.364 | 1 | 1 | cs | TRUE
5 | LV_4721-5_1_3_line_5 |  | 3 | 6 | 0.016451 | 0.125 | 0.08 | 261 | 0 | 0.364 | 1 | 1 | cs | TRUE
6 | LV_4721-5_1_3_line_6 |  | 5 | 7 | 0.005321 | 0.125 | 0.08 | 261 | 0 | 0.364 | 1 | 1 | cs | TRUE
7 | LV_4721-5_1_3_line_7 |  | 6 | 8 | 0.03114 | 0.125 | 0.08 | 261 | 0 | 0.364 | 1 | 1 | cs | TRUE
8 | LV_4721-5_1_3_line_8 |  | 6 | 9 | 0.022706 | 0.125 | 0.08 | 261 | 0 | 0.364 | 1 | 1 | cs | TRUE
9 | LV_4721-5_1_3_line_9 |  | 7 | 45 | 0.044691 | 0.125 | 0.08 | 261 | 0 | 0.364 | 1 | 1 | cs | TRUE
10 | LV_4721-5_1_3_line_10 |  | 8 | 32 | 0.035821 | 0.125 | 0.08 | 261 | 0 | 0.364 | 1 | 1 | cs | TRUE
11 | LV_4721-5_1_3_line_11 |  | 9 | 38 | 0.023413 | 0.125 | 0.08 | 261 | 0 | 0.364 | 1 | 1 | cs | TRUE
12 | LV_4721-5_1_3_line_12 |  | 10 | 11 | 0.0065621 | 0.125 | 0.08 | 261 | 0 | 0.364 | 1 | 1 | cs | TRUE
13 | LV_4721-5_1_3_line_13 |  | 10 | 12 | 0.016605 | 0.125 | 0.08 | 261 | 0 | 0.364 | 1 | 1 | cs | TRUE
14 | LV_4721-5_1_3_line_14 |  | 11 | 13 | 0.01307 | 0.125 | 0.08 | 261 | 0 | 0.364 | 1 | 1 | cs | TRUE
15 | LV_4721-5_1_3_line_15 |  | 12 | 14 | 0.003908 | 0.125 | 0.08 | 261 | 0 | 0.364 | 1 | 1 | cs | TRUE
16 | LV_4721-5_1_3_line_16 |  | 13 | 15 | 0.054094 | 0.125 | 0.08 | 261 | 0 | 0.364 | 1 | 1 | cs | TRUE
17 | LV_4721-5_1_3_line_17 |  | 14 | 16 | 0.0091363 | 0.125 | 0.08 | 261 | 0 | 0.364 | 1 | 1 | cs | TRUE
18 | LV_4721-5_1_3_line_18 |  | 15 | 41 | 0.049758 | 0.125 | 0.08 | 261 | 0 | 0.364 | 1 | 1 | cs | TRUE
19 | LV_4721-5_1_3_line_19 |  | 15 | 36 | 0.10779 | 0.125 | 0.08 | 261 | 0 | 0.364 | 1 | 1 | cs | TRUE
20 | LV_4721-5_1_3_line_20 |  | 16 | 17 | 0.01887 | 0.125 | 0.08 | 261 | 0 | 0.364 | 1 | 1 | cs | TRUE
21 | LV_4721-5_1_3_line_21 |  | 17 | 18 | 0.021615 | 0.125 | 0.08 | 261 | 0 | 0.364 | 1 | 1 | cs | TRUE
22 | LV_4721-5_1_3_line_22 |  | 19 | 20 | 0.041896 | 0.125 | 0.08 | 261 | 0 | 0.364 | 1 | 1 | cs | TRUE
23 | LV_4721-5_1_3_line_23 |  | 19 | 21 | 0.0067868 | 0.125 | 0.08 | 261 | 0 | 0.364 | 1 | 1 | cs | TRUE
24 | LV_4721-5_1_3_line_24 |  | 20 | 22 | 0.020234 | 0.125 | 0.08 | 261 | 0 | 0.364 | 1 | 1 | cs | TRUE
25 | LV_4721-5_1_3_line_25 |  | 21 | 23 | 0.014148 | 0.125 | 0.08 | 261 | 0 | 0.364 | 1 | 1 | cs | TRUE
26 | LV_4721-5_1_3_line_26 |  | 22 | 24 | 0.014432 | 0.125 | 0.08 | 261 | 0 | 0.364 | 1 | 2 | cs | TRUE
27 | LV_4721-5_1_3_line_27 |  | 22 | 25 | 0.019271 | 0.125 | 0.08 | 261 | 0 | 0.364 | 1 | 1 | cs | TRUE
28 | LV_4721-5_1_3_line_28 |  | 23 | 26 | 0.033816 | 0.125 | 0.08 | 261 | 0 | 0.364 | 1 | 1 | cs | TRUE
29 | LV_4721-5_1_3_line_29 |  | 24 | 48 | 0.012204 | 0.125 | 0.08 | 261 | 0 | 0.364 | 1 | 2 | cs | TRUE
30 | LV_4721-5_1_3_line_30 |  | 25 | 46 | 0.0074914 | 0.125 | 0.08 | 261 | 0 | 0.364 | 1 | 1 | cs | TRUE
31 | LV_4721-5_1_3_line_31 |  | 26 | 66 | 0.031193 | 0.125 | 0.08 | 261 | 0 | 0.364 | 1 | 1 | cs | TRUE
32 | LV_4721-5_1_3_line_32 |  | 27 | 28 | 0.0031074 | 0.125 | 0.08 | 261 | 0 | 0.364 | 1 | 1 | cs | TRUE
33 | LV_4721-5_1_3_line_33 |  | 27 | 29 | 0.00368 | 0.125 | 0.08 | 261 | 0 | 0.364 | 1 | 1 | cs | TRUE
34 | LV_4721-5_1_3_line_34 |  | 28 | 30 | 0.022633 | 0.125 | 0.08 | 261 | 0 | 0.364 | 1 | 1 | cs | TRUE
35 | LV_4721-5_1_3_line_35 |  | 29 | 31 | 0.016461 | 0.125 | 0.08 | 261 | 0 | 0.364 | 1 | 1 | cs | TRUE
36 | LV_4721-5_1_3_line_36 |  | 30 | 32 | 0.014645 | 0.125 | 0.08 | 261 | 0 | 0.364 | 1 | 1 | cs | TRUE
37 | LV_4721-5_1_3_line_37 |  | 32 | 33 | 0.017379 | 0.125 | 0.08 | 261 | 0 | 0.364 | 1 | 1 | cs | TRUE
38 | LV_4721-5_1_3_line_38 |  | 33 | 34 | 0.038167 | 0.125 | 0.08 | 261 | 0 | 0.364 | 1 | 1 | cs | TRUE
39 | LV_4721-5_1_3_line_39 |  | 34 | 35 | 0.018295 | 0.125 | 0.08 | 261 | 0 | 0.364 | 1 | 1 | cs | TRUE
40 | LV_4721-5_1_3_line_40 |  | 36 | 37 | 0.11326 | 0.125 | 0.08 | 261 | 0 | 0.364 | 1 | 1 | cs | TRUE
41 | LV_4721-5_1_3_line_41 |  | 37 | 39 | 0.042405 | 0.125 | 0.08 | 261 | 0 | 0.364 | 1 | 1 | cs | TRUE
42 | LV_4721-5_1_3_line_42 |  | 38 | 39 | 0.023305 | 0.125 | 0.08 | 261 | 0 | 0.364 | 1 | 1 | cs | TRUE
43 | LV_4721-5_1_3_line_43 |  | 39 | 40 | 0.025359 | 0.125 | 0.08 | 261 | 0 | 0.364 | 1 | 1 | cs | TRUE
44 | LV_4721-5_1_3_line_44 |  | 40 | 42 | 0.032073 | 0.125 | 0.08 | 261 | 0 | 0.364 | 1 | 1 | cs | TRUE
45 | LV_4721-5_1_3_line_45 |  | 41 | 43 | 0.00078193 | 0.125 | 0.08 | 261 | 0 | 0.364 | 1 | 1 | cs | TRUE
46 | LV_4721-5_1_3_line_46 |  | 42 | 47 | 0.052726 | 0.125 | 0.08 | 261 | 0 | 0.364 | 1 | 1 | cs | TRUE
47 | LV_4721-5_1_3_line_47 |  | 43 | 44 | 0.0023696 | 0.125 | 0.08 | 261 | 0 | 0.364 | 1 | 1 | cs | TRUE
48 | LV_4721-5_1_3_line_48 |  | 45 | 46 | 0.016918 | 0.125 | 0.08 | 261 | 0 | 0.364 | 1 | 1 | cs | TRUE
49 | LV_4721-5_1_3_line_49 |  | 48 | 112 | 0.020088 | 0.125 | 0.08 | 261 | 0 | 0.364 | 1 | 1 | cs | TRUE
50 | LV_4721-5_1_3_line_50 |  | 49 | 50 | 0.025235 | 0.125 | 0.08 | 261 | 0 | 0.364 | 1 | 1 | cs | TRUE
51 | LV_4721-5_1_3_line_51 |  | 50 | 51 | 0.04438 | 0.125 | 0.08 | 261 | 0 | 0.364 | 1 | 1 | cs | TRUE
52 | LV_4721-5_1_3_line_52 |  | 51 | 52 | 0.015086 | 0.125 | 0.08 | 261 | 0 | 0.364 | 1 | 1 | cs | TRUE
53 | LV_4721-5_1_3_line_53 |  | 52 | 53 | 0.027023 | 0.125 | 0.08 | 261 | 0 | 0.364 | 1 | 1 | cs | TRUE
54 | LV_4721-5_1_3_line_54 |  | 53 | 54 | 0.042022 | 0.125 | 0.08 | 261 | 0 | 0.364 | 1 | 1 | cs | TRUE
55 | LV_4721-5_1_3_line_55 |  | 54 | 55 | 0.024327 | 0.125 | 0.08 | 261 | 0 | 0.364 | 1 | 1 | cs | TRUE
56 | LV_4721-5_1_3_line_56 |  | 54 | 56 | 0.024696 | 0.125 | 0.08 | 261 | 0 | 0.364 | 1 | 1 | cs | TRUE
57 | LV_4721-5_1_3_line_57 |  | 56 | 57 | 0.01059 | 0.125 | 0.08 | 261 | 0 | 0.364 | 1 | 1 | cs | TRUE
58 | LV_4721-5_1_3_line_58 |  | 57 | 58 | 0.016038 | 0.125 | 0.08 | 261 | 0 | 0.364 | 1 | 1 | cs | TRUE
59 | LV_4721-5_1_3_line_59 |  | 58 | 59 | 0.12947 | 0.125 | 0.08 | 261 | 0 | 0.364 | 1 | 1 | cs | TRUE
60 | LV_4721-5_1_3_line_60 |  | 59 | 60 | 0.047303 | 0.125 | 0.08 | 261 | 0 | 0.364 | 1 | 1 | cs | TRUE
61 | LV_4721-5_1_3_line_61 |  | 59 | 61 | 0.10764 | 0.125 | 0.08 | 261 | 0 | 0.364 | 1 | 1 | cs | TRUE
62 | LV_4721-5_1_3_line_62 |  | 61 | 67 | 0.029351 | 0.125 | 0.08 | 261 | 0 | 0.364 | 1 | 1 | cs | TRUE
63 | LV_4721-5_1_3_line_63 |  | 62 | 63 | 0.019864 | 0.125 | 0.08 | 261 | 0 | 0.364 | 1 | 1 | cs | TRUE
64 | LV_4721-5_1_3_line_64 |  | 63 | 64 | 0.041669 | 0.125 | 0.08 | 261 | 0 | 0.364 | 1 | 1 | cs | TRUE
65 | LV_4721-5_1_3_line_65 |  | 64 | 65 | 0.0026188 | 0.125 | 0.08 | 261 | 0 | 0.364 | 1 | 1 | cs | TRUE
66 | LV_4721-5_1_3_line_66 |  | 65 | 66 | 0.016634 | 0.125 | 0.08 | 261 | 0 | 0.364 | 1 | 1 | cs | TRUE
67 | LV_4721-5_1_3_line_67 |  | 66 | 67 | 0.031335 | 0.125 | 0.08 | 261 | 0 | 0.364 | 1 | 1 | cs | TRUE
68 | LV_4721-5_1_3_line_68 |  | 67 | 68 | 0.004054 | 0.125 | 0.08 | 261 | 0 | 0.364 | 1 | 1 | cs | TRUE
69 | LV_4721-5_1_3_line_69 |  | 69 | 70 | 0.0046575 | 0.125 | 0.08 | 261 | 0 | 0.364 | 1 | 1 | cs | TRUE
70 | LV_4721-5_1_3_line_70 |  | 70 | 71 | 0.028565 | 0.125 | 0.08 | 261 | 0 | 0.364 | 1 | 1 | cs | TRUE
71 | LV_4721-5_1_3_line_71 |  | 71 | 72 | 0.023812 | 0.125 | 0.08 | 261 | 0 | 0.364 | 1 | 1 | cs | TRUE
72 | LV_4721-5_1_3_line_72 |  | 72 | 73 | 0.0014028 | 0.125 | 0.08 | 261 | 0 | 0.364 | 1 | 1 | cs | TRUE
73 | LV_4721-5_1_3_line_73 |  | 73 | 74 | 0.014776 | 0.125 | 0.08 | 261 | 0 | 0.364 | 1 | 1 | cs | TRUE
74 | LV_4721-5_1_3_line_74 |  | 74 | 75 | 0.020611 | 0.125 | 0.08 | 261 | 0 | 0.364 | 1 | 1 | cs | TRUE
75 | LV_4721-5_1_3_line_75 |  | 75 | 76 | 0.033493 | 0.125 | 0.08 | 261 | 0 | 0.364 | 1 | 1 | cs | TRUE
76 | LV_4721-5_1_3_line_76 |  | 76 | 77 | 0.01726 | 0.125 | 0.08 | 261 | 0 | 0.364 | 1 | 1 | cs | TRUE
77 | LV_4721-5_1_3_line_77 |  | 77 | 78 | 0.017382 | 0.125 | 0.08 | 261 | 0 | 0.364 | 1 | 1 | cs | TRUE
78 | LV_4721-5_1_3_line_78 |  | 78 | 103 | 0.013036 | 0.125 | 0.08 | 261 | 0 | 0.364 | 1 | 1 | cs | TRUE
79 | LV_4721-5_1_3_line_79 |  | 79 | 80 | 0.023741 | 0.125 | 0.08 | 261 | 0 | 0.364 | 1 | 1 | cs | TRUE
80 | LV_4721-5_1_3_line_80 |  | 79 | 81 | 0.0141 | 0.125 | 0.08 | 261 | 0 | 0.364 | 1 | 1 | cs | TRUE
81 | LV_4721-5_1_3_line_81 |  | 80 | 82 | 0.0047083 | 0.125 | 0.08 | 261 | 0 | 0.364 | 1 | 1 | cs | TRUE
82 | LV_4721-5_1_3_line_82 |  | 81 | 83 | 0.053797 | 0.125 | 0.08 | 261 | 0 | 0.364 | 1 | 1 | cs | TRUE
83 | LV_4721-5_1_3_line_83 |  | 82 | 84 | 0.018809 | 0.125 | 0.08 | 261 | 0 | 0.364 | 1 | 1 | cs | TRUE
84 | LV_4721-5_1_3_line_84 |  | 83 | 85 | 0.038517 | 0.125 | 0.08 | 261 | 0 | 0.364 | 1 | 1 | cs | TRUE
85 | LV_4721-5_1_3_line_85 |  | 84 | 87 | 0.010246 | 0.125 | 0.08 | 261 | 0 | 0.364 | 1 | 1 | cs | TRUE
86 | LV_4721-5_1_3_line_86 |  | 85 | 86 | 0.0036734 | 0.125 | 0.08 | 261 | 0 | 0.364 | 1 | 1 | cs | TRUE
87 | LV_4721-5_1_3_line_87 |  | 87 | 88 | 0.024052 | 0.125 | 0.08 | 261 | 0 | 0.364 | 1 | 1 | cs | TRUE
88 | LV_4721-5_1_3_line_88 |  | 88 | 89 | 0.016847 | 0.125 | 0.08 | 261 | 0 | 0.364 | 1 | 1 | cs | TRUE
89 | LV_4721-5_1_3_line_89 |  | 89 | 90 | 0.004741 | 0.125 | 0.08 | 261 | 0 | 0.364 | 1 | 1 | cs | TRUE
90 | LV_4721-5_1_3_line_90 |  | 89 | 91 | 0.020775 | 0.125 | 0.08 | 261 | 0 | 0.364 | 1 | 1 | cs | TRUE
91 | LV_4721-5_1_3_line_91 |  | 90 | 94 | 0.025517 | 0.125 | 0.08 | 261 | 0 | 0.364 | 1 | 1 | cs | TRUE
92 | LV_4721-5_1_3_line_92 |  | 91 | 92 | 0.0065307 | 0.125 | 0.08 | 261 | 0 | 0.364 | 1 | 1 | cs | TRUE
93 | LV_4721-5_1_3_line_93 |  | 92 | 93 | 0.0041381 | 0.125 | 0.08 | 261 | 0 | 0.364 | 1 | 1 | cs | TRUE
94 | LV_4721-5_1_3_line_94 |  | 94 | 95 | 0.010121 | 0.125 | 0.08 | 261 | 0 | 0.364 | 1 | 1 | cs | TRUE
95 | LV_4721-5_1_3_line_95 |  | 95 | 96 | 0.015011 | 0.125 | 0.08 | 261 | 0 | 0.364 | 1 | 1 | cs | TRUE
96 | LV_4721-5_1_3_line_96 |  | 96 | 103 | 0.0062015 | 0.125 | 0.08 | 261 | 0 | 0.364 | 1 | 1 | cs | TRUE
97 | LV_4721-5_1_3_line_97 |  | 97 | 98 | 0.0085975 | 0.125 | 0.08 | 261 | 0 | 0.364 | 1 | 1 | cs | TRUE
98 | LV_4721-5_1_3_line_98 |  | 97 | 99 | 0.0090523 | 0.125 | 0.08 | 261 | 0 | 0.364 | 1 | 1 | cs | TRUE
99 | LV_4721-5_1_3_line_99 |  | 98 | 100 | 0.020021 | 0.125 | 0.08 | 261 | 0 | 0.364 | 1 | 1 | cs | TRUE
100 | LV_4721-5_1_3_line_100 |  | 100 | 101 | 0.033091 | 0.125 | 0.08 | 261 | 0 | 0.364 | 1 | 1 | cs | TRUE
101 | LV_4721-5_1_3_line_101 |  | 100 | 102 | 0.012898 | 0.125 | 0.08 | 261 | 0 | 0.364 | 1 | 1 | cs | TRUE
102 | LV_4721-5_1_3_line_102 |  | 101 | 107 | 0.066745 | 0.125 | 0.08 | 261 | 0 | 0.364 | 1 | 1 | cs | TRUE
103 | LV_4721-5_1_3_line_103 |  | 102 | 104 | 0.021166 | 0.125 | 0.08 | 261 | 0 | 0.364 | 1 | 1 | cs | TRUE
104 | LV_4721-5_1_3_line_104 |  | 103 | 110 | 0.01294 | 0.125 | 0.08 | 261 | 0 | 0.364 | 1 | 1 | cs | TRUE
105 | LV_4721-5_1_3_line_105 |  | 104 | 105 | 0.021786 | 0.125 | 0.08 | 261 | 0 | 0.364 | 1 | 1 | cs | TRUE
106 | LV_4721-5_1_3_line_106 |  | 104 | 106 | 0.014564 | 0.125 | 0.08 | 261 | 0 | 0.364 | 1 | 1 | cs | TRUE
107 | LV_4721-5_1_3_line_107 |  | 105 | 108 | 0.016768 | 0.125 | 0.08 | 261 | 0 | 0.364 | 1 | 1 | cs | TRUE
108 | LV_4721-5_1_3_line_108 |  | 106 | 109 | 0.010188 | 0.125 | 0.08 | 261 | 0 | 0.364 | 1 | 1 | cs | TRUE
109 | LV_4721-5_1_3_line_109 |  | 107 | 116 | 0.00035998 | 0.125 | 0.08 | 261 | 0 | 0.364 | 1 | 1 | cs | TRUE
110 | LV_4721-5_1_3_line_110 |  | 108 | 110 | 0.02063 | 0.125 | 0.08 | 261 | 0 | 0.364 | 1 | 1 | cs | TRUE
111 | LV_4721-5_1_3_line_111 |  | 109 | 113 | 0.017303 | 0.125 | 0.08 | 261 | 0 | 0.364 | 1 | 1 | cs | TRUE
112 | LV_4721-5_1_3_line_112 |  | 110 | 111 | 0.021471 | 0.125 | 0.08 | 261 | 0 | 0.364 | 1 | 1 | cs | TRUE
113 | LV_4721-5_1_3_line_113 |  | 111 | 112 | 0.017534 | 0.125 | 0.08 | 261 | 0 | 0.364 | 1 | 1 | cs | TRUE
114 | LV_4721-5_1_3_line_114 |  | 113 | 114 | 0.0066822 | 0.125 | 0.08 | 261 | 0 | 0.364 | 1 | 1 | cs | TRUE
115 | LV_4721-5_1_3_line_115 |  | 114 | 115 | 0.0022526 | 0.125 | 0.08 | 261 | 0 | 0.364 | 1 | 1 | cs | TRUE

## trafo
| name | std_type | hv_bus | lv_bus | sn_mva | vn_hv_kv | vn_lv_kv | vk_percent | vkr_percent | pfe_kw | i0_percent | shift_degree | tap_side | tap_neutral | tap_min | tap_max | tap_step_percent | tap_step_degree | tap_pos | tap_phase_shifter | parallel | df | in_service
0 | LV_4721-5_1_3_trafo_303 | 0.63 MVA 20/0.4 kV | 117 | 48 | 0.63 | 20 | 0.4 | 6 | 1.206 | 1.65 | 0.2619 | 150 | hv | 0 | -2 | 2 | 2.5 | 0 | 0 | FALSE | 1 | 1 | TRUE

## line_geodata
| x0 | y0 | x1 | y1 | x2 | y2 | x3 | y3 | x4 | y4 | x5 | y5 | x6 | y6
0 | 2712487.178 | 1256603.257 | 2712515.7011 | 1256593.8604
1 | 2712537.0121 | 1256584.7343 | 2712518.3213 | 1256592.9971 | 2712515.7011 | 1256593.8604
2 | 2712487.178 | 1256603.257 | 2712479.8972 | 1256605.6555 | 2712470.14 | 1256606.45
3 | 2712537.0121 | 1256584.7343 | 2712542.341 | 1256594.466
4 | 2712549.096 | 1256578.4031 | 2712537.0121 | 1256584.7343
5 | 2712456.3714 | 1256598.8473 | 2712461.9118 | 1256603.412 | 2712466.7216 | 1256606.7284 | 2712470.14 | 1256606.45
6 | 2712549.096 | 1256578.4031 | 2712552.405 | 1256580.5122 | 2712553.607 | 1256581.2241
7 | 2712456.3714 | 1256598.8473 | 2712449.8453 | 1256606.8524 | 2712443.1752 | 1256611.3183 | 2712430.5588 | 1256613.3865
8 | 2712456.3714 | 1256598.8473 | 2712459.6178 | 1256589.9682 | 2712458.7764 | 1256576.7428
9 | 2712553.607 | 1256581.2241 | 2712565.809 | 1256588.4515 | 2712592.3898 | 1256603.4265
10 | 2712395.21 | 1256619.1809 | 2712430.5588 | 1256613.3865
11 | 2712458.7764 | 1256576.7428 | 2712457.8116 | 1256561.5766 | 2712459.3133 | 1256553.4992
12 | 2712492.0208 | 1256417.1702 | 2712495.4368 | 1256422.7731
13 | 2712504.081 | 1256436.9513 | 2712495.4368 | 1256422.7731
14 | 2712485.2169 | 1256406.0104 | 2712492.0208 | 1256417.1702
15 | 2712506.1153 | 1256440.2881 | 2712504.081 | 1256436.9513
16 | 2712485.2169 | 1256406.0104 | 2712433.1077 | 1256421.0667
17 | 2712506.1153 | 1256440.2881 | 2712510.8714 | 1256448.0889 | 2712510.8714 | 1256448.0889
18 | 2712433.1077 | 1256421.0667 | 2712458.2039 | 1256464.0321
19 | 2712332.3271 | 1256455.6942 | 2712344.8305 | 1256445.9454 | 2712362.9826 | 1256438.25 | 2712394.4136 | 1256429.6282 | 2712433.1077 | 1256421.0667
20 | 2712509.9953 | 1256465.7438 | 2712513.5417 | 1256459.1935 | 2712510.8714 | 1256448.0889
21 | 2712499.704 | 1256484.7521 | 2712509.9953 | 1256465.7438
22 | 2712684.4913 | 1256655.5141 | 2712648.0476 | 1256634.8478
23 | 2712684.4913 | 1256655.5141 | 2712685.7218 | 1256656.2119 | 2712690.3937 | 1256658.8643
24 | 2712630.447 | 1256624.867 | 2712648.0476 | 1256634.8478
25 | 2712702.6967 | 1256665.8491 | 2712690.3937 | 1256658.8643
26 | 2712630.447 | 1256624.867 | 2712623.8814 | 1256636.919 | 2712623.3518 | 1256637.3887
27 | 2712630.447 | 1256624.867 | 2712613.6568 | 1256615.4078
28 | 2712731.9974 | 1256682.7239 | 2712721.5334 | 1256676.9555 | 2712704.6315 | 1256666.9476 | 2712702.6967 | 1256665.8491
29 | 2712614.2215 | 1256645.4869 | 2712623.3518 | 1256637.3887
30 | 2712607.1299 | 1256611.7307 | 2712613.6568 | 1256615.4078
31 | 2712759.1555 | 1256698.0675 | 2712732.6706 | 1256683.095 | 2712731.9974 | 1256682.7239
32 | 2712387.6493 | 1256579.5093 | 2712388.231 | 1256582.5618
33 | 2712387.6493 | 1256579.5093 | 2712386.9603 | 1256575.8944
34 | 2712392.4682 | 1256604.7944 | 2712388.231 | 1256582.5618
35 | 2712383.8786 | 1256559.7243 | 2712386.9603 | 1256575.8944
36 | 2712395.21 | 1256619.1809 | 2712392.4682 | 1256604.7944
37 | 2712395.21 | 1256619.1809 | 2712378.3037 | 1256623.2056
38 | 2712343.5859 | 1256638.5953 | 2712369.7727 | 1256625.2365 | 2712378.3037 | 1256623.2056
39 | 2712343.5859 | 1256638.5953 | 2712338.1269 | 1256621.1338
40 | 2712332.3271 | 1256455.6942 | 2712431.0686 | 1256511.174
41 | 2712468.0377 | 1256531.9458 | 2712431.0686 | 1256511.174
42 | 2712468.0377 | 1256531.9458 | 2712459.7441 | 1256551.1823 | 2712459.3133 | 1256553.4992
43 | 2712468.0377 | 1256531.9458 | 2712471.7228 | 1256534.1177 | 2712490.0308 | 1256544.5703
44 | 2712517.8839 | 1256560.4725 | 2712490.0308 | 1256544.5703
45 | 2712458.2039 | 1256464.0321 | 2712458.5983 | 1256464.7073
46 | 2712517.8839 | 1256560.4725 | 2712544.3985 | 1256514.8602
47 | 2712458.5983 | 1256464.7073 | 2712459.7935 | 1256466.7534
48 | 2712607.1299 | 1256611.7307 | 2712592.3898 | 1256603.4265
49 | 2712596.7548 | 1256655.3331 | 2712602.3013 | 1256651.5431 | 2712614.2215 | 1256645.4869 | 2712614.2215 | 1256645.4869
50 | 2712790.6606 | 1256318.3582 | 2712766.6754 | 1256326.2009
51 | 2712790.6606 | 1256318.3582 | 2712805.7056 | 1256360.1245
52 | 2712805.7056 | 1256360.1245 | 2712810.9521 | 1256374.2691
53 | 2712810.9521 | 1256374.2691 | 2712820.3496 | 1256399.6052
54 | 2712834.9634 | 1256439.0041 | 2712820.3496 | 1256399.6052
55 | 2712834.9634 | 1256439.0041 | 2712837.1303 | 1256431.3834 | 2712831.7605 | 1256415.8833
56 | 2712834.9634 | 1256439.0041 | 2712843.4167 | 1256462.2084
57 | 2712847.0414 | 1256472.1583 | 2712843.4167 | 1256462.2084
58 | 2712847.0414 | 1256472.1583 | 2712851.1918 | 1256483.551 | 2712852.3559 | 1256487.2864
59 | 2712890.8456 | 1256610.9034 | 2712884.2089 | 1256589.4921 | 2712852.3559 | 1256487.2864
60 | 2712890.8456 | 1256610.9034 | 2712896.2911 | 1256608.9611 | 2712905.084 | 1256605.9262 | 2712911.894 | 1256607.1905 | 2712933.0957 | 1256620.9826
61 | 2712789.5703 | 1256647.3596 | 2712890.8456 | 1256610.9034
62 | 2712789.5703 | 1256647.3596 | 2712772.5939 | 1256671.3342
63 | 2712813.5619 | 1256725.4382 | 2712824.1938 | 1256708.6595
64 | 2712813.5619 | 1256725.4382 | 2712789.5856 | 1256714.2052 | 2712776.1643 | 1256707.0876
65 | 2712776.1643 | 1256707.0876 | 2712773.8506 | 1256705.8607
66 | 2712759.1555 | 1256698.0675 | 2712773.8506 | 1256705.8607
67 | 2712759.1555 | 1256698.0675 | 2712773.8537 | 1256676.0734 | 2712772.5939 | 1256671.3342
68 | 2712769.4522 | 1256668.7611 | 2712772.5939 | 1256671.3342
69 | 2712726.1617 | 1256764.6554 | 2712722.0864 | 1256762.4006
70 | 2712697.0922 | 1256748.5716 | 2712722.0864 | 1256762.4006
71 | 2712697.0922 | 1256748.5716 | 2712693.0566 | 1256746.3387 | 2712676.7089 | 1256736.2704
72 | 2712675.5144 | 1256735.5348 | 2712676.7089 | 1256736.2704
73 | 2712675.5144 | 1256735.5348 | 2712662.9329 | 1256727.786
74 | 2712662.9329 | 1256727.786 | 2712650.165 | 1256719.9224 | 2712645.0751 | 1256717.5492
75 | 2712645.0751 | 1256717.5492 | 2712630.2473 | 1256710.6356 | 2712613.7743 | 1256705.9264
76 | 2712613.7743 | 1256705.9264 | 2712610.9516 | 1256705.1195 | 2712596.7949 | 1256702.9328
77 | 2712579.7633 | 1256699.5184 | 2712589.9307 | 1256701.8725 | 2712596.7949 | 1256702.9328
78 | 2712567.063 | 1256696.5777 | 2712579.7633 | 1256699.5184
79 | 2712643.9528 | 1256791.2842 | 2712636.7975 | 1256784.1668 | 2712625.3955 | 1256776.6647
80 | 2712652.1578 | 1256802.6302 | 2712647.4204 | 1256794.7334 | 2712643.9528 | 1256791.2842
81 | 2712621.1946 | 1256774.6268 | 2712623.4478 | 1256775.3832 | 2712625.3955 | 1256776.6647
82 | 2712625.5053 | 1256848.3729 | 2712646.0002 | 1256820.1945 | 2712650.6234 | 1256812.6984 | 2712652.1578 | 1256802.6302
83 | 2712621.1946 | 1256774.6268 | 2712608.1355 | 1256770.2431 | 2712603.2502 | 1256769.0281
84 | 2712625.5053 | 1256848.3729 | 2712594.9222 | 1256824.9582
85 | 2712593.3072 | 1256766.5553 | 2712603.2502 | 1256769.0281
86 | 2712592.0055 | 1256822.7251 | 2712594.9222 | 1256824.9582
87 | 2712593.3072 | 1256766.5553 | 2712569.9661 | 1256760.7501
88 | 2712553.6167 | 1256756.6839 | 2712569.9661 | 1256760.7501
89 | 2712553.6167 | 1256756.6839 | 2712554.6517 | 1256752.0572
90 | 2712553.6167 | 1256756.6839 | 2712549.7449 | 1256777.0944
91 | 2712554.6517 | 1256752.0572 | 2712560.2225 | 1256727.1556
92 | 2712549.7449 | 1256777.0944 | 2712548.5277 | 1256783.5107
93 | 2712547.7565 | 1256787.5764 | 2712548.5277 | 1256783.5107
94 | 2712560.2225 | 1256727.1556 | 2712562.432 | 1256717.2789
95 | 2712565.7091 | 1256702.6296 | 2712562.432 | 1256717.2789
96 | 2712567.063 | 1256696.5777 | 2712565.7091 | 1256702.6296
97 | 2712508.4759 | 1256745.1491 | 2712506.0323 | 1256740.2101 | 2712506.0295 | 1256737.123
98 | 2712508.4759 | 1256745.1491 | 2712510.3034 | 1256748.8429 | 2712514.0005 | 1256752.106
99 | 2712501.9166 | 1256717.8574 | 2712504.7845 | 1256724.1172 | 2712506.023 | 1256729.9901 | 2712506.0295 | 1256737.123
100 | 2712501.9166 | 1256717.8574 | 2712492.4675 | 1256718.1337 | 2712475.088 | 1256716.5688 | 2712469.0622 | 1256715.1602
101 | 2712501.9166 | 1256717.8574 | 2712506.9585 | 1256712.9268 | 2712509.6714 | 1256707.749
102 | 2712469.0622 | 1256715.1602 | 2712457.7934 | 1256712.5258 | 2712434.0532 | 1256704.3124 | 2712425.9235 | 1256703.0348 | 2712419.9026 | 1256706.6902 | 2712415.1025 | 1256716.3628 | 2712412.6115 | 1256719.467
103 | 2712516.669 | 1256687.8013 | 2712515.1243 | 1256691.286 | 2712510.0737 | 1256706.981 | 2712509.6714 | 1256707.749
104 | 2712571.331 | 1256684.3596 | 2712569.7681 | 1256688.8003 | 2712567.063 | 1256696.5777
105 | 2712516.669 | 1256687.8013 | 2712518.1507 | 1256684.46 | 2712523.2303 | 1256680.3308 | 2712533.3161 | 1256677.9093 | 2712534.5162 | 1256678.084
106 | 2712516.669 | 1256687.8013 | 2712510.8044 | 1256687.6008 | 2712502.1088 | 1256687.7141
107 | 2712551.1095 | 1256680.4997 | 2712534.5162 | 1256678.084
108 | 2712502.1088 | 1256687.7141 | 2712491.9216 | 1256687.8468
109 | 2712412.3862 | 1256719.7477 | 2712412.6115 | 1256719.467
110 | 2712571.331 | 1256684.3596 | 2712565.0373 | 1256682.5273 | 2712551.1095 | 1256680.4997
111 | 2712474.6199 | 1256688.0721 | 2712491.9216 | 1256687.8468
112 | 2712571.331 | 1256684.3596 | 2712576.1881 | 1256676.0672 | 2712582.0497 | 1256668.5056 | 2712583.6534 | 1256666.8661
113 | 2712596.7548 | 1256655.3331 | 2712591.2656 | 1256659.084 | 2712583.6534 | 1256666.8661
114 | 2712474.6199 | 1256688.0721 | 2712467.9383 | 1256688.1592
115 | 2712465.6859 | 1256688.1885 | 2712467.9383 | 1256688.1592

## bus_geodata
| x | y | coords
0 | 2712515.7011 | 1256593.8604
1 | 2712487.178 | 1256603.257
2 | 2712537.0121 | 1256584.7343
3 | 2712470.14 | 1256606.45
4 | 2712542.341 | 1256594.466
5 | 2712549.096 | 1256578.4031
6 | 2712456.3714 | 1256598.8473
7 | 2712553.607 | 1256581.2241
8 | 2712430.5588 | 1256613.3865
9 | 2712458.7764 | 1256576.7428
10 | 2712495.4368 | 1256422.7731
11 | 2712492.0208 | 1256417.1702
12 | 2712504.081 | 1256436.9513
13 | 2712485.2169 | 1256406.0104
14 | 2712506.1153 | 1256440.2881
15 | 2712433.1077 | 1256421.0667
16 | 2712510.8714 | 1256448.0889
17 | 2712509.9953 | 1256465.7438
18 | 2712499.704 | 1256484.7521
19 | 2712684.4913 | 1256655.5141
20 | 2712648.0476 | 1256634.8478
21 | 2712690.3937 | 1256658.8643
22 | 2712630.447 | 1256624.867
23 | 2712702.6967 | 1256665.8491
24 | 2712623.3518 | 1256637.3887
25 | 2712613.6568 | 1256615.4078
26 | 2712731.9974 | 1256682.7239
27 | 2712387.6493 | 1256579.5093
28 | 2712388.231 | 1256582.5618
29 | 2712386.9603 | 1256575.8944
30 | 2712392.4682 | 1256604.7944
31 | 2712383.8786 | 1256559.7243
32 | 2712395.21 | 1256619.1809
33 | 2712378.3037 | 1256623.2056
34 | 2712343.5859 | 1256638.5953
35 | 2712338.1269 | 1256621.1338
36 | 2712332.3271 | 1256455.6942
37 | 2712431.0686 | 1256511.174
38 | 2712459.3133 | 1256553.4992
39 | 2712468.0377 | 1256531.9458
40 | 2712490.0308 | 1256544.5703
41 | 2712458.2039 | 1256464.0321
42 | 2712517.8839 | 1256560.4725
43 | 2712458.5983 | 1256464.7073
44 | 2712459.7935 | 1256466.7534
45 | 2712592.3898 | 1256603.4265
46 | 2712607.1299 | 1256611.7307
47 | 2712544.3985 | 1256514.8602
48 | 2712614.2215 | 1256645.4869
49 | 2712766.6754 | 1256326.2009
50 | 2712790.6606 | 1256318.3582
51 | 2712805.7056 | 1256360.1245
52 | 2712810.9521 | 1256374.2691
53 | 2712820.3496 | 1256399.6052
54 | 2712834.9634 | 1256439.0041
55 | 2712831.7605 | 1256415.8833
56 | 2712843.4167 | 1256462.2084
57 | 2712847.0414 | 1256472.1583
58 | 2712852.3559 | 1256487.2864
59 | 2712890.8456 | 1256610.9034
60 | 2712933.0957 | 1256620.9826
61 | 2712789.5703 | 1256647.3596
62 | 2712824.1938 | 1256708.6595
63 | 2712813.5619 | 1256725.4382
64 | 2712776.1643 | 1256707.0876
65 | 2712773.8506 | 1256705.8607
66 | 2712759.1555 | 1256698.0675
67 | 2712772.5939 | 1256671.3342
68 | 2712769.4522 | 1256668.7611
69 | 2712726.1617 | 1256764.6554
70 | 2712722.0864 | 1256762.4006
71 | 2712697.0922 | 1256748.5716
72 | 2712676.7089 | 1256736.2704
73 | 2712675.5144 | 1256735.5348
74 | 2712662.9329 | 1256727.786
75 | 2712645.0751 | 1256717.5492
76 | 2712613.7743 | 1256705.9264
77 | 2712596.7949 | 1256702.9328
78 | 2712579.7633 | 1256699.5184
79 | 2712643.9528 | 1256791.2842
80 | 2712625.3955 | 1256776.6647
81 | 2712652.1578 | 1256802.6302
82 | 2712621.1946 | 1256774.6268
83 | 2712625.5053 | 1256848.3729
84 | 2712603.2502 | 1256769.0281
85 | 2712594.9222 | 1256824.9582
86 | 2712592.0055 | 1256822.7251
87 | 2712593.3072 | 1256766.5553
88 | 2712569.9661 | 1256760.7501
89 | 2712553.6167 | 1256756.6839
90 | 2712554.6517 | 1256752.0572
91 | 2712549.7449 | 1256777.0944
92 | 2712548.5277 | 1256783.5107
93 | 2712547.7565 | 1256787.5764
94 | 2712560.2225 | 1256727.1556
95 | 2712562.432 | 1256717.2789
96 | 2712565.7091 | 1256702.6296
97 | 2712508.4759 | 1256745.1491
98 | 2712506.0295 | 1256737.123
99 | 2712514.0005 | 1256752.106
100 | 2712501.9166 | 1256717.8574
101 | 2712469.0622 | 1256715.1602
102 | 2712509.6714 | 1256707.749
103 | 2712567.063 | 1256696.5777
104 | 2712516.669 | 1256687.8013
105 | 2712534.5162 | 1256678.084
106 | 2712502.1088 | 1256687.7141
107 | 2712412.6115 | 1256719.467
108 | 2712551.1095 | 1256680.4997
109 | 2712491.9216 | 1256687.8468
110 | 2712571.331 | 1256684.3596
111 | 2712583.6534 | 1256666.8661
112 | 2712596.7548 | 1256655.3331
113 | 2712474.6199 | 1256688.0721
114 | 2712467.9383 | 1256688.1592
115 | 2712465.6859 | 1256688.1885
116 | 2712412.3862 | 1256719.7477
117 | 2712630.447 | 1256624.867

## line_std_types
| c_nf_per_km | r_ohm_per_km | x_ohm_per_km | max_i_ka | type | q_mm2 | alpha | voltage_rating
NAYY 4x50 SE | 210 | 0.642 | 0.083 | 0.142 | cs | 50 | 0.00403 | LV
NAYY 4x120 SE | 264 | 0.225 | 0.08 | 0.242 | cs | 120 | 0.00403 | LV
NAYY 4x150 SE | 261 | 0.208 | 0.08 | 0.27 | cs | 150 | 0.00403 | LV
NA2XS2Y 1x95 RM/25 12/20 kV | 216 | 0.313 | 0.132 | 0.252 | cs | 95 | 0.00403 | MV
NA2XS2Y 1x185 RM/25 12/20 kV | 273 | 0.161 | 0.117 | 0.362 | cs | 185 | 0.00403 | MV
NA2XS2Y 1x240 RM/25 12/20 kV | 304 | 0.122 | 0.112 | 0.421 | cs | 240 | 0.00403 | MV
NA2XS2Y 1x95 RM/25 6/10 kV | 315 | 0.313 | 0.123 | 0.249 | cs | 95 | 0.00403 | MV
NA2XS2Y 1x185 RM/25 6/10 kV | 406 | 0.161 | 0.11 | 0.358 | cs | 185 | 0.00403 | MV
NA2XS2Y 1x240 RM/25 6/10 kV | 456 | 0.122 | 0.105 | 0.416 | cs | 240 | 0.00403 | MV
NA2XS2Y 1x150 RM/25 12/20 kV | 250 | 0.206 | 0.116 | 0.319 | cs | 150 | 0.00403 | MV
NA2XS2Y 1x120 RM/25 12/20 kV | 230 | 0.253 | 0.119 | 0.283 | cs | 120 | 0.00403 | MV
NA2XS2Y 1x70 RM/25 12/20 kV | 190 | 0.443 | 0.132 | 0.22 | cs | 70 | 0.00403 | MV
NA2XS2Y 1x150 RM/25 6/10 kV | 360 | 0.206 | 0.11 | 0.315 | cs | 150 | 0.00403 | MV
NA2XS2Y 1x120 RM/25 6/10 kV | 340 | 0.253 | 0.113 | 0.28 | cs | 120 | 0.00403 | MV
NA2XS2Y 1x70 RM/25 6/10 kV | 280 | 0.443 | 0.123 | 0.217 | cs | 70 | 0.00403 | MV
N2XS(FL)2Y 1x120 RM/35 64/110 kV | 112 | 0.153 | 0.166 | 0.366 | cs | 120 | 0.00393 | HV
N2XS(FL)2Y 1x185 RM/35 64/110 kV | 125 | 0.099 | 0.156 | 0.457 | cs | 185 | 0.00393 | HV
N2XS(FL)2Y 1x240 RM/35 64/110 kV | 135 | 0.075 | 0.149 | 0.526 | cs | 240 | 0.00393 | HV
N2XS(FL)2Y 1x300 RM/35 64/110 kV | 144 | 0.06 | 0.144 | 0.588 | cs | 300 | 0.00393 | HV
15-AL1/3-ST1A 0.4 | 11 | 1.8769 | 0.35 | 0.105 | ol | 16 | 0.00403 | LV
24-AL1/4-ST1A 0.4 | 11.25 | 1.2012 | 0.335 | 0.14 | ol | 24 | 0.00403 | LV
48-AL1/8-ST1A 0.4 | 12.2 | 0.5939 | 0.3 | 0.21 | ol | 48 | 0.00403 | LV
94-AL1/15-ST1A 0.4 | 13.2 | 0.306 | 0.29 | 0.35 | ol | 94 | 0.00403 | LV
34-AL1/6-ST1A 10.0 | 9.7 | 0.8342 | 0.36 | 0.17 | ol | 34 | 0.00403 | MV
48-AL1/8-ST1A 10.0 | 10.1 | 0.5939 | 0.35 | 0.21 | ol | 48 | 0.00403 | MV
70-AL1/11-ST1A 10.0 | 10.4 | 0.4132 | 0.339 | 0.29 | ol | 70 | 0.00403 | MV
94-AL1/15-ST1A 10.0 | 10.75 | 0.306 | 0.33 | 0.35 | ol | 94 | 0.00403 | MV
122-AL1/20-ST1A 10.0 | 11.1 | 0.2376 | 0.323 | 0.41 | ol | 122 | 0.00403 | MV
149-AL1/24-ST1A 10.0 | 11.25 | 0.194 | 0.315 | 0.47 | ol | 149 | 0.00403 | MV
34-AL1/6-ST1A 20.0 | 9.15 | 0.8342 | 0.382 | 0.17 | ol | 34 | 0.00403 | MV
48-AL1/8-ST1A 20.0 | 9.5 | 0.5939 | 0.372 | 0.21 | ol | 48 | 0.00403 | MV
70-AL1/11-ST1A 20.0 | 9.7 | 0.4132 | 0.36 | 0.29 | ol | 70 | 0.00403 | MV
94-AL1/15-ST1A 20.0 | 10 | 0.306 | 0.35 | 0.35 | ol | 94 | 0.00403 | MV
122-AL1/20-ST1A 20.0 | 10.3 | 0.2376 | 0.344 | 0.41 | ol | 122 | 0.00403 | MV
149-AL1/24-ST1A 20.0 | 10.5 | 0.194 | 0.337 | 0.47 | ol | 149 | 0.00403 | MV
184-AL1/30-ST1A 20.0 | 10.75 | 0.1571 | 0.33 | 0.535 | ol | 184 | 0.00403 | MV
243-AL1/39-ST1A 20.0 | 11 | 0.1188 | 0.32 | 0.645 | ol | 243 | 0.00403 | MV
48-AL1/8-ST1A 110.0 | 8 | 0.5939 | 0.46 | 0.21 | ol | 48 | 0.00403 | HV
70-AL1/11-ST1A 110.0 | 8.4 | 0.4132 | 0.45 | 0.29 | ol | 70 | 0.00403 | HV
94-AL1/15-ST1A 110.0 | 8.65 | 0.306 | 0.44 | 0.35 | ol | 94 | 0.00403 | HV
122-AL1/20-ST1A 110.0 | 8.5 | 0.2376 | 0.43 | 0.41 | ol | 122 | 0.00403 | HV
149-AL1/24-ST1A 110.0 | 8.75 | 0.194 | 0.41 | 0.47 | ol | 149 | 0.00403 | HV
184-AL1/30-ST1A 110.0 | 8.8 | 0.1571 | 0.4 | 0.535 | ol | 184 | 0.00403 | HV
243-AL1/39-ST1A 110.0 | 9 | 0.1188 | 0.39 | 0.645 | ol | 243 | 0.00403 | HV
305-AL1/39-ST1A 110.0 | 9.2 | 0.0949 | 0.38 | 0.74 | ol | 305 | 0.00403 | HV
490-AL1/64-ST1A 110.0 | 9.75 | 0.059 | 0.37 | 0.96 | ol | 490 | 0.00403 | HV
679-AL1/86-ST1A 110.0 | 9.95 | 0.042 | 0.36 | 1.15 | ol | 679 | 0.00403 | HV
490-AL1/64-ST1A 220.0 | 10 | 0.059 | 0.285 | 0.96 | ol | 490 | 0.00403 | HV
679-AL1/86-ST1A 220.0 | 11.7 | 0.042 | 0.275 | 1.15 | ol | 679 | 0.00403 | HV
490-AL1/64-ST1A 380.0 | 11 | 0.059 | 0.253 | 0.96 | ol | 490 | 0.00403 | HV
679-AL1/86-ST1A 380.0 | 14.6 | 0.042 | 0.25 | 1.15 | ol | 679 | 0.00403 | HV

## trafo_std_types
| i0_percent | pfe_kw | vkr_percent | sn_mva | vn_lv_kv | vn_hv_kv | vk_percent | shift_degree | vector_group | tap_side | tap_neutral | tap_min | tap_max | tap_step_degree | tap_step_percent | tap_phase_shifter
160 MVA 380/110 kV | 0.06 | 60 | 0.25 | 160 | 110 | 380 | 12.2 | 0 | Yy0 | hv | 0 | -9 | 9 | 0 | 1.5 | FALSE
100 MVA 220/110 kV | 0.06 | 55 | 0.26 | 100 | 110 | 220 | 12 | 0 | Yy0 | hv | 0 | -9 | 9 | 0 | 1.5 | FALSE
63 MVA 110/20 kV | 0.04 | 22 | 0.32 | 63 | 20 | 110 | 18 | 150 | YNd5 | hv | 0 | -9 | 9 | 0 | 1.5 | FALSE
40 MVA 110/20 kV | 0.05 | 18 | 0.34 | 40 | 20 | 110 | 16.2 | 150 | YNd5 | hv | 0 | -9 | 9 | 0 | 1.5 | FALSE
25 MVA 110/20 kV | 0.07 | 14 | 0.41 | 25 | 20 | 110 | 12 | 150 | YNd5 | hv | 0 | -9 | 9 | 0 | 1.5 | FALSE
63 MVA 110/10 kV | 0.04 | 22 | 0.32 | 63 | 10 | 110 | 18 | 150 | YNd5 | hv | 0 | -9 | 9 | 0 | 1.5 | FALSE
40 MVA 110/10 kV | 0.05 | 18 | 0.34 | 40 | 10 | 110 | 16.2 | 150 | YNd5 | hv | 0 | -9 | 9 | 0 | 1.5 | FALSE
25 MVA 110/10 kV | 0.07 | 14 | 0.41 | 25 | 10 | 110 | 12 | 150 | YNd5 | hv | 0 | -9 | 9 | 0 | 1.5 | FALSE
0.25 MVA 20/0.4 kV | 0.32 | 0.8 | 1.44 | 0.25 | 0.4 | 20 | 6 | 150 | Yzn5 | hv | 0 | -2 | 2 | 0 | 2.5 | FALSE
0.4 MVA 20/0.4 kV | 0.3375 | 1.35 | 1.425 | 0.4 | 0.4 | 20 | 6 | 150 | Dyn5 | hv | 0 | -2 | 2 | 0 | 2.5 | FALSE
0.63 MVA 20/0.4 kV | 0.2619 | 1.65 | 1.206 | 0.63 | 0.4 | 20 | 6 | 150 | Dyn5 | hv | 0 | -2 | 2 | 0 | 2.5 | FALSE
0.25 MVA 10/0.4 kV | 0.24 | 0.6 | 1.2 | 0.25 | 0.4 | 10 | 4 | 150 | Dyn5 | hv | 0 | -2 | 2 | 0 | 2.5 | FALSE
0.4 MVA 10/0.4 kV | 0.2375 | 0.95 | 1.325 | 0.4 | 0.4 | 10 | 4 | 150 | Dyn5 | hv | 0 | -2 | 2 | 0 | 2.5 | FALSE
0.63 MVA 10/0.4 kV | 0.1873 | 1.18 | 1.0794 | 0.63 | 0.4 | 10 | 4 | 150 | Dyn5 | hv | 0 | -2 | 2 | 0 | 2.5 | FALSE

## trafo3w_std_types
| sn_hv_mva | sn_mv_mva | sn_lv_mva | vn_hv_kv | vn_mv_kv | vn_lv_kv | vk_hv_percent | vk_mv_percent | vk_lv_percent | vkr_hv_percent | vkr_mv_percent | vkr_lv_percent | pfe_kw | i0_percent | shift_mv_degree | shift_lv_degree | vector_group | tap_side | tap_neutral | tap_min | tap_max | tap_step_percent
63/25/38 MVA 110/20/10 kV | 63 | 25 | 38 | 110 | 20 | 10 | 10.4 | 10.4 | 10.4 | 0.28 | 0.32 | 0.35 | 35 | 0.89 | 0 | 0 | YN0yn0yn0 | hv | 0 | -10 | 10 | 1.2
63/25/38 MVA 110/10/10 kV | 63 | 25 | 38 | 110 | 10 | 10 | 10.4 | 10.4 | 10.4 | 0.28 | 0.32 | 0.35 | 35 | 0.89 | 0 | 0 | YN0yn0yn0 | hv | 0 | -10 | 10 | 1.2

## fuse_std_types
| fuse_type | i_rated_a | t_avg | t_min | t_total | x_avg | x_min | x_total
HV 100A | HV 100A | 100 | 0 | [10.0, 3.64, 0.854, 0.281, 0.1, 0.0531, 0.022, 0.01] | [10.0, 4.267, 1.21, 0.403, 0.1, 0.058, 0.022, 0.01] | 0 | [300.0, 350.0, 450.0, 550.0, 700.0, 850.0, 1200.0, 1752.0] | [600.0, 700.0, 900.0, 1150.0, 1665.0, 2000.0, 3000.0, 4313.0]
HV 10A | HV 10A | 10 | 0 | [10.0, 1675.0, 0.344, 0.156, 0.1, 0.0417, 0.0171, 0.01] | [10.0, 1.3, 0.3, 0.155, 0.1, 0.0555, 0.023, 0.01] | 0 | [30.0, 32.0, 35.0, 37.0, 39.0, 50.0, 70.0, 88.0] | [60.0, 70.0, 80.0, 87.0, 94.0, 110.0, 150.0, 216.0]
HV 125A | HV 125A | 125 | 0 | [10.0, 1.82, 0.344, 0.1, 0.0467, 0.0269, 0.01] | [10.0, 2.478, 0.426, 0.1, 0.0427, 0.0211, 0.01] | 0 | [375.0, 500.0, 700.0, 925.0, 1200.0, 1500.0, 2341.0] | [750.0, 1000.0, 1500.0, 2200.0, 3000.0, 4000.0, 5765.0]
HV 160A | HV 160A | 160 | 0 | [10.0, 4.15, 1.03, 0.198, 0.1, 0.051, 0.0172, 0.01] | [10.0, 2.3, 0.734, 0.274, 0.1, 0.046, 0.0177, 0.01] | 0 | [480.0, 550.0, 700.0, 1000.0, 1260.0, 1600.0, 2500.0, 3227.0] | [960.0, 1300.0, 1700.0, 2200.0, 2996.0, 4000.0, 6000.0, 7946.0]
HV 16A | HV 16A | 16 | 0 | [10.0, 0.352, 0.164, 0.1, 0.0649, 0.0342, 0.01] | [10.0, 2.34, 0.722, 0.181, 0.1, 0.055, 0.0296, 0.01] | 0 | [48.0, 60.0, 65.0, 71.0, 80.0, 100.0, 162.0] | [96.0, 110.0, 125.0, 150.0, 168.0, 200.0, 250.0, 398.0]
HV 200A | HV 200A | 200 | 0 | [10.0, 4.267, 1.21, 0.403, 0.1, 0.058, 0.022, 0.01] | [10.0, 3.73, 1.654, 0.328, 0.1, 0.0531, 0.019, 0.01] | 0 | [600.0, 700.0, 900.0, 1150.0, 1665.0, 2000.0, 3000.0, 4313.0] | [1200.0, 1500.0, 1800.0, 2700.0, 3960.0, 5000.0, 7500.0, 10620.0]
HV 20A | HV 20A | 20 | 0 | [10.0, 1.3, 0.3, 0.155, 0.1, 0.0555, 0.023, 0.01] | [10.0, 1.3, 0.161, 0.1, 0.0611, 0.0399, 0.0141, 0.01] | 0 | [60.0, 70.0, 80.0, 87.0, 94.0, 110.0, 150.0, 216.0] | [120.0, 150.0, 200.0, 223.0, 260.0, 300.0, 450.0, 532.0]
HV 25A | HV 25A | 25 | 0 | [10.0, 2.512, 0.833, 0.299, 0.1, 0.0372, 0.0223, 0.01] | [10.0, 3.125, 0.597, 0.198, 0.1, 0.0378, 0.022, 0.01] | 0 | [75.0, 82.0, 90.0, 100.0, 124.0, 170.0, 200.0, 289.0] | [150.0, 170.0, 210.0, 250.0, 294.0, 400.0, 500.0, 711.0]
HV 31.5A | HV 31.5A | 31.5 | 0 | [10.0, 2.34, 0.722, 0.181, 0.1, 0.055, 0.0296, 0.01] | [10.0, 2.84, 0.368, 0.164, 0.1, 0.0621, 0.0378, 0.0195, 0.01] | 0 | [95.0, 110.0, 125.0, 150.0, 165.0, 200.0, 250.0, 390.0] | [189.0, 220.0, 300.0, 350.0, 393.0, 450.0, 530.0, 700.0, 960.0]
HV 40A | HV 40A | 40 | 0 | [10.0, 1.3, 0.161, 0.1, 0.0611, 0.0399, 0.0141, 0.01] | [10.0, 2.05, 0.369, 0.198, 0.1, 0.051, 0.0298, 0.01] | 0 | [120.0, 150.0, 200.0, 223.0, 260.0, 300.0, 450.0, 532.0] | [240.0, 300.0, 400.0, 450.0, 530.0, 650.0, 800.0, 1311.0]
HV 50A | HV 50A | 50 | 0 | [10.0, 3.215, 0.597, 0.198, 0.1, 0.0378, 0.022, 0.01] | [10.0, 3.64, 0.854, 0.281, 0.1, 0.0531, 0.022, 0.01] | 0 | [150.0, 170.0, 210.0, 250.0, 294.0, 400.0, 500.0, 711.0] | [300.0, 350.0, 450.0, 550.0, 700.0, 850.0, 1200.0, 1752.0]
HV 6.3A | HV 6.3A | 6.3 | 0 | [10.0, 1.39, 0.344, 0.168, 0.1, 0.056, 0.0263, 0.01] | [10.0, 1.711, 0.516, 0.198, 0.1, 0.0634, 0.0303, 0.01] | 0 | [19.0, 19.5, 20.4, 20.8, 22.0, 25.0, 32.0, 48.0] | [38.0, 40.0, 43.0, 48.0, 53.0, 60.0, 75.0, 118.0]
HV 63A | HV 63A | 63 | 0 | [10.0, 2.84, 0.368, 0.164, 0.1, 0.0621, 0.0378, 0.0195, 0.01] | [10.0, 1.82, 0.344, 0.1, 0.0467, 0.0269, 0.01] | 0 | [189.0, 220.0, 300.0, 350.0, 393.0, 450.0, 530.0, 700.0, 961.0] | [378.0, 500.0, 700.0, 934.0, 1200.0, 1500.0, 2366.0]
HV 80A | HV 80A | 80 | 0 | [10.0, 2.05, 0.369, 0.198, 0.1, 0.051, 0.0298, 0.01] | [10.0, 4.15, 1.03, 0.198, 0.1, 0.051, 0.0172, 0.01] | 0 | [240.0, 300.0, 400.0, 450.0, 530.0, 650.0, 800.0, 1311.0] | [480.0, 550.0, 700.0, 1000.0, 1260.0, 1600.0, 2500.0, 3227.0]
Siemens NH-1-100 | Siemens NH-1-100 | 100 | [5400.0, 2000.0, 400.0, 20.0, 1.0, 0.2, 0.012, 0.004] | 0 | 0 | [150.0, 190.0, 250.0, 430.0, 900.0, 1250.0, 2700.0, 3600.0] | 0 | 0
Siemens NH-1-125 | Siemens NH-1-125 | 125 | [4800.0, 120.0, 7.0, 0.1, 0.004] | 0 | 0 | [180.0, 400.0, 740.0, 2000.0, 4250.0] | 0 | 0
Siemens NH-1-16 | Siemens NH-1-16 | 16 | [4000.0, 400.0, 2.0, 0.1, 0.04, 0.01] | 0 | 0 | [26.0, 35.0, 75.0, 150.0, 200.0, 300.0] | 0 | 0
Siemens NH-1-160 | Siemens NH-1-160 | 160 | [4800.0, 120.0, 7.0, 0.1, 0.004] | 0 | 0 | [210.0, 500.0, 900.0, 2300.0, 5000.0] | 0 | 0
Siemens NH-1-25 | Siemens NH-1-25 | 25 | [4000.0, 1000.0, 10.0, 0.2, 0.02, 0.01] | 0 | 0 | [40.0, 50.0, 100.0, 210.0, 400.0, 500.0] | 0 | 0
Siemens NH-1-50 | Siemens NH-1-50 | 50 | [4000.0, 40.0, 4.0, 1.0, 0.02, 0.01] | 0 | 0 | [86.0, 200.0, 300.0, 400.0, 1000.0, 1280.0] | 0 | 0
Siemens NH-1-63 | Siemens NH-1-63 | 63 | [4000.0, 100.0, 10.0, 2.0, 0.04, 0.01] | 0 | 0 | [100.0, 200.0, 300.0, 400.0, 1000.0, 1500.0] | 0 | 0
Siemens NH-1-80 | Siemens NH-1-80 | 80 | [4800.0, 120.0, 7.0, 0.1, 0.01] | 0 | 0 | [150.58, 250.0, 450.0, 1150.0, 2470.0] | 0 | 0
Siemens NH-2-1000 | Siemens NH-2-1000 | 1000 | [4800.0, 120.0, 7.0, 0.1, 0.004] | 0 | 0 | [1900.0, 3500.0, 8400.0, 24000.0, 52000.0] | 0 | 0
Siemens NH-2-200 | Siemens NH-2-200 | 200 | [4800.0, 120.0, 7.0, 0.1, 0.004] | 0 | 0 | [280.0, 650.0, 1200.0, 3000.0, 7000.0] | 0 | 0
Siemens NH-2-224 | Siemens NH-2-224 | 224 | [4800.0, 120.0, 7.0, 0.2, 0.04, 0.004] | 0 | 0 | [400.0, 750.0, 1453.0, 3025.0, 4315.0, 7600.0] | 0 | 0
Siemens NH-2-250 | Siemens NH-2-250 | 250 | [4800.0, 120.0, 7.0, 0.1, 0.004] | 0 | 0 | [450.0, 800.0, 1650.0, 4000.0, 8500.0] | 0 | 0
Siemens NH-2-315 | Siemens NH-2-315 | 315 | [4800.0, 120.0, 7.0, 0.1, 0.004] | 0 | 0 | [550.0, 920.0, 1900.0, 5000.0, 11000.0] | 0 | 0
Siemens NH-2-355 | Siemens NH-2-355 | 355 | [4800.0, 120.0, 6.0, 0.1, 0.004] | 0 | 0 | [650.0, 1116.27, 2350.0, 5840.0, 12790.0] | 0 | 0
Siemens NH-2-400 | Siemens NH-2-400 | 400 | [4800.0, 120.0, 7.0, 0.1, 0.004] | 0 | 0 | [720.0, 1350.0, 2800.0, 6500.0, 15000.0] | 0 | 0
Siemens NH-2-425 | Siemens NH-2-425 | 425 | [4800.0, 120.0, 7.0, 0.1, 0.004] | 0 | 0 | [850.0, 1500.0, 3050.0, 7500.0, 16500.0] | 0 | 0
Siemens NH-2-630 | Siemens NH-2-630 | 630 | [4800.0, 120.0, 7.0, 0.1, 0.004] | 0 | 0 | [1200.0, 2000.0, 4800.0, 12000.0, 26000.0] | 0 | 0

## dtypes
| element | column | dtype
0 | bus | name | object
1 | bus | vn_kv | float64
2 | bus | type | object
3 | bus | zone | object
4 | bus | in_service | bool
5 | load | name | object
6 | load | bus | uint32
7 | load | p_mw | float64
8 | load | q_mvar | float64
9 | load | const_z_percent | float64
10 | load | const_i_percent | float64
11 | load | sn_mva | float64
12 | load | scaling | float64
13 | load | in_service | bool
14 | load | type | object
15 | ext_grid | name | object
16 | ext_grid | bus | uint32
17 | ext_grid | vm_pu | float64
18 | ext_grid | va_degree | float64
19 | ext_grid | slack_weight | float64
20 | ext_grid | in_service | bool
21 | line | name | object
22 | line | std_type | object
23 | line | from_bus | uint32
24 | line | to_bus | uint32
25 | line | length_km | float64
26 | line | r_ohm_per_km | float64
27 | line | x_ohm_per_km | float64
28 | line | c_nf_per_km | float64
29 | line | g_us_per_km | float64
30 | line | max_i_ka | float64
31 | line | df | float64
32 | line | parallel | uint32
33 | line | type | object
34 | line | in_service | bool
35 | trafo | name | object
36 | trafo | std_type | object
37 | trafo | hv_bus | uint32
38 | trafo | lv_bus | uint32
39 | trafo | sn_mva | float64
40 | trafo | vn_hv_kv | float64
41 | trafo | vn_lv_kv | float64
42 | trafo | vk_percent | float64
43 | trafo | vkr_percent | float64
44 | trafo | pfe_kw | float64
45 | trafo | i0_percent | float64
46 | trafo | shift_degree | float64
47 | trafo | tap_side | object
48 | trafo | tap_neutral | int32
49 | trafo | tap_min | int32
50 | trafo | tap_max | int32
51 | trafo | tap_step_percent | float64
52 | trafo | tap_step_degree | float64
53 | trafo | tap_pos | int32
54 | trafo | tap_phase_shifter | bool
55 | trafo | parallel | uint32
56 | trafo | df | float64
57 | trafo | in_service | bool
58 | line_geodata | coords | object
59 | bus_geodata | x | float64
60 | bus_geodata | y | float64
61 | bus_geodata | coords | object

## parameters
| version | format_version | converged | OPF_converged | name | f_hz | sn_mva
0 | 2.14.6 | 2.14.0 | FALSE | FALSE |  | 50 | 1