## bus
| name | vn_kv | type | zone | in_service
0 | bus_LV_4721-6_1_2_node_42 | 0.4 | n |  | TRUE
1 | bus_LV_4721-6_1_2_node_124 | 0.4 | n |  | TRUE
2 | bus_LV_4721-6_1_2_node_10 | 0.4 | n |  | TRUE
3 | bus_LV_4721-6_1_2_node_11 | 0.4 | n |  | TRUE
4 | bus_LV_4721-6_1_2_node_12 | 0.4 | n |  | TRUE
5 | bus_LV_4721-6_1_2_node_13 | 0.4 | n |  | TRUE
6 | bus_LV_4721-6_1_2_node_14 | 0.4 | n |  | TRUE
7 | bus_LV_4721-6_1_2_node_89 | 0.4 | n |  | TRUE
8 | bus_LV_4721-6_1_2_node_93 | 0.4 | n |  | TRUE
9 | bus_LV_4721-6_1_2_node_68 | 0.4 | n |  | TRUE
10 | bus_LV_4721-6_1_2_node_109 | 0.4 | n |  | TRUE
11 | bus_LV_4721-6_1_2_node_69 | 0.4 | n |  | TRUE
12 | bus_LV_4721-6_1_2_node_56 | 0.4 | n |  | TRUE
13 | bus_LV_4721-6_1_2_node_25 | 0.4 | n |  | TRUE
14 | bus_LV_4721-6_1_2_node_26 | 0.4 | n |  | TRUE
15 | bus_LV_4721-6_1_2_node_27 | 0.4 | n |  | TRUE
16 | bus_LV_4721-6_1_2_node_28 | 0.4 | n |  | TRUE
17 | bus_LV_4721-6_1_2_node_29 | 0.4 | n |  | TRUE
18 | bus_LV_4721-6_1_2_node_90 | 0.4 | n |  | TRUE
19 | bus_LV_4721-6_1_2_node_87 | 0.4 | n |  | TRUE
20 | bus_LV_4721-6_1_2_node_30 | 0.4 | n |  | TRUE
21 | bus_LV_4721-6_1_2_node_31 | 0.4 | n |  | TRUE
22 | bus_LV_4721-6_1_2_node_200 | 0.4 | n |  | TRUE
23 | bus_LV_4721-6_1_2_node_88 | 0.4 | n |  | TRUE
24 | bus_LV_4721-6_1_2_node_91 | 0.4 | n |  | TRUE
25 | bus_LV_4721-6_1_2_node_86 | 0.4 | n |  | TRUE
26 | bus_LV_4721-6_1_2_node_32 | 0.4 | n |  | TRUE
27 | bus_LV_4721-6_1_2_node_33 | 0.4 | n |  | TRUE
28 | bus_LV_4721-6_1_2_node_34 | 0.4 | n |  | TRUE
29 | bus_LV_4721-6_1_2_node_35 | 0.4 | n |  | TRUE
30 | bus_LV_4721-6_1_2_node_117 | 0.4 | n |  | TRUE
31 | bus_LV_4721-6_1_2_node_38 | 0.4 | n |  | TRUE
32 | bus_LV_4721-6_1_2_node_116 | 0.4 | n |  | TRUE
33 | bus_LV_4721-6_1_2_node_40 | 0.4 | n |  | TRUE
34 | bus_LV_4721-6_1_2_node_41 | 0.4 | n |  | TRUE
35 | bus_LV_4721-6_1_2_node_39 | 0.4 | n |  | TRUE
36 | bus_LV_4721-6_1_2_node_36 | 0.4 | n |  | TRUE
37 | bus_LV_4721-6_1_2_node_37 | 0.4 | n |  | TRUE
38 | bus_LV_4721-6_1_2_node_123 | 0.4 | n |  | TRUE
39 | bus_LV_4721-6_1_2_node_46 | 0.4 | n |  | TRUE
40 | bus_LV_4721-6_1_2_node_47 | 0.4 | n |  | TRUE
41 | bus_LV_4721-6_1_2_node_48 | 0.4 | n |  | TRUE
42 | bus_LV_4721-6_1_2_node_49 | 0.4 | n |  | TRUE
43 | bus_LV_4721-6_1_2_node_50 | 0.4 | n |  | TRUE
44 | bus_LV_4721-6_1_2_node_51 | 0.4 | n |  | TRUE
45 | bus_LV_4721-6_1_2_node_52 | 0.4 | n |  | TRUE
46 | bus_LV_4721-6_1_2_node_70 | 0.4 | n |  | TRUE
47 | bus_LV_4721-6_1_2_node_95 | 0.4 | n |  | TRUE
48 | bus_LV_4721-6_1_2_node_54 | 0.4 | n |  | TRUE
49 | bus_LV_4721-6_1_2_node_71 | 0.4 | n |  | TRUE
50 | bus_LV_4721-6_1_2_node_96 | 0.4 | n |  | TRUE
51 | bus_LV_4721-6_1_2_node_53 | 0.4 | n |  | TRUE
52 | bus_LV_4721-6_1_2_node_57 | 0.4 | n |  | TRUE
53 | bus_LV_4721-6_1_2_node_58 | 0.4 | n |  | TRUE
54 | bus_LV_4721-6_1_2_node_59 | 0.4 | n |  | TRUE
55 | bus_LV_4721-6_1_2_node_60 | 0.4 | n |  | TRUE
56 | bus_LV_4721-6_1_2_node_97 | 0.4 | n |  | TRUE
57 | bus_LV_4721-6_1_2_node_100 | 0.4 | n |  | TRUE
58 | bus_LV_4721-6_1_2_node_61 | 0.4 | n |  | TRUE
59 | bus_LV_4721-6_1_2_node_62 | 0.4 | n |  | TRUE
60 | bus_LV_4721-6_1_2_node_63 | 0.4 | n |  | TRUE
61 | bus_LV_4721-6_1_2_node_64 | 0.4 | n |  | TRUE
62 | bus_LV_4721-6_1_2_node_65 | 0.4 | n |  | TRUE
63 | bus_LV_4721-6_1_2_node_66 | 0.4 | n |  | TRUE
64 | bus_LV_4721-6_1_2_node_67 | 0.4 | n |  | TRUE
65 | bus_LV_4721-6_1_2_node_92 | 0.4 | n |  | TRUE
66 | bus_LV_4721-6_1_2_node_74 | 0.4 | n |  | TRUE
67 | bus_LV_4721-6_1_2_node_85 | 0.4 | n |  | TRUE
68 | bus_LV_4721-6_1_2_node_73 | 0.4 | n |  | TRUE
69 | bus_LV_4721-6_1_2_node_78 | 0.4 | n |  | TRUE
70 | bus_LV_4721-6_1_2_node_76 | 0.4 | n |  | TRUE
71 | bus_LV_4721-6_1_2_node_75 | 0.4 | n |  | TRUE
72 | bus_LV_4721-6_1_2_node_72 | 0.4 | n |  | TRUE
73 | bus_LV_4721-6_1_2_node_83 | 0.4 | n |  | TRUE
74 | bus_LV_4721-6_1_2_node_81 | 0.4 | n |  | TRUE
75 | bus_LV_4721-6_1_2_node_77 | 0.4 | n |  | TRUE
76 | bus_LV_4721-6_1_2_node_79 | 0.4 | n |  | TRUE
77 | bus_LV_4721-6_1_2_node_80 | 0.4 | n |  | TRUE
78 | bus_LV_4721-6_1_2_node_94 | 0.4 | n |  | TRUE
79 | bus_LV_4721-6_1_2_node_108 | 0.4 | n |  | TRUE
80 | bus_LV_4721-6_1_2_node_102 | 0.4 | n |  | TRUE
81 | bus_LV_4721-6_1_2_node_103 | 0.4 | n |  | TRUE
82 | bus_LV_4721-6_1_2_node_98 | 0.4 | n |  | TRUE
83 | bus_LV_4721-6_1_2_node_99 | 0.4 | n |  | TRUE
84 | bus_LV_4721-6_1_2_node_101 | 0.4 | n |  | TRUE
85 | bus_LV_4721-6_1_2_node_104 | 0.4 | n |  | TRUE
86 | bus_LV_4721-6_1_2_node_110 | 0.4 | n |  | TRUE
87 | bus_LV_4721-6_1_2_node_107 | 0.4 | n |  | TRUE
88 | bus_LV_4721-6_1_2_node_125 | 0.4 | n |  | TRUE
89 | bus_LV_4721-6_1_2_node_105 | 0.4 | n |  | TRUE
90 | bus_LV_4721-6_1_2_node_106 | 0.4 | n |  | TRUE
91 | bus_LV_4721-6_1_2_node_115 | 0.4 | n |  | TRUE
92 | bus_LV_4721-6_1_2_node_113 | 0.4 | n |  | TRUE
93 | bus_LV_4721-6_1_2_node_111 | 0.4 | n |  | TRUE
94 | bus_LV_4721-6_1_2_node_112 | 0.4 | n |  | TRUE
95 | bus_LV_4721-6_1_2_node_114 | 0.4 | n |  | TRUE
96 | bus_LV_4721-6_1_2_node_128 | 0.4 | n |  | TRUE
97 | bus_LV_4721-6_1_2_node_127 | 0.4 | n |  | TRUE
98 | bus_LV_4721-6_1_2_node_118 | 0.4 | n |  | TRUE
99 | bus_LV_4721-6_1_2_node_119 | 0.4 | n |  | TRUE
100 | bus_LV_4721-6_1_2_node_120 | 0.4 | n |  | TRUE
101 | bus_LV_4721-6_1_2_node_121 | 0.4 | n |  | TRUE
102 | bus_LV_4721-6_1_2_node_122 | 0.4 | n |  | TRUE
103 | bus_LV_4721-6_1_2_node_126 | 0.4 | n |  | TRUE
104 | bus_MV_35_1_node_182 | 20 | n |  | TRUE

## load
| name | bus | p_mw | q_mvar | const_z_percent | const_i_percent | sn_mva | scaling | in_service | type
0 | LV_4721-6_1_2_load_42 | 0 | 0.0015729 | 0.00039419 | 0 | 0 |  | 1 | TRUE | wye
1 | LV_4721-6_1_2_load_124 | 1 | 0.0028385 | 0.00071139 | 0 | 0 |  | 1 | TRUE | wye
2 | LV_4721-6_1_2_load_10 | 2 | 0.0052306 | 0.0013109 | 0 | 0 |  | 1 | TRUE | wye
3 | LV_4721-6_1_2_load_11 | 3 | 0.0025174 | 0.00063092 | 0 | 0 |  | 1 | TRUE | wye
4 | LV_4721-6_1_2_load_12 | 4 | 0.00091806 | 0.00023009 | 0 | 0 |  | 1 | TRUE | wye
5 | LV_4721-6_1_2_load_13 | 5 | 0.0020368 | 0.00051048 | 0 | 0 |  | 1 | TRUE | wye
6 | LV_4721-6_1_2_load_89 | 7 | 0.00086186 | 0.000216 | 0 | 0 |  | 1 | TRUE | wye
7 | LV_4721-6_1_2_load_93 | 8 | 0.0025263 | 0.00063314 | 0 | 0 |  | 1 | TRUE | wye
8 | LV_4721-6_1_2_load_109 | 10 | 0.0072105 | 0.0018071 | 0 | 0 |  | 1 | TRUE | wye
9 | LV_4721-6_1_2_load_69 | 11 | 0.0056292 | 0.0014108 | 0 | 0 |  | 1 | TRUE | wye
10 | LV_4721-6_1_2_load_56 | 12 | 0.0012726 | 0.00031894 | 0 | 0 |  | 1 | TRUE | wye
11 | LV_4721-6_1_2_load_25 | 13 | 0.0066088 | 0.0016563 | 0 | 0 |  | 1 | TRUE | wye
12 | LV_4721-6_1_2_load_26 | 14 | 0.0077406 | 0.00194 | 0 | 0 |  | 1 | TRUE | wye
13 | LV_4721-6_1_2_load_28 | 16 | 0.0033149 | 0.0008308 | 0 | 0 |  | 1 | TRUE | wye
14 | LV_4721-6_1_2_load_29 | 17 | 0.0053078 | 0.0013303 | 0 | 0 |  | 1 | TRUE | wye
15 | LV_4721-6_1_2_load_90 | 18 | 0.0050376 | 0.0012625 | 0 | 0 |  | 1 | TRUE | wye
16 | LV_4721-6_1_2_load_200 | 22 | 0.016509 | 0.0041376 | 0 | 0 |  | 1 | TRUE | wye
17 | LV_4721-6_1_2_load_88 | 23 | 0.0040174 | 0.0010069 | 0 | 0 |  | 1 | TRUE | wye
18 | LV_4721-6_1_2_load_86 | 25 | 0.00382 | 0.00095737 | 0 | 0 |  | 1 | TRUE | wye
19 | LV_4721-6_1_2_load_32 | 26 | 0.00068623 | 0.00017198 | 0 | 0 |  | 1 | TRUE | wye
20 | LV_4721-6_1_2_load_34 | 28 | 0.0017626 | 0.00044174 | 0 | 0 |  | 1 | TRUE | wye
21 | LV_4721-6_1_2_load_35 | 29 | 0.0029348 | 0.00073554 | 0 | 0 |  | 1 | TRUE | wye
22 | LV_4721-6_1_2_load_117 | 30 | 0.0035882 | 0.00089929 | 0 | 0 |  | 1 | TRUE | wye
23 | LV_4721-6_1_2_load_38 | 31 | 0.0020881 | 0.00052333 | 0 | 0 |  | 1 | TRUE | wye
24 | LV_4721-6_1_2_load_116 | 32 | 0.0012377 | 0.0003102 | 0 | 0 |  | 1 | TRUE | wye
25 | LV_4721-6_1_2_load_41 | 34 | 0.0013859 | 0.00034733 | 0 | 0 |  | 1 | TRUE | wye
26 | LV_4721-6_1_2_load_36 | 36 | 0.0030751 | 0.00077068 | 0 | 0 |  | 1 | TRUE | wye
27 | LV_4721-6_1_2_load_37 | 37 | 0.00047803 | 0.00011981 | 0 | 0 |  | 1 | TRUE | wye
28 | LV_4721-6_1_2_load_123 | 38 | 0.0015142 | 0.00037949 | 0 | 0 |  | 1 | TRUE | wye
29 | LV_4721-6_1_2_load_46 | 39 | 0.0039228 | 0.00098316 | 0 | 0 |  | 1 | TRUE | wye
30 | LV_4721-6_1_2_load_49 | 42 | 0.00098329 | 0.00024644 | 0 | 0 |  | 1 | TRUE | wye
31 | LV_4721-6_1_2_load_50 | 43 | 0.001342 | 0.00033633 | 0 | 0 |  | 1 | TRUE | wye
32 | LV_4721-6_1_2_load_52 | 45 | 0.0010362 | 0.00025971 | 0 | 0 |  | 1 | TRUE | wye
33 | LV_4721-6_1_2_load_70 | 46 | 0.001717 | 0.00043033 | 0 | 0 |  | 1 | TRUE | wye
34 | LV_4721-6_1_2_load_95 | 47 | 0.0010571 | 0.00026494 | 0 | 0 |  | 1 | TRUE | wye
35 | LV_4721-6_1_2_load_96 | 50 | 0.00075989 | 0.00019045 | 0 | 0 |  | 1 | TRUE | wye
36 | LV_4721-6_1_2_load_53 | 51 | 0.0026949 | 0.00067541 | 0 | 0 |  | 1 | TRUE | wye
37 | LV_4721-6_1_2_load_57 | 52 | 0.00049931 | 0.00012514 | 0 | 0 |  | 1 | TRUE | wye
38 | LV_4721-6_1_2_load_58 | 53 | 0.0024821 | 0.00062206 | 0 | 0 |  | 1 | TRUE | wye
39 | LV_4721-6_1_2_load_59 | 54 | 0.0010239 | 0.00025661 | 0 | 0 |  | 1 | TRUE | wye
40 | LV_4721-6_1_2_load_60 | 55 | 0.0026197 | 0.00065656 | 0 | 0 |  | 1 | TRUE | wye
41 | LV_4721-6_1_2_load_97 | 56 | 0.0023359 | 0.00058542 | 0 | 0 |  | 1 | TRUE | wye
42 | LV_4721-6_1_2_load_61 | 58 | 0.0010834 | 0.00027153 | 0 | 0 |  | 1 | TRUE | wye
43 | LV_4721-6_1_2_load_63 | 60 | 0.0011243 | 0.00028178 | 0 | 0 |  | 1 | TRUE | wye
44 | LV_4721-6_1_2_load_65 | 62 | 0.0085539 | 0.0021438 | 0 | 0 |  | 1 | TRUE | wye
45 | LV_4721-6_1_2_load_66 | 63 | 0.0017157 | 0.00043 | 0 | 0 |  | 1 | TRUE | wye
46 | LV_4721-6_1_2_load_67 | 64 | 0.0056767 | 0.0014227 | 0 | 0 |  | 1 | TRUE | wye
47 | LV_4721-6_1_2_load_92 | 65 | 0.0011356 | 0.0002846 | 0 | 0 |  | 1 | TRUE | wye
48 | LV_4721-6_1_2_load_74 | 66 | 0.0025887 | 0.0006488 | 0 | 0 |  | 1 | TRUE | wye
49 | LV_4721-6_1_2_load_85 | 67 | 0.00093779 | 0.00023503 | 0 | 0 |  | 1 | TRUE | wye
50 | LV_4721-6_1_2_load_73 | 68 | 0.0033463 | 0.00083867 | 0 | 0 |  | 1 | TRUE | wye
51 | LV_4721-6_1_2_load_78 | 69 | 0.0031668 | 0.00079366 | 0 | 0 |  | 1 | TRUE | wye
52 | LV_4721-6_1_2_load_76 | 70 | 0.0012606 | 0.00031593 | 0 | 0 |  | 1 | TRUE | wye
53 | LV_4721-6_1_2_load_75 | 71 | 0.0037708 | 0.00094506 | 0 | 0 |  | 1 | TRUE | wye
54 | LV_4721-6_1_2_load_83 | 73 | 0.00074563 | 0.00018687 | 0 | 0 |  | 1 | TRUE | wye
55 | LV_4721-6_1_2_load_81 | 74 | 0.0011697 | 0.00029315 | 0 | 0 |  | 1 | TRUE | wye
56 | LV_4721-6_1_2_load_79 | 76 | 0.0011785 | 0.00029536 | 0 | 0 |  | 1 | TRUE | wye
57 | LV_4721-6_1_2_load_80 | 77 | 0.0018112 | 0.00045392 | 0 | 0 |  | 1 | TRUE | wye
58 | LV_4721-6_1_2_load_94 | 78 | 0.0031749 | 0.00079571 | 0 | 0 |  | 1 | TRUE | wye
59 | LV_4721-6_1_2_load_108 | 79 | 0.0015389 | 0.00038569 | 0 | 0 |  | 1 | TRUE | wye
60 | LV_4721-6_1_2_load_103 | 81 | 0.0035707 | 0.0008949 | 0 | 0 |  | 1 | TRUE | wye
61 | LV_4721-6_1_2_load_98 | 82 | 0.0012508 | 0.00031347 | 0 | 0 |  | 1 | TRUE | wye
62 | LV_4721-6_1_2_load_99 | 83 | 0.0010579 | 0.00026514 | 0 | 0 |  | 1 | TRUE | wye
63 | LV_4721-6_1_2_load_101 | 84 | 0.0011459 | 0.00028719 | 0 | 0 |  | 1 | TRUE | wye
64 | LV_4721-6_1_2_load_110 | 86 | 0.0017091 | 0.00042834 | 0 | 0 |  | 1 | TRUE | wye
65 | LV_4721-6_1_2_load_107 | 87 | 0.007005 | 0.0017556 | 0 | 0 |  | 1 | TRUE | wye
66 | LV_4721-6_1_2_load_125 | 88 | 0.0022597 | 0.00056633 | 0 | 0 |  | 1 | TRUE | wye
67 | LV_4721-6_1_2_load_105 | 89 | 0.0010628 | 0.00026636 | 0 | 0 |  | 1 | TRUE | wye
68 | LV_4721-6_1_2_load_106 | 90 | 0.001063 | 0.00026642 | 0 | 0 |  | 1 | TRUE | wye
69 | LV_4721-6_1_2_load_115 | 91 | 0.001063 | 0.00026642 | 0 | 0 |  | 1 | TRUE | wye
70 | LV_4721-6_1_2_load_113 | 92 | 0.0010735 | 0.00026903 | 0 | 0 |  | 1 | TRUE | wye
71 | LV_4721-6_1_2_load_111 | 93 | 0.0010735 | 0.00026903 | 0 | 0 |  | 1 | TRUE | wye
72 | LV_4721-6_1_2_load_112 | 94 | 0.0010735 | 0.00026903 | 0 | 0 |  | 1 | TRUE | wye
73 | LV_4721-6_1_2_load_114 | 95 | 0.0010577 | 0.00026509 | 0 | 0 |  | 1 | TRUE | wye
74 | LV_4721-6_1_2_load_128 | 96 | 0.0010592 | 0.00026546 | 0 | 0 |  | 1 | TRUE | wye
75 | LV_4721-6_1_2_load_127 | 97 | 0.0023938 | 0.00059995 | 0 | 0 |  | 1 | TRUE | wye
76 | LV_4721-6_1_2_load_118 | 98 | 0.002304 | 0.00057745 | 0 | 0 |  | 1 | TRUE | wye
77 | LV_4721-6_1_2_load_119 | 99 | 0.0010523 | 0.00026373 | 0 | 0 |  | 1 | TRUE | wye
78 | LV_4721-6_1_2_load_120 | 100 | 0.0023057 | 0.00057787 | 0 | 0 |  | 1 | TRUE | wye
79 | LV_4721-6_1_2_load_121 | 101 | 0.011584 | 0.0029032 | 0 | 0 |  | 1 | TRUE | wye
80 | LV_4721-6_1_2_load_122 | 102 | 0.0023943 | 0.00060008 | 0 | 0 |  | 1 | TRUE | wye
81 | LV_4721-6_1_2_load_126 | 103 | 0.0023949 | 0.00060022 | 0 | 0 |  | 1 | TRUE | wye

## ext_grid
| name | bus | vm_pu | va_degree | slack_weight | in_service
0 |  | 7 | 1 | 0 | 1 | TRUE

## line
| name | std_type | from_bus | to_bus | length_km | r_ohm_per_km | x_ohm_per_km | c_nf_per_km | g_us_per_km | max_i_ka | df | parallel | type | in_service
0 | LV_4721-6_1_2_line_0 |  | 0 | 1 | 0.2069 | 0.125 | 0.08 | 261 | 0 | 0.364 | 1 | 1 | cs | TRUE
1 | LV_4721-6_1_2_line_1 |  | 1 | 38 | 0.0030547 | 0.125 | 0.08 | 261 | 0 | 0.364 | 1 | 1 | cs | TRUE
2 | LV_4721-6_1_2_line_2 |  | 2 | 3 | 0.018489 | 0.125 | 0.08 | 261 | 0 | 0.364 | 1 | 2 | cs | TRUE
3 | LV_4721-6_1_2_line_3 |  | 2 | 4 | 0.0018475 | 0.125 | 0.08 | 261 | 0 | 0.364 | 1 | 2 | cs | TRUE
4 | LV_4721-6_1_2_line_4 |  | 3 | 5 | 0.0014252 | 0.125 | 0.08 | 261 | 0 | 0.364 | 1 | 2 | cs | TRUE
5 | LV_4721-6_1_2_line_5 |  | 4 | 6 | 0.028823 | 0.125 | 0.08 | 261 | 0 | 0.364 | 1 | 2 | cs | TRUE
6 | LV_4721-6_1_2_line_6 |  | 5 | 7 | 0.028283 | 0.125 | 0.08 | 261 | 0 | 0.364 | 1 | 2 | cs | TRUE
7 | LV_4721-6_1_2_line_7 |  | 6 | 8 | 0.11056 | 0.125 | 0.08 | 261 | 0 | 0.364 | 1 | 2 | cs | TRUE
8 | LV_4721-6_1_2_line_8 |  | 6 | 9 | 0.013155 | 0.125 | 0.08 | 261 | 0 | 0.364 | 1 | 1 | cs | TRUE
9 | LV_4721-6_1_2_line_9 |  | 8 | 10 | 0.018804 | 0.125 | 0.08 | 261 | 0 | 0.364 | 1 | 1 | cs | TRUE
10 | LV_4721-6_1_2_line_10 |  | 9 | 11 | 0.012371 | 0.125 | 0.08 | 261 | 0 | 0.364 | 1 | 1 | cs | TRUE
11 | LV_4721-6_1_2_line_11 |  | 9 | 12 | 0.022947 | 0.125 | 0.08 | 261 | 0 | 0.364 | 1 | 1 | cs | TRUE
12 | LV_4721-6_1_2_line_12 |  | 10 | 79 | 0.038663 | 0.125 | 0.08 | 261 | 0 | 0.364 | 1 | 1 | cs | TRUE
13 | LV_4721-6_1_2_line_13 |  | 11 | 70 | 0.025668 | 0.125 | 0.08 | 261 | 0 | 0.364 | 1 | 1 | cs | TRUE
14 | LV_4721-6_1_2_line_14 |  | 12 | 48 | 0.015813 | 0.125 | 0.08 | 261 | 0 | 0.364 | 1 | 1 | cs | TRUE
15 | LV_4721-6_1_2_line_15 |  | 13 | 14 | 0.01472 | 0.125 | 0.08 | 261 | 0 | 0.364 | 1 | 1 | cs | TRUE
16 | LV_4721-6_1_2_line_16 |  | 13 | 15 | 0.020186 | 0.125 | 0.08 | 261 | 0 | 0.364 | 1 | 1 | cs | TRUE
17 | LV_4721-6_1_2_line_17 |  | 14 | 16 | 0.0098105 | 0.125 | 0.08 | 261 | 0 | 0.364 | 1 | 1 | cs | TRUE
18 | LV_4721-6_1_2_line_18 |  | 15 | 17 | 0.0095076 | 0.125 | 0.08 | 261 | 0 | 0.364 | 1 | 1 | cs | TRUE
19 | LV_4721-6_1_2_line_19 |  | 16 | 18 | 0.019161 | 0.125 | 0.08 | 261 | 0 | 0.364 | 1 | 1 | cs | TRUE
20 | LV_4721-6_1_2_line_20 |  | 17 | 19 | 0.01323 | 0.125 | 0.08 | 261 | 0 | 0.364 | 1 | 1 | cs | TRUE
21 | LV_4721-6_1_2_line_21 |  | 18 | 24 | 0.016436 | 0.125 | 0.08 | 261 | 0 | 0.364 | 1 | 1 | cs | TRUE
22 | LV_4721-6_1_2_line_22 |  | 19 | 23 | 0.011643 | 0.125 | 0.08 | 261 | 0 | 0.364 | 1 | 1 | cs | TRUE
23 | LV_4721-6_1_2_line_23 |  | 19 | 25 | 0.018862 | 0.125 | 0.08 | 261 | 0 | 0.364 | 1 | 1 | cs | TRUE
24 | LV_4721-6_1_2_line_24 |  | 20 | 21 | 0.08657 | 0.125 | 0.08 | 261 | 0 | 0.364 | 1 | 1 | cs | TRUE
25 | LV_4721-6_1_2_line_25 |  | 20 | 22 | 0.13215 | 0.125 | 0.08 | 261 | 0 | 0.364 | 1 | 1 | cs | TRUE
26 | LV_4721-6_1_2_line_26 |  | 21 | 23 | 0.016797 | 0.125 | 0.08 | 261 | 0 | 0.364 | 1 | 1 | cs | TRUE
27 | LV_4721-6_1_2_line_27 |  | 24 | 78 | 0.0071924 | 0.125 | 0.08 | 261 | 0 | 0.364 | 1 | 1 | cs | TRUE
28 | LV_4721-6_1_2_line_28 |  | 25 | 44 | 0.016587 | 0.125 | 0.08 | 261 | 0 | 0.364 | 1 | 1 | cs | TRUE
29 | LV_4721-6_1_2_line_29 |  | 26 | 27 | 0.0059413 | 0.125 | 0.08 | 261 | 0 | 0.364 | 1 | 1 | cs | TRUE
30 | LV_4721-6_1_2_line_30 |  | 27 | 28 | 0.020696 | 0.125 | 0.08 | 261 | 0 | 0.364 | 1 | 1 | cs | TRUE
31 | LV_4721-6_1_2_line_31 |  | 27 | 29 | 0.12339 | 0.125 | 0.08 | 261 | 0 | 0.364 | 1 | 1 | cs | TRUE
32 | LV_4721-6_1_2_line_32 |  | 29 | 33 | 0.015359 | 0.125 | 0.08 | 261 | 0 | 0.364 | 1 | 1 | cs | TRUE
33 | LV_4721-6_1_2_line_33 |  | 30 | 31 | 0.21444 | 0.125 | 0.08 | 261 | 0 | 0.364 | 1 | 1 | cs | TRUE
34 | LV_4721-6_1_2_line_34 |  | 30 | 32 | 0.00054744 | 0.125 | 0.08 | 261 | 0 | 0.364 | 1 | 1 | cs | TRUE
35 | LV_4721-6_1_2_line_35 |  | 31 | 36 | 0.012195 | 0.125 | 0.08 | 261 | 0 | 0.364 | 1 | 1 | cs | TRUE
36 | LV_4721-6_1_2_line_36 |  | 32 | 86 | 0.02413 | 0.125 | 0.08 | 261 | 0 | 0.364 | 1 | 1 | cs | TRUE
37 | LV_4721-6_1_2_line_37 |  | 33 | 34 | 0.02658 | 0.125 | 0.08 | 261 | 0 | 0.364 | 1 | 1 | cs | TRUE
38 | LV_4721-6_1_2_line_38 |  | 33 | 35 | 0.06519 | 0.125 | 0.08 | 261 | 0 | 0.364 | 1 | 1 | cs | TRUE
39 | LV_4721-6_1_2_line_39 |  | 35 | 37 | 0.064544 | 0.125 | 0.08 | 261 | 0 | 0.364 | 1 | 1 | cs | TRUE
40 | LV_4721-6_1_2_line_40 |  | 36 | 37 | 0.0045092 | 0.125 | 0.08 | 261 | 0 | 0.364 | 1 | 1 | cs | TRUE
41 | LV_4721-6_1_2_line_41 |  | 38 | 89 | 0.053147 | 0.125 | 0.08 | 261 | 0 | 0.364 | 1 | 1 | cs | TRUE
42 | LV_4721-6_1_2_line_42 |  | 39 | 40 | 0.0074916 | 0.125 | 0.08 | 261 | 0 | 0.364 | 1 | 1 | cs | TRUE
43 | LV_4721-6_1_2_line_43 |  | 39 | 41 | 0.018226 | 0.125 | 0.08 | 261 | 0 | 0.364 | 1 | 1 | cs | TRUE
44 | LV_4721-6_1_2_line_44 |  | 40 | 42 | 0.0072983 | 0.125 | 0.08 | 261 | 0 | 0.364 | 1 | 1 | cs | TRUE
45 | LV_4721-6_1_2_line_45 |  | 40 | 43 | 0.013059 | 0.125 | 0.08 | 261 | 0 | 0.364 | 1 | 1 | cs | TRUE
46 | LV_4721-6_1_2_line_46 |  | 41 | 44 | 0.021176 | 0.125 | 0.08 | 261 | 0 | 0.364 | 1 | 1 | cs | TRUE
47 | LV_4721-6_1_2_line_47 |  | 41 | 45 | 0.00982 | 0.125 | 0.08 | 261 | 0 | 0.364 | 1 | 1 | cs | TRUE
48 | LV_4721-6_1_2_line_48 |  | 42 | 46 | 0.020065 | 0.125 | 0.08 | 261 | 0 | 0.364 | 1 | 1 | cs | TRUE
49 | LV_4721-6_1_2_line_49 |  | 43 | 47 | 0.0098252 | 0.125 | 0.08 | 261 | 0 | 0.364 | 1 | 1 | cs | TRUE
50 | LV_4721-6_1_2_line_50 |  | 45 | 48 | 0.014046 | 0.125 | 0.08 | 261 | 0 | 0.364 | 1 | 1 | cs | TRUE
51 | LV_4721-6_1_2_line_51 |  | 46 | 49 | 0.01091 | 0.125 | 0.08 | 261 | 0 | 0.364 | 1 | 1 | cs | TRUE
52 | LV_4721-6_1_2_line_52 |  | 47 | 50 | 0.0095207 | 0.125 | 0.08 | 261 | 0 | 0.364 | 1 | 1 | cs | TRUE
53 | LV_4721-6_1_2_line_53 |  | 48 | 51 | 0.012797 | 0.125 | 0.08 | 261 | 0 | 0.364 | 1 | 1 | cs | TRUE
54 | LV_4721-6_1_2_line_54 |  | 49 | 72 | 0.017526 | 0.125 | 0.08 | 261 | 0 | 0.364 | 1 | 1 | cs | TRUE
55 | LV_4721-6_1_2_line_55 |  | 52 | 53 | 0.011912 | 0.125 | 0.08 | 261 | 0 | 0.364 | 1 | 1 | cs | TRUE
56 | LV_4721-6_1_2_line_56 |  | 52 | 54 | 0.011842 | 0.125 | 0.08 | 261 | 0 | 0.364 | 1 | 1 | cs | TRUE
57 | LV_4721-6_1_2_line_57 |  | 53 | 55 | 0.11187 | 0.125 | 0.08 | 261 | 0 | 0.364 | 1 | 1 | cs | TRUE
58 | LV_4721-6_1_2_line_58 |  | 55 | 56 | 0.0035872 | 0.125 | 0.08 | 261 | 0 | 0.364 | 1 | 1 | cs | TRUE
59 | LV_4721-6_1_2_line_59 |  | 56 | 57 | 0.025925 | 0.125 | 0.08 | 261 | 0 | 0.364 | 1 | 1 | cs | TRUE
60 | LV_4721-6_1_2_line_60 |  | 57 | 80 | 0.085111 | 0.125 | 0.08 | 261 | 0 | 0.364 | 1 | 1 | cs | TRUE
61 | LV_4721-6_1_2_line_61 |  | 57 | 81 | 0.049363 | 0.125 | 0.08 | 261 | 0 | 0.364 | 1 | 1 | cs | TRUE
62 | LV_4721-6_1_2_line_62 |  | 57 | 82 | 0.025909 | 0.125 | 0.08 | 261 | 0 | 0.364 | 1 | 1 | cs | TRUE
63 | LV_4721-6_1_2_line_63 |  | 58 | 59 | 0.027178 | 0.125 | 0.08 | 261 | 0 | 0.364 | 1 | 1 | cs | TRUE
64 | LV_4721-6_1_2_line_64 |  | 58 | 60 | 0.025841 | 0.125 | 0.08 | 261 | 0 | 0.364 | 1 | 1 | cs | TRUE
65 | LV_4721-6_1_2_line_65 |  | 59 | 61 | 0.010399 | 0.125 | 0.08 | 261 | 0 | 0.364 | 1 | 1 | cs | TRUE
66 | LV_4721-6_1_2_line_66 |  | 59 | 62 | 0.035331 | 0.125 | 0.08 | 261 | 0 | 0.364 | 1 | 1 | cs | TRUE
67 | LV_4721-6_1_2_line_67 |  | 60 | 63 | 0.019722 | 0.125 | 0.08 | 261 | 0 | 0.364 | 1 | 1 | cs | TRUE
68 | LV_4721-6_1_2_line_68 |  | 60 | 64 | 0.031257 | 0.125 | 0.08 | 261 | 0 | 0.364 | 1 | 1 | cs | TRUE
69 | LV_4721-6_1_2_line_69 |  | 61 | 65 | 0.014383 | 0.125 | 0.08 | 261 | 0 | 0.364 | 1 | 1 | cs | TRUE
70 | LV_4721-6_1_2_line_70 |  | 63 | 66 | 0.016985 | 0.125 | 0.08 | 261 | 0 | 0.364 | 1 | 1 | cs | TRUE
71 | LV_4721-6_1_2_line_71 |  | 64 | 67 | 0.011249 | 0.125 | 0.08 | 261 | 0 | 0.364 | 1 | 1 | cs | TRUE
72 | LV_4721-6_1_2_line_72 |  | 66 | 68 | 0.01697 | 0.125 | 0.08 | 261 | 0 | 0.364 | 1 | 1 | cs | TRUE
73 | LV_4721-6_1_2_line_73 |  | 67 | 69 | 0.018152 | 0.125 | 0.08 | 261 | 0 | 0.364 | 1 | 1 | cs | TRUE
74 | LV_4721-6_1_2_line_74 |  | 69 | 75 | 0.0012142 | 0.125 | 0.08 | 261 | 0 | 0.364 | 1 | 1 | cs | TRUE
75 | LV_4721-6_1_2_line_75 |  | 70 | 71 | 0.026055 | 0.125 | 0.08 | 261 | 0 | 0.364 | 1 | 1 | cs | TRUE
76 | LV_4721-6_1_2_line_76 |  | 71 | 75 | 0.023596 | 0.125 | 0.08 | 261 | 0 | 0.364 | 1 | 1 | cs | TRUE
77 | LV_4721-6_1_2_line_77 |  | 72 | 73 | 0.0079732 | 0.125 | 0.08 | 261 | 0 | 0.364 | 1 | 1 | cs | TRUE
78 | LV_4721-6_1_2_line_78 |  | 73 | 74 | 0.017307 | 0.125 | 0.08 | 261 | 0 | 0.364 | 1 | 1 | cs | TRUE
79 | LV_4721-6_1_2_line_79 |  | 74 | 77 | 0.021712 | 0.125 | 0.08 | 261 | 0 | 0.364 | 1 | 1 | cs | TRUE
80 | LV_4721-6_1_2_line_80 |  | 75 | 76 | 0.039521 | 0.125 | 0.08 | 261 | 0 | 0.364 | 1 | 1 | cs | TRUE
81 | LV_4721-6_1_2_line_81 |  | 79 | 87 | 0.0071682 | 0.125 | 0.08 | 261 | 0 | 0.364 | 1 | 1 | cs | TRUE
82 | LV_4721-6_1_2_line_82 |  | 80 | 86 | 0.018997 | 0.125 | 0.08 | 261 | 0 | 0.364 | 1 | 1 | cs | TRUE
83 | LV_4721-6_1_2_line_83 |  | 80 | 87 | 0.0097227 | 0.125 | 0.08 | 261 | 0 | 0.364 | 1 | 1 | cs | TRUE
84 | LV_4721-6_1_2_line_84 |  | 81 | 88 | 0.034254 | 0.125 | 0.08 | 261 | 0 | 0.364 | 1 | 1 | cs | TRUE
85 | LV_4721-6_1_2_line_85 |  | 82 | 83 | 0.026294 | 0.125 | 0.08 | 261 | 0 | 0.364 | 1 | 1 | cs | TRUE
86 | LV_4721-6_1_2_line_86 |  | 83 | 84 | 0.0055622 | 0.125 | 0.08 | 261 | 0 | 0.364 | 1 | 1 | cs | TRUE
87 | LV_4721-6_1_2_line_87 |  | 84 | 85 | 0.034826 | 0.125 | 0.08 | 261 | 0 | 0.364 | 1 | 1 | cs | TRUE
88 | LV_4721-6_1_2_line_88 |  | 85 | 89 | 0.033379 | 0.125 | 0.08 | 261 | 0 | 0.364 | 1 | 1 | cs | TRUE
89 | LV_4721-6_1_2_line_89 |  | 85 | 90 | 0.019372 | 0.125 | 0.08 | 261 | 0 | 0.364 | 1 | 1 | cs | TRUE
90 | LV_4721-6_1_2_line_90 |  | 90 | 91 | 3.9228e-05 | 0.125 | 0.08 | 261 | 0 | 0.364 | 1 | 1 | cs | TRUE
91 | LV_4721-6_1_2_line_91 |  | 91 | 92 | 0.019009 | 0.125 | 0.08 | 261 | 0 | 0.364 | 1 | 1 | cs | TRUE
92 | LV_4721-6_1_2_line_92 |  | 92 | 93 | 5.0341e-05 | 0.125 | 0.08 | 261 | 0 | 0.364 | 1 | 1 | cs | TRUE
93 | LV_4721-6_1_2_line_93 |  | 93 | 94 | 5.5167e-05 | 0.125 | 0.08 | 261 | 0 | 0.364 | 1 | 1 | cs | TRUE
94 | LV_4721-6_1_2_line_94 |  | 94 | 95 | 4.5825e-05 | 0.125 | 0.08 | 261 | 0 | 0.364 | 1 | 1 | cs | TRUE
95 | LV_4721-6_1_2_line_95 |  | 95 | 96 | 4.1048e-05 | 0.125 | 0.08 | 261 | 0 | 0.364 | 1 | 1 | cs | TRUE
96 | LV_4721-6_1_2_line_96 |  | 96 | 97 | 0.024662 | 0.125 | 0.08 | 261 | 0 | 0.364 | 1 | 1 | cs | TRUE
97 | LV_4721-6_1_2_line_97 |  | 97 | 103 | 9.2464e-05 | 0.125 | 0.08 | 261 | 0 | 0.364 | 1 | 1 | cs | TRUE
98 | LV_4721-6_1_2_line_98 |  | 98 | 99 | 1.8645e-05 | 0.125 | 0.08 | 261 | 0 | 0.364 | 1 | 1 | cs | TRUE
99 | LV_4721-6_1_2_line_99 |  | 98 | 100 | 1.5031e-05 | 0.125 | 0.08 | 261 | 0 | 0.364 | 1 | 1 | cs | TRUE
100 | LV_4721-6_1_2_line_100 |  | 99 | 101 | 0.011453 | 0.125 | 0.08 | 261 | 0 | 0.364 | 1 | 1 | cs | TRUE
101 | LV_4721-6_1_2_line_101 |  | 100 | 102 | 2.0023e-06 | 0.125 | 0.08 | 261 | 0 | 0.364 | 1 | 1 | cs | TRUE
102 | LV_4721-6_1_2_line_102 |  | 102 | 103 | 8.9976e-05 | 0.125 | 0.08 | 261 | 0 | 0.364 | 1 | 1 | cs | TRUE

## trafo
| name | std_type | hv_bus | lv_bus | sn_mva | vn_hv_kv | vn_lv_kv | vk_percent | vkr_percent | pfe_kw | i0_percent | shift_degree | tap_side | tap_neutral | tap_min | tap_max | tap_step_percent | tap_step_degree | tap_pos | tap_phase_shifter | parallel | df | in_service
0 | LV_4721-6_1_2_trafo_89 | 0.63 MVA 20/0.4 kV | 104 | 7 | 0.63 | 20 | 0.4 | 6 | 1.206 | 1.65 | 0.2619 | 150 | hv | 0 | -2 | 2 | 2.5 | 0 | 0 | FALSE | 1 | 1 | TRUE

## line_geodata
| x0 | y0 | x1 | y1 | x2 | y2 | x3 | y3 | x4 | y4 | x5 | y5 | x6 | y6 | x7 | y7 | x8 | y8 | x9 | y9 | x10 | y10
0 | 2713071.9016 | 1257940.4028 | 2712956.4359 | 1257768.7173
1 | 2713070.9317 | 1257943.2994 | 2713071.9016 | 1257940.4028
2 | 2712989.8299 | 1258312.4477 | 2712999.1774 | 1258296.4958
3 | 2712989.8299 | 1258312.4477 | 2712988.8958 | 1258314.0417
4 | 2712999.898 | 1258295.2661 | 2712999.1774 | 1258296.4958
5 | 2712977.0659 | 1258340.303 | 2712987.3116 | 1258316.7452 | 2712988.8958 | 1258314.0417
6 | 2713014.1972 | 1258270.8639 | 2712999.898 | 1258295.2661
7 | 2712977.0659 | 1258340.303 | 2712962.1319 | 1258312.8168 | 2712942.8734 | 1258268.5339 | 2712940.5928 | 1258260.4057 | 2712938.1554 | 1258251.0179 | 2712937.1858 | 1258238.2107
8 | 2712981.2693 | 1258352.7716 | 2712977.0659 | 1258340.303
9 | 2712940.9499 | 1258219.8978 | 2712938.9528 | 1258225.0554 | 2712937.1858 | 1258238.2107 | 2712937.1858 | 1258238.2107
10 | 2712981.2693 | 1258352.7716 | 2712992.5045 | 1258347.5942
11 | 2712981.2693 | 1258352.7716 | 2712965.9638 | 1258360.5305 | 2712960.8625 | 1258363.2637
12 | 2712940.9499 | 1258219.8978 | 2712946.3219 | 1258206.0243 | 2712955.9072 | 1258194.1527 | 2712962.2201 | 1258188.4192
13 | 2713015.8161 | 1258336.8519 | 2712992.5045 | 1258347.5942
14 | 2712946.9242 | 1258370.7314 | 2712960.8625 | 1258363.2637
15 | 2712857.1562 | 1258443.7375 | 2712870.9004 | 1258438.4658
16 | 2712889.7479 | 1258431.2365 | 2712870.9004 | 1258438.4658
17 | 2712848.0521 | 1258447.3838 | 2712850.1705 | 1258446.417 | 2712857.1562 | 1258443.7375
18 | 2712889.7479 | 1258431.2365 | 2712898.2025 | 1258426.8875
19 | 2712831.3644 | 1258456.5414 | 2712835.74 | 1258453.003 | 2712848.0521 | 1258447.3838
20 | 2712909.9674 | 1258420.8356 | 2712898.2025 | 1258426.8875
21 | 2712818.5839 | 1258466.8767 | 2712831.3644 | 1258456.5414
22 | 2712909.9674 | 1258420.8356 | 2712904.0897 | 1258410.7847
23 | 2712909.9674 | 1258420.8356 | 2712926.7629 | 1258412.2509
24 | 2712818.5885 | 1258435.8059 | 2712876.2196 | 1258406.3463 | 2712895.6107 | 1258396.2853
25 | 2712818.5885 | 1258435.8059 | 2712797.3532 | 1258394.3103 | 2712797.512 | 1258385.9841 | 2712802.4942 | 1258380.1741 | 2712864.2183 | 1258348.1186
26 | 2712895.6107 | 1258396.2853 | 2712904.0897 | 1258410.7847
27 | 2712818.5839 | 1258466.8767 | 2712813.5694 | 1258472.0327
28 | 2712941.5323 | 1258404.7018 | 2712926.7629 | 1258412.2509
29 | 2712583.8032 | 1258024.7198 | 2712589.6432 | 1258023.6271
30 | 2712583.8032 | 1258024.7198 | 2712563.3185 | 1258027.6724
31 | 2712583.8032 | 1258024.7198 | 2712609.2644 | 1258058.2993 | 2712624.5189 | 1258084.9121 | 2712628.2191 | 1258096.1365 | 2712628.0429 | 1258106.5753 | 2712621.3893 | 1258124.9087 | 2712619.1806 | 1258133.4394
32 | 2712614.2543 | 1258147.9369 | 2712617.1403 | 1258141.3196 | 2712619.1806 | 1258133.4394
33 | 2712952.5499 | 1258139.5508 | 2712739.206 | 1258117.908
34 | 2712952.5499 | 1258139.5508 | 2712952.8767 | 1258139.9899
35 | 2712739.206 | 1258117.908 | 2712729.1379 | 1258124.7889
36 | 2712952.8767 | 1258139.9899 | 2712959.9574 | 1258149.5032 | 2712965.7526 | 1258160.3191
37 | 2712614.2543 | 1258147.9369 | 2712605.865 | 1258154.0603 | 2712590.4202 | 1258158.9271
38 | 2712614.2543 | 1258147.9369 | 2712628.6625 | 1258154.4277 | 2712654.7965 | 1258153.4353 | 2712674.347 | 1258166.2961
39 | 2712674.347 | 1258166.2961 | 2712683.9686 | 1258155.6591 | 2712725.415 | 1258127.3332
40 | 2712729.1379 | 1258124.7889 | 2712725.415 | 1258127.3332
41 | 2713053.8715 | 1257993.6323 | 2713057.7509 | 1257982.6617 | 2713070.9317 | 1257943.2994
42 | 2712971.9269 | 1258413.5227 | 2712967.958 | 1258407.1688
43 | 2712958.3024 | 1258391.7108 | 2712967.958 | 1258407.1688
44 | 2712971.9269 | 1258413.5227 | 2712977.9775 | 1258417.6038
45 | 2712971.9269 | 1258413.5227 | 2712960.6247 | 1258420.065
46 | 2712958.3024 | 1258391.7108 | 2712941.5323 | 1258404.7018
47 | 2712958.3024 | 1258391.7108 | 2712953.6208 | 1258383.0787
48 | 2712994.6122 | 1258428.8237 | 2712977.9775 | 1258417.6038
49 | 2712960.6247 | 1258420.065 | 2712952.1214 | 1258424.9872
50 | 2712946.9242 | 1258370.7314 | 2712953.6208 | 1258383.0787
51 | 2713003.6571 | 1258434.9244 | 2712994.6122 | 1258428.8237
52 | 2712943.8816 | 1258429.7569 | 2712952.1214 | 1258424.9872
53 | 2712946.9242 | 1258370.7314 | 2712935.373 | 1258376.2383
54 | 2712998.6457 | 1258451.7208 | 2713003.6571 | 1258434.9244
55 | 2713065.6186 | 1258219.6744 | 2713055.0391 | 1258225.149
56 | 2713076.1362 | 1258214.232 | 2713065.6186 | 1258219.6744
57 | 2713055.0391 | 1258225.149 | 2713053.4011 | 1258225.9966 | 2713039.8133 | 1258231.4528 | 2713034.5492 | 1258231.4746 | 2713031.3244 | 1258230.1452 | 2713029.4015 | 1258227.7731 | 2713028.3011 | 1258219.4561 | 2713028.0469 | 1258195.6644 | 2713031.0193 | 1258172.3235 | 2713036.5652 | 1258146.9078 | 2713036.8184 | 1258145.0696
58 | 2713036.8184 | 1258145.0696 | 2713037.308 | 1258141.5159
59 | 2713034.5768 | 1258116.7887 | 2713039.3233 | 1258126.8879 | 2713037.308 | 1258141.5159
60 | 2713034.5768 | 1258116.7887 | 2713027.9317 | 1258126.3255 | 2713024.8213 | 1258130.0581 | 2713015.7479 | 1258139.9933 | 2712974.7245 | 1258177.064
61 | 2713034.5768 | 1258116.7887 | 2713083.7656 | 1258112.6477
62 | 2713034.5768 | 1258116.7887 | 2713039.8566 | 1258104.1121 | 2713043.4227 | 1258092.4692
63 | 2713163.3601 | 1258264.108 | 2713139.3392 | 1258276.8225
64 | 2713116.5007 | 1258288.9112 | 2713139.3392 | 1258276.8225
65 | 2713163.3601 | 1258264.108 | 2713173.1133 | 1258260.4246
66 | 2713163.3601 | 1258264.108 | 2713175.8069 | 1258297.1734
67 | 2713116.5007 | 1258288.9112 | 2713107.8191 | 1258271.2025
68 | 2713116.5007 | 1258288.9112 | 2713088.4173 | 1258302.6333
69 | 2713173.1133 | 1258260.4246 | 2713181.2582 | 1258248.5703
70 | 2713104.2183 | 1258254.847 | 2713105.3453 | 1258266.1564 | 2713107.8191 | 1258271.2025
71 | 2713078.3099 | 1258307.572 | 2713088.4173 | 1258302.6333
72 | 2713101.6947 | 1258238.2294 | 2713102.745 | 1258240.0623 | 2713104.2183 | 1258254.847
73 | 2713078.3099 | 1258307.572 | 2713076.1792 | 1258308.6131 | 2713062.0003 | 1258315.5392
74 | 2713060.9094 | 1258316.0722 | 2713062.0003 | 1258315.5392
75 | 2713039.4792 | 1258325.9475 | 2713015.8161 | 1258336.8519
76 | 2713060.9094 | 1258316.0722 | 2713039.4792 | 1258325.9475
77 | 2712998.6457 | 1258451.7208 | 2712991.5325 | 1258455.3225
78 | 2712991.5325 | 1258455.3225 | 2712976.0921 | 1258463.1405
79 | 2712956.7391 | 1258472.9824 | 2712961.5025 | 1258470.5278 | 2712976.0921 | 1258463.1405
80 | 2713060.9094 | 1258316.0722 | 2713051.4503 | 1258291.3594 | 2713062.664 | 1258284.6663
81 | 2712967.5266 | 1258183.6 | 2712965.8607 | 1258185.1127 | 2712962.2201 | 1258188.4192
82 | 2712974.7245 | 1258177.064 | 2712965.7526 | 1258160.3191
83 | 2712974.7245 | 1258177.064 | 2712967.5266 | 1258183.6
84 | 2713117.8984 | 1258109.7742 | 2713083.7656 | 1258112.6477
85 | 2713046.0894 | 1258066.4412 | 2713046.1645 | 1258076.32 | 2713044.401 | 1258089.2751 | 2713043.4227 | 1258092.4692
86 | 2713046.0894 | 1258066.4412 | 2713046.0472 | 1258060.8792
87 | 2713046.3783 | 1258026.0703 | 2713045.9502 | 1258031.9004 | 2713045.8707 | 1258037.6371 | 2713046.0472 | 1258060.8792
88 | 2713046.3783 | 1258026.0703 | 2713047.1658 | 1258019.591 | 2713048.44 | 1258012.8985 | 2713050.1622 | 1258005.2582 | 2713052.3058 | 1257998.0597 | 2713053.8715 | 1257993.6323
89 | 2713046.3783 | 1258026.0703 | 2713052.0162 | 1258026.6229 | 2713055.7956 | 1258027.3513 | 2713065.1665 | 1258030.4122
90 | 2713065.1665 | 1258030.4122 | 2713065.2038 | 1258030.4244
91 | 2713065.2038 | 1258030.4244 | 2713083.2728 | 1258036.3266
92 | 2713083.2728 | 1258036.3266 | 2713083.3206 | 1258036.3423
93 | 2713083.3206 | 1258036.3423 | 2713083.3731 | 1258036.3594
94 | 2713083.3731 | 1258036.3594 | 2713083.4166 | 1258036.3736
95 | 2713083.4166 | 1258036.3736 | 2713083.4557 | 1258036.3864
96 | 2713106.8986 | 1258044.044 | 2713083.4557 | 1258036.3864
97 | 2713106.8986 | 1258044.044 | 2713106.9865 | 1258044.0727
98 | 2713107.0882 | 1258044.1059 | 2713107.1059 | 1258044.1117
99 | 2713107.0739 | 1258044.1013 | 2713107.0882 | 1258044.1059
100 | 2713117.9927 | 1258047.6679 | 2713107.1059 | 1258044.1117
101 | 2713107.072 | 1258044.1006 | 2713107.0739 | 1258044.1013
102 | 2713106.9865 | 1258044.0727 | 2713107.072 | 1258044.1006

## bus_geodata
| x | y | coords
0 | 2712956.4359 | 1257768.7173
1 | 2713071.9016 | 1257940.4028
2 | 2712989.8299 | 1258312.4477
3 | 2712999.1774 | 1258296.4958
4 | 2712988.8958 | 1258314.0417
5 | 2712999.898 | 1258295.2661
6 | 2712977.0659 | 1258340.303
7 | 2713014.1972 | 1258270.8639
8 | 2712937.1858 | 1258238.2107
9 | 2712981.2693 | 1258352.7716
10 | 2712940.9499 | 1258219.8978
11 | 2712992.5045 | 1258347.5942
12 | 2712960.8625 | 1258363.2637
13 | 2712870.9004 | 1258438.4658
14 | 2712857.1562 | 1258443.7375
15 | 2712889.7479 | 1258431.2365
16 | 2712848.0521 | 1258447.3838
17 | 2712898.2025 | 1258426.8875
18 | 2712831.3644 | 1258456.5414
19 | 2712909.9674 | 1258420.8356
20 | 2712818.5885 | 1258435.8059
21 | 2712895.6107 | 1258396.2853
22 | 2712864.2183 | 1258348.1186
23 | 2712904.0897 | 1258410.7847
24 | 2712818.5839 | 1258466.8767
25 | 2712926.7629 | 1258412.2509
26 | 2712589.6432 | 1258023.6271
27 | 2712583.8032 | 1258024.7198
28 | 2712563.3185 | 1258027.6724
29 | 2712619.1806 | 1258133.4394
30 | 2712952.5499 | 1258139.5508
31 | 2712739.206 | 1258117.908
32 | 2712952.8767 | 1258139.9899
33 | 2712614.2543 | 1258147.9369
34 | 2712590.4202 | 1258158.9271
35 | 2712674.347 | 1258166.2961
36 | 2712729.1379 | 1258124.7889
37 | 2712725.415 | 1258127.3332
38 | 2713070.9317 | 1257943.2994
39 | 2712967.958 | 1258407.1688
40 | 2712971.9269 | 1258413.5227
41 | 2712958.3024 | 1258391.7108
42 | 2712977.9775 | 1258417.6038
43 | 2712960.6247 | 1258420.065
44 | 2712941.5323 | 1258404.7018
45 | 2712953.6208 | 1258383.0787
46 | 2712994.6122 | 1258428.8237
47 | 2712952.1214 | 1258424.9872
48 | 2712946.9242 | 1258370.7314
49 | 2713003.6571 | 1258434.9244
50 | 2712943.8816 | 1258429.7569
51 | 2712935.373 | 1258376.2383
52 | 2713065.6186 | 1258219.6744
53 | 2713055.0391 | 1258225.149
54 | 2713076.1362 | 1258214.232
55 | 2713036.8184 | 1258145.0696
56 | 2713037.308 | 1258141.5159
57 | 2713034.5768 | 1258116.7887
58 | 2713139.3392 | 1258276.8225
59 | 2713163.3601 | 1258264.108
60 | 2713116.5007 | 1258288.9112
61 | 2713173.1133 | 1258260.4246
62 | 2713175.8069 | 1258297.1734
63 | 2713107.8191 | 1258271.2025
64 | 2713088.4173 | 1258302.6333
65 | 2713181.2583 | 1258248.5703
66 | 2713104.2183 | 1258254.847
67 | 2713078.3099 | 1258307.572
68 | 2713101.6947 | 1258238.2294
69 | 2713062.0003 | 1258315.5392
70 | 2713015.8161 | 1258336.8519
71 | 2713039.4792 | 1258325.9475
72 | 2712998.6457 | 1258451.7208
73 | 2712991.5325 | 1258455.3225
74 | 2712976.0921 | 1258463.1405
75 | 2713060.9094 | 1258316.0722
76 | 2713062.664 | 1258284.6663
77 | 2712956.7391 | 1258472.9824
78 | 2712813.5694 | 1258472.0327
79 | 2712962.2201 | 1258188.4192
80 | 2712974.7245 | 1258177.064
81 | 2713083.7656 | 1258112.6477
82 | 2713043.4227 | 1258092.4692
83 | 2713046.0894 | 1258066.4412
84 | 2713046.0472 | 1258060.8792
85 | 2713046.3783 | 1258026.0703
86 | 2712965.7526 | 1258160.3191
87 | 2712967.5266 | 1258183.6
88 | 2713117.8984 | 1258109.7742
89 | 2713053.8715 | 1257993.6323
90 | 2713065.1665 | 1258030.4122
91 | 2713065.2038 | 1258030.4244
92 | 2713083.2728 | 1258036.3266
93 | 2713083.3206 | 1258036.3423
94 | 2713083.3731 | 1258036.3594
95 | 2713083.4166 | 1258036.3736
96 | 2713083.4557 | 1258036.3864
97 | 2713106.8986 | 1258044.044
98 | 2713107.0882 | 1258044.1059
99 | 2713107.1059 | 1258044.1117
100 | 2713107.0739 | 1258044.1013
101 | 2713117.9927 | 1258047.6679
102 | 2713107.072 | 1258044.1006
103 | 2713106.9865 | 1258044.0727
104 | 2712977.0659 | 1258340.303

## line_std_types
| c_nf_per_km | r_ohm_per_km | x_ohm_per_km | max_i_ka | type | q_mm2 | alpha | voltage_rating
NAYY 4x50 SE | 210 | 0.642 | 0.083 | 0.142 | cs | 50 | 0.00403 | LV
NAYY 4x120 SE | 264 | 0.225 | 0.08 | 0.242 | cs | 120 | 0.00403 | LV
NAYY 4x150 SE | 261 | 0.208 | 0.08 | 0.27 | cs | 150 | 0.00403 | LV
NA2XS2Y 1x95 RM/25 12/20 kV | 216 | 0.313 | 0.132 | 0.252 | cs | 95 | 0.00403 | MV
NA2XS2Y 1x185 RM/25 12/20 kV | 273 | 0.161 | 0.117 | 0.362 | cs | 185 | 0.00403 | MV
NA2XS2Y 1x240 RM/25 12/20 kV | 304 | 0.122 | 0.112 | 0.421 | cs | 240 | 0.00403 | MV
NA2XS2Y 1x95 RM/25 6/10 kV | 315 | 0.313 | 0.123 | 0.249 | cs | 95 | 0.00403 | MV
NA2XS2Y 1x185 RM/25 6/10 kV | 406 | 0.161 | 0.11 | 0.358 | cs | 185 | 0.00403 | MV
NA2XS2Y 1x240 RM/25 6/10 kV | 456 | 0.122 | 0.105 | 0.416 | cs | 240 | 0.00403 | MV
NA2XS2Y 1x150 RM/25 12/20 kV | 250 | 0.206 | 0.116 | 0.319 | cs | 150 | 0.00403 | MV
NA2XS2Y 1x120 RM/25 12/20 kV | 230 | 0.253 | 0.119 | 0.283 | cs | 120 | 0.00403 | MV
NA2XS2Y 1x70 RM/25 12/20 kV | 190 | 0.443 | 0.132 | 0.22 | cs | 70 | 0.00403 | MV
NA2XS2Y 1x150 RM/25 6/10 kV | 360 | 0.206 | 0.11 | 0.315 | cs | 150 | 0.00403 | MV
NA2XS2Y 1x120 RM/25 6/10 kV | 340 | 0.253 | 0.113 | 0.28 | cs | 120 | 0.00403 | MV
NA2XS2Y 1x70 RM/25 6/10 kV | 280 | 0.443 | 0.123 | 0.217 | cs | 70 | 0.00403 | MV
N2XS(FL)2Y 1x120 RM/35 64/110 kV | 112 | 0.153 | 0.166 | 0.366 | cs | 120 | 0.00393 | HV
N2XS(FL)2Y 1x185 RM/35 64/110 kV | 125 | 0.099 | 0.156 | 0.457 | cs | 185 | 0.00393 | HV
N2XS(FL)2Y 1x240 RM/35 64/110 kV | 135 | 0.075 | 0.149 | 0.526 | cs | 240 | 0.00393 | HV
N2XS(FL)2Y 1x300 RM/35 64/110 kV | 144 | 0.06 | 0.144 | 0.588 | cs | 300 | 0.00393 | HV
15-AL1/3-ST1A 0.4 | 11 | 1.8769 | 0.35 | 0.105 | ol | 16 | 0.00403 | LV
24-AL1/4-ST1A 0.4 | 11.25 | 1.2012 | 0.335 | 0.14 | ol | 24 | 0.00403 | LV
48-AL1/8-ST1A 0.4 | 12.2 | 0.5939 | 0.3 | 0.21 | ol | 48 | 0.00403 | LV
94-AL1/15-ST1A 0.4 | 13.2 | 0.306 | 0.29 | 0.35 | ol | 94 | 0.00403 | LV
34-AL1/6-ST1A 10.0 | 9.7 | 0.8342 | 0.36 | 0.17 | ol | 34 | 0.00403 | MV
48-AL1/8-ST1A 10.0 | 10.1 | 0.5939 | 0.35 | 0.21 | ol | 48 | 0.00403 | MV
70-AL1/11-ST1A 10.0 | 10.4 | 0.4132 | 0.339 | 0.29 | ol | 70 | 0.00403 | MV
94-AL1/15-ST1A 10.0 | 10.75 | 0.306 | 0.33 | 0.35 | ol | 94 | 0.00403 | MV
122-AL1/20-ST1A 10.0 | 11.1 | 0.2376 | 0.323 | 0.41 | ol | 122 | 0.00403 | MV
149-AL1/24-ST1A 10.0 | 11.25 | 0.194 | 0.315 | 0.47 | ol | 149 | 0.00403 | MV
34-AL1/6-ST1A 20.0 | 9.15 | 0.8342 | 0.382 | 0.17 | ol | 34 | 0.00403 | MV
48-AL1/8-ST1A 20.0 | 9.5 | 0.5939 | 0.372 | 0.21 | ol | 48 | 0.00403 | MV
70-AL1/11-ST1A 20.0 | 9.7 | 0.4132 | 0.36 | 0.29 | ol | 70 | 0.00403 | MV
94-AL1/15-ST1A 20.0 | 10 | 0.306 | 0.35 | 0.35 | ol | 94 | 0.00403 | MV
122-AL1/20-ST1A 20.0 | 10.3 | 0.2376 | 0.344 | 0.41 | ol | 122 | 0.00403 | MV
149-AL1/24-ST1A 20.0 | 10.5 | 0.194 | 0.337 | 0.47 | ol | 149 | 0.00403 | MV
184-AL1/30-ST1A 20.0 | 10.75 | 0.1571 | 0.33 | 0.535 | ol | 184 | 0.00403 | MV
243-AL1/39-ST1A 20.0 | 11 | 0.1188 | 0.32 | 0.645 | ol | 243 | 0.00403 | MV
48-AL1/8-ST1A 110.0 | 8 | 0.5939 | 0.46 | 0.21 | ol | 48 | 0.00403 | HV
70-AL1/11-ST1A 110.0 | 8.4 | 0.4132 | 0.45 | 0.29 | ol | 70 | 0.00403 | HV
94-AL1/15-ST1A 110.0 | 8.65 | 0.306 | 0.44 | 0.35 | ol | 94 | 0.00403 | HV
122-AL1/20-ST1A 110.0 | 8.5 | 0.2376 | 0.43 | 0.41 | ol | 122 | 0.00403 | HV
149-AL1/24-ST1A 110.0 | 8.75 | 0.194 | 0.41 | 0.47 | ol | 149 | 0.00403 | HV
184-AL1/30-ST1A 110.0 | 8.8 | 0.1571 | 0.4 | 0.535 | ol | 184 | 0.00403 | HV
243-AL1/39-ST1A 110.0 | 9 | 0.1188 | 0.39 | 0.645 | ol | 243 | 0.00403 | HV
305-AL1/39-ST1A 110.0 | 9.2 | 0.0949 | 0.38 | 0.74 | ol | 305 | 0.00403 | HV
490-AL1/64-ST1A 110.0 | 9.75 | 0.059 | 0.37 | 0.96 | ol | 490 | 0.00403 | HV
679-AL1/86-ST1A 110.0 | 9.95 | 0.042 | 0.36 | 1.15 | ol | 679 | 0.00403 | HV
490-AL1/64-ST1A 220.0 | 10 | 0.059 | 0.285 | 0.96 | ol | 490 | 0.00403 | HV
679-AL1/86-ST1A 220.0 | 11.7 | 0.042 | 0.275 | 1.15 | ol | 679 | 0.00403 | HV
490-AL1/64-ST1A 380.0 | 11 | 0.059 | 0.253 | 0.96 | ol | 490 | 0.00403 | HV
679-AL1/86-ST1A 380.0 | 14.6 | 0.042 | 0.25 | 1.15 | ol | 679 | 0.00403 | HV

## trafo_std_types
| i0_percent | pfe_kw | vkr_percent | sn_mva | vn_lv_kv | vn_hv_kv | vk_percent | shift_degree | vector_group | tap_side | tap_neutral | tap_min | tap_max | tap_step_degree | tap_step_percent | tap_phase_shifter
160 MVA 380/110 kV | 0.06 | 60 | 0.25 | 160 | 110 | 380 | 12.2 | 0 | Yy0 | hv | 0 | -9 | 9 | 0 | 1.5 | FALSE
100 MVA 220/110 kV | 0.06 | 55 | 0.26 | 100 | 110 | 220 | 12 | 0 | Yy0 | hv | 0 | -9 | 9 | 0 | 1.5 | FALSE
63 MVA 110/20 kV | 0.04 | 22 | 0.32 | 63 | 20 | 110 | 18 | 150 | YNd5 | hv | 0 | -9 | 9 | 0 | 1.5 | FALSE
40 MVA 110/20 kV | 0.05 | 18 | 0.34 | 40 | 20 | 110 | 16.2 | 150 | YNd5 | hv | 0 | -9 | 9 | 0 | 1.5 | FALSE
25 MVA 110/20 kV | 0.07 | 14 | 0.41 | 25 | 20 | 110 | 12 | 150 | YNd5 | hv | 0 | -9 | 9 | 0 | 1.5 | FALSE
63 MVA 110/10 kV | 0.04 | 22 | 0.32 | 63 | 10 | 110 | 18 | 150 | YNd5 | hv | 0 | -9 | 9 | 0 | 1.5 | FALSE
40 MVA 110/10 kV | 0.05 | 18 | 0.34 | 40 | 10 | 110 | 16.2 | 150 | YNd5 | hv | 0 | -9 | 9 | 0 | 1.5 | FALSE
25 MVA 110/10 kV | 0.07 | 14 | 0.41 | 25 | 10 | 110 | 12 | 150 | YNd5 | hv | 0 | -9 | 9 | 0 | 1.5 | FALSE
0.25 MVA 20/0.4 kV | 0.32 | 0.8 | 1.44 | 0.25 | 0.4 | 20 | 6 | 150 | Yzn5 | hv | 0 | -2 | 2 | 0 | 2.5 | FALSE
0.4 MVA 20/0.4 kV | 0.3375 | 1.35 | 1.425 | 0.4 | 0.4 | 20 | 6 | 150 | Dyn5 | hv | 0 | -2 | 2 | 0 | 2.5 | FALSE
0.63 MVA 20/0.4 kV | 0.2619 | 1.65 | 1.206 | 0.63 | 0.4 | 20 | 6 | 150 | Dyn5 | hv | 0 | -2 | 2 | 0 | 2.5 | FALSE
0.25 MVA 10/0.4 kV | 0.24 | 0.6 | 1.2 | 0.25 | 0.4 | 10 | 4 | 150 | Dyn5 | hv | 0 | -2 | 2 | 0 | 2.5 | FALSE
0.4 MVA 10/0.4 kV | 0.2375 | 0.95 | 1.325 | 0.4 | 0.4 | 10 | 4 | 150 | Dyn5 | hv | 0 | -2 | 2 | 0 | 2.5 | FALSE
0.63 MVA 10/0.4 kV | 0.1873 | 1.18 | 1.0794 | 0.63 | 0.4 | 10 | 4 | 150 | Dyn5 | hv | 0 | -2 | 2 | 0 | 2.5 | FALSE

## trafo3w_std_types
| sn_hv_mva | sn_mv_mva | sn_lv_mva | vn_hv_kv | vn_mv_kv | vn_lv_kv | vk_hv_percent | vk_mv_percent | vk_lv_percent | vkr_hv_percent | vkr_mv_percent | vkr_lv_percent | pfe_kw | i0_percent | shift_mv_degree | shift_lv_degree | vector_group | tap_side | tap_neutral | tap_min | tap_max | tap_step_percent
63/25/38 MVA 110/20/10 kV | 63 | 25 | 38 | 110 | 20 | 10 | 10.4 | 10.4 | 10.4 | 0.28 | 0.32 | 0.35 | 35 | 0.89 | 0 | 0 | YN0yn0yn0 | hv | 0 | -10 | 10 | 1.2
63/25/38 MVA 110/10/10 kV | 63 | 25 | 38 | 110 | 10 | 10 | 10.4 | 10.4 | 10.4 | 0.28 | 0.32 | 0.35 | 35 | 0.89 | 0 | 0 | YN0yn0yn0 | hv | 0 | -10 | 10 | 1.2

## fuse_std_types
| fuse_type | i_rated_a | t_avg | t_min | t_total | x_avg | x_min | x_total
HV 100A | HV 100A | 100 | 0 | [10.0, 3.64, 0.854, 0.281, 0.1, 0.0531, 0.022, 0.01] | [10.0, 4.267, 1.21, 0.403, 0.1, 0.058, 0.022, 0.01] | 0 | [300.0, 350.0, 450.0, 550.0, 700.0, 850.0, 1200.0, 1752.0] | [600.0, 700.0, 900.0, 1150.0, 1665.0, 2000.0, 3000.0, 4313.0]
HV 10A | HV 10A | 10 | 0 | [10.0, 1675.0, 0.344, 0.156, 0.1, 0.0417, 0.0171, 0.01] | [10.0, 1.3, 0.3, 0.155, 0.1, 0.0555, 0.023, 0.01] | 0 | [30.0, 32.0, 35.0, 37.0, 39.0, 50.0, 70.0, 88.0] | [60.0, 70.0, 80.0, 87.0, 94.0, 110.0, 150.0, 216.0]
HV 125A | HV 125A | 125 | 0 | [10.0, 1.82, 0.344, 0.1, 0.0467, 0.0269, 0.01] | [10.0, 2.478, 0.426, 0.1, 0.0427, 0.0211, 0.01] | 0 | [375.0, 500.0, 700.0, 925.0, 1200.0, 1500.0, 2341.0] | [750.0, 1000.0, 1500.0, 2200.0, 3000.0, 4000.0, 5765.0]
HV 160A | HV 160A | 160 | 0 | [10.0, 4.15, 1.03, 0.198, 0.1, 0.051, 0.0172, 0.01] | [10.0, 2.3, 0.734, 0.274, 0.1, 0.046, 0.0177, 0.01] | 0 | [480.0, 550.0, 700.0, 1000.0, 1260.0, 1600.0, 2500.0, 3227.0] | [960.0, 1300.0, 1700.0, 2200.0, 2996.0, 4000.0, 6000.0, 7946.0]
HV 16A | HV 16A | 16 | 0 | [10.0, 0.352, 0.164, 0.1, 0.0649, 0.0342, 0.01] | [10.0, 2.34, 0.722, 0.181, 0.1, 0.055, 0.0296, 0.01] | 0 | [48.0, 60.0, 65.0, 71.0, 80.0, 100.0, 162.0] | [96.0, 110.0, 125.0, 150.0, 168.0, 200.0, 250.0, 398.0]
HV 200A | HV 200A | 200 | 0 | [10.0, 4.267, 1.21, 0.403, 0.1, 0.058, 0.022, 0.01] | [10.0, 3.73, 1.654, 0.328, 0.1, 0.0531, 0.019, 0.01] | 0 | [600.0, 700.0, 900.0, 1150.0, 1665.0, 2000.0, 3000.0, 4313.0] | [1200.0, 1500.0, 1800.0, 2700.0, 3960.0, 5000.0, 7500.0, 10620.0]
HV 20A | HV 20A | 20 | 0 | [10.0, 1.3, 0.3, 0.155, 0.1, 0.0555, 0.023, 0.01] | [10.0, 1.3, 0.161, 0.1, 0.0611, 0.0399, 0.0141, 0.01] | 0 | [60.0, 70.0, 80.0, 87.0, 94.0, 110.0, 150.0, 216.0] | [120.0, 150.0, 200.0, 223.0, 260.0, 300.0, 450.0, 532.0]
HV 25A | HV 25A | 25 | 0 | [10.0, 2.512, 0.833, 0.299, 0.1, 0.0372, 0.0223, 0.01] | [10.0, 3.125, 0.597, 0.198, 0.1, 0.0378, 0.022, 0.01] | 0 | [75.0, 82.0, 90.0, 100.0, 124.0, 170.0, 200.0, 289.0] | [150.0, 170.0, 210.0, 250.0, 294.0, 400.0, 500.0, 711.0]
HV 31.5A | HV 31.5A | 31.5 | 0 | [10.0, 2.34, 0.722, 0.181, 0.1, 0.055, 0.0296, 0.01] | [10.0, 2.84, 0.368, 0.164, 0.1, 0.0621, 0.0378, 0.0195, 0.01] | 0 | [95.0, 110.0, 125.0, 150.0, 165.0, 200.0, 250.0, 390.0] | [189.0, 220.0, 300.0, 350.0, 393.0, 450.0, 530.0, 700.0, 960.0]
HV 40A | HV 40A | 40 | 0 | [10.0, 1.3, 0.161, 0.1, 0.0611, 0.0399, 0.0141, 0.01] | [10.0, 2.05, 0.369, 0.198, 0.1, 0.051, 0.0298, 0.01] | 0 | [120.0, 150.0, 200.0, 223.0, 260.0, 300.0, 450.0, 532.0] | [240.0, 300.0, 400.0, 450.0, 530.0, 650.0, 800.0, 1311.0]
HV 50A | HV 50A | 50 | 0 | [10.0, 3.215, 0.597, 0.198, 0.1, 0.0378, 0.022, 0.01] | [10.0, 3.64, 0.854, 0.281, 0.1, 0.0531, 0.022, 0.01] | 0 | [150.0, 170.0, 210.0, 250.0, 294.0, 400.0, 500.0, 711.0] | [300.0, 350.0, 450.0, 550.0, 700.0, 850.0, 1200.0, 1752.0]
HV 6.3A | HV 6.3A | 6.3 | 0 | [10.0, 1.39, 0.344, 0.168, 0.1, 0.056, 0.0263, 0.01] | [10.0, 1.711, 0.516, 0.198, 0.1, 0.0634, 0.0303, 0.01] | 0 | [19.0, 19.5, 20.4, 20.8, 22.0, 25.0, 32.0, 48.0] | [38.0, 40.0, 43.0, 48.0, 53.0, 60.0, 75.0, 118.0]
HV 63A | HV 63A | 63 | 0 | [10.0, 2.84, 0.368, 0.164, 0.1, 0.0621, 0.0378, 0.0195, 0.01] | [10.0, 1.82, 0.344, 0.1, 0.0467, 0.0269, 0.01] | 0 | [189.0, 220.0, 300.0, 350.0, 393.0, 450.0, 530.0, 700.0, 961.0] | [378.0, 500.0, 700.0, 934.0, 1200.0, 1500.0, 2366.0]
HV 80A | HV 80A | 80 | 0 | [10.0, 2.05, 0.369, 0.198, 0.1, 0.051, 0.0298, 0.01] | [10.0, 4.15, 1.03, 0.198, 0.1, 0.051, 0.0172, 0.01] | 0 | [240.0, 300.0, 400.0, 450.0, 530.0, 650.0, 800.0, 1311.0] | [480.0, 550.0, 700.0, 1000.0, 1260.0, 1600.0, 2500.0, 3227.0]
Siemens NH-1-100 | Siemens NH-1-100 | 100 | [5400.0, 2000.0, 400.0, 20.0, 1.0, 0.2, 0.012, 0.004] | 0 | 0 | [150.0, 190.0, 250.0, 430.0, 900.0, 1250.0, 2700.0, 3600.0] | 0 | 0
Siemens NH-1-125 | Siemens NH-1-125 | 125 | [4800.0, 120.0, 7.0, 0.1, 0.004] | 0 | 0 | [180.0, 400.0, 740.0, 2000.0, 4250.0] | 0 | 0
Siemens NH-1-16 | Siemens NH-1-16 | 16 | [4000.0, 400.0, 2.0, 0.1, 0.04, 0.01] | 0 | 0 | [26.0, 35.0, 75.0, 150.0, 200.0, 300.0] | 0 | 0
Siemens NH-1-160 | Siemens NH-1-160 | 160 | [4800.0, 120.0, 7.0, 0.1, 0.004] | 0 | 0 | [210.0, 500.0, 900.0, 2300.0, 5000.0] | 0 | 0
Siemens NH-1-25 | Siemens NH-1-25 | 25 | [4000.0, 1000.0, 10.0, 0.2, 0.02, 0.01] | 0 | 0 | [40.0, 50.0, 100.0, 210.0, 400.0, 500.0] | 0 | 0
Siemens NH-1-50 | Siemens NH-1-50 | 50 | [4000.0, 40.0, 4.0, 1.0, 0.02, 0.01] | 0 | 0 | [86.0, 200.0, 300.0, 400.0, 1000.0, 1280.0] | 0 | 0
Siemens NH-1-63 | Siemens NH-1-63 | 63 | [4000.0, 100.0, 10.0, 2.0, 0.04, 0.01] | 0 | 0 | [100.0, 200.0, 300.0, 400.0, 1000.0, 1500.0] | 0 | 0
Siemens NH-1-80 | Siemens NH-1-80 | 80 | [4800.0, 120.0, 7.0, 0.1, 0.01] | 0 | 0 | [150.58, 250.0, 450.0, 1150.0, 2470.0] | 0 | 0
Siemens NH-2-1000 | Siemens NH-2-1000 | 1000 | [4800.0, 120.0, 7.0, 0.1, 0.004] | 0 | 0 | [1900.0, 3500.0, 8400.0, 24000.0, 52000.0] | 0 | 0
Siemens NH-2-200 | Siemens NH-2-200 | 200 | [4800.0, 120.0, 7.0, 0.1, 0.004] | 0 | 0 | [280.0, 650.0, 1200.0, 3000.0, 7000.0] | 0 | 0
Siemens NH-2-224 | Siemens NH-2-224 | 224 | [4800.0, 120.0, 7.0, 0.2, 0.04, 0.004] | 0 | 0 | [400.0, 750.0, 1453.0, 3025.0, 4315.0, 7600.0] | 0 | 0
Siemens NH-2-250 | Siemens NH-2-250 | 250 | [4800.0, 120.0, 7.0, 0.1, 0.004] | 0 | 0 | [450.0, 800.0, 1650.0, 4000.0, 8500.0] | 0 | 0
Siemens NH-2-315 | Siemens NH-2-315 | 315 | [4800.0, 120.0, 7.0, 0.1, 0.004] | 0 | 0 | [550.0, 920.0, 1900.0, 5000.0, 11000.0] | 0 | 0
Siemens NH-2-355 | Siemens NH-2-355 | 355 | [4800.0, 120.0, 6.0, 0.1, 0.004] | 0 | 0 | [650.0, 1116.27, 2350.0, 5840.0, 12790.0] | 0 | 0
Siemens NH-2-400 | Siemens NH-2-400 | 400 | [4800.0, 120.0, 7.0, 0.1, 0.004] | 0 | 0 | [720.0, 1350.0, 2800.0, 6500.0, 15000.0] | 0 | 0
Siemens NH-2-425 | Siemens NH-2-425 | 425 | [4800.0, 120.0, 7.0, 0.1, 0.004] | 0 | 0 | [850.0, 1500.0, 3050.0, 7500.0, 16500.0] | 0 | 0
Siemens NH-2-630 | Siemens NH-2-630 | 630 | [4800.0, 120.0, 7.0, 0.1, 0.004] | 0 | 0 | [1200.0, 2000.0, 4800.0, 12000.0, 26000.0] | 0 | 0

## dtypes
| element | column | dtype
0 | bus | name | object
1 | bus | vn_kv | float64
2 | bus | type | object
3 | bus | zone | object
4 | bus | in_service | bool
5 | load | name | object
6 | load | bus | uint32
7 | load | p_mw | float64
8 | load | q_mvar | float64
9 | load | const_z_percent | float64
10 | load | const_i_percent | float64
11 | load | sn_mva | float64
12 | load | scaling | float64
13 | load | in_service | bool
14 | load | type | object
15 | ext_grid | name | object
16 | ext_grid | bus | uint32
17 | ext_grid | vm_pu | float64
18 | ext_grid | va_degree | float64
19 | ext_grid | slack_weight | float64
20 | ext_grid | in_service | bool
21 | line | name | object
22 | line | std_type | object
23 | line | from_bus | uint32
24 | line | to_bus | uint32
25 | line | length_km | float64
26 | line | r_ohm_per_km | float64
27 | line | x_ohm_per_km | float64
28 | line | c_nf_per_km | float64
29 | line | g_us_per_km | float64
30 | line | max_i_ka | float64
31 | line | df | float64
32 | line | parallel | uint32
33 | line | type | object
34 | line | in_service | bool
35 | trafo | name | object
36 | trafo | std_type | object
37 | trafo | hv_bus | uint32
38 | trafo | lv_bus | uint32
39 | trafo | sn_mva | float64
40 | trafo | vn_hv_kv | float64
41 | trafo | vn_lv_kv | float64
42 | trafo | vk_percent | float64
43 | trafo | vkr_percent | float64
44 | trafo | pfe_kw | float64
45 | trafo | i0_percent | float64
46 | trafo | shift_degree | float64
47 | trafo | tap_side | object
48 | trafo | tap_neutral | int32
49 | trafo | tap_min | int32
50 | trafo | tap_max | int32
51 | trafo | tap_step_percent | float64
52 | trafo | tap_step_degree | float64
53 | trafo | tap_pos | int32
54 | trafo | tap_phase_shifter | bool
55 | trafo | parallel | uint32
56 | trafo | df | float64
57 | trafo | in_service | bool
58 | line_geodata | coords | object
59 | bus_geodata | x | float64
60 | bus_geodata | y | float64
61 | bus_geodata | coords | object

## parameters
| version | format_version | converged | OPF_converged | name | f_hz | sn_mva
0 | 2.14.6 | 2.14.0 | FALSE | FALSE |  | 50 | 1