## bus
| name | vn_kv | type | zone | in_service
0 | bus_LV_4741-2_1_3_node_44 | 0.4 | n |  | TRUE
1 | bus_LV_4741-2_1_3_node_150 | 0.4 | n |  | TRUE
2 | bus_LV_4741-2_1_3_node_56 | 0.4 | n |  | TRUE
3 | bus_LV_4741-2_1_3_node_58 | 0.4 | n |  | TRUE
4 | bus_LV_4741-2_1_3_node_57 | 0.4 | n |  | TRUE
5 | bus_LV_4741-2_1_3_node_59 | 0.4 | n |  | TRUE
6 | bus_LV_4741-2_1_3_node_71 | 0.4 | n |  | TRUE
7 | bus_LV_4741-2_1_3_node_60 | 0.4 | n |  | TRUE
8 | bus_LV_4741-2_1_3_node_61 | 0.4 | n |  | TRUE
9 | bus_LV_4741-2_1_3_node_62 | 0.4 | n |  | TRUE
10 | bus_LV_4741-2_1_3_node_64 | 0.4 | n |  | TRUE
11 | bus_LV_4741-2_1_3_node_78 | 0.4 | n |  | TRUE
12 | bus_LV_4741-2_1_3_node_65 | 0.4 | n |  | TRUE
13 | bus_LV_4741-2_1_3_node_66 | 0.4 | n |  | TRUE
14 | bus_LV_4741-2_1_3_node_68 | 0.4 | n |  | TRUE
15 | bus_LV_4741-2_1_3_node_77 | 0.4 | n |  | TRUE
16 | bus_LV_4741-2_1_3_node_70 | 0.4 | n |  | TRUE
17 | bus_LV_4741-2_1_3_node_75 | 0.4 | n |  | TRUE
18 | bus_LV_4741-2_1_3_node_69 | 0.4 | n |  | TRUE
19 | bus_LV_4741-2_1_3_node_72 | 0.4 | n |  | TRUE
20 | bus_LV_4741-2_1_3_node_73 | 0.4 | n |  | TRUE
21 | bus_LV_4741-2_1_3_node_76 | 0.4 | n |  | TRUE
22 | bus_LV_4741-2_1_3_node_74 | 0.4 | n |  | TRUE
23 | bus_LV_4741-2_1_3_node_197 | 0.4 | n |  | TRUE
24 | bus_LV_4741-2_1_3_node_146 | 0.4 | n |  | TRUE
25 | bus_LV_4741-2_1_3_node_155 | 0.4 | n |  | TRUE
26 | bus_LV_4741-2_1_3_node_182 | 0.4 | n |  | TRUE
27 | bus_LV_4741-2_1_3_node_79 | 0.4 | n |  | TRUE
28 | bus_LV_4741-2_1_3_node_80 | 0.4 | n |  | TRUE
29 | bus_LV_4741-2_1_3_node_81 | 0.4 | n |  | TRUE
30 | bus_LV_4741-2_1_3_node_82 | 0.4 | n |  | TRUE
31 | bus_LV_4741-2_1_3_node_83 | 0.4 | n |  | TRUE
32 | bus_LV_4741-2_1_3_node_216 | 0.4 | n |  | TRUE
33 | bus_LV_4741-2_1_3_node_217 | 0.4 | n |  | TRUE
34 | bus_LV_4741-2_1_3_node_186 | 0.4 | n |  | TRUE
35 | bus_LV_4741-2_1_3_node_84 | 0.4 | n |  | TRUE
36 | bus_LV_4741-2_1_3_node_85 | 0.4 | n |  | TRUE
37 | bus_LV_4741-2_1_3_node_86 | 0.4 | n |  | TRUE
38 | bus_LV_4741-2_1_3_node_87 | 0.4 | n |  | TRUE
39 | bus_LV_4741-2_1_3_node_88 | 0.4 | n |  | TRUE
40 | bus_LV_4741-2_1_3_node_121 | 0.4 | n |  | TRUE
41 | bus_LV_4741-2_1_3_node_118 | 0.4 | n |  | TRUE
42 | bus_LV_4741-2_1_3_node_89 | 0.4 | n |  | TRUE
43 | bus_LV_4741-2_1_3_node_90 | 0.4 | n |  | TRUE
44 | bus_LV_4741-2_1_3_node_91 | 0.4 | n |  | TRUE
45 | bus_LV_4741-2_1_3_node_92 | 0.4 | n |  | TRUE
46 | bus_LV_4741-2_1_3_node_93 | 0.4 | n |  | TRUE
47 | bus_LV_4741-2_1_3_node_94 | 0.4 | n |  | TRUE
48 | bus_LV_4741-2_1_3_node_175 | 0.4 | n |  | TRUE
49 | bus_LV_4741-2_1_3_node_214 | 0.4 | n |  | TRUE
50 | bus_LV_4741-2_1_3_node_221 | 0.4 | n |  | TRUE
51 | bus_LV_4741-2_1_3_node_222 | 0.4 | n |  | TRUE
52 | bus_LV_4741-2_1_3_node_95 | 0.4 | n |  | TRUE
53 | bus_LV_4741-2_1_3_node_96 | 0.4 | n |  | TRUE
54 | bus_LV_4741-2_1_3_node_97 | 0.4 | n |  | TRUE
55 | bus_LV_4741-2_1_3_node_98 | 0.4 | n |  | TRUE
56 | bus_LV_4741-2_1_3_node_135 | 0.4 | n |  | TRUE
57 | bus_LV_4741-2_1_3_node_99 | 0.4 | n |  | TRUE
58 | bus_LV_4741-2_1_3_node_100 | 0.4 | n |  | TRUE
59 | bus_LV_4741-2_1_3_node_101 | 0.4 | n |  | TRUE
60 | bus_LV_4741-2_1_3_node_102 | 0.4 | n |  | TRUE
61 | bus_LV_4741-2_1_3_node_103 | 0.4 | n |  | TRUE
62 | bus_LV_4741-2_1_3_node_120 | 0.4 | n |  | TRUE
63 | bus_LV_4741-2_1_3_node_177 | 0.4 | n |  | TRUE
64 | bus_LV_4741-2_1_3_node_104 | 0.4 | n |  | TRUE
65 | bus_LV_4741-2_1_3_node_105 | 0.4 | n |  | TRUE
66 | bus_LV_4741-2_1_3_node_106 | 0.4 | n |  | TRUE
67 | bus_LV_4741-2_1_3_node_107 | 0.4 | n |  | TRUE
68 | bus_LV_4741-2_1_3_node_108 | 0.4 | n |  | TRUE
69 | bus_LV_4741-2_1_3_node_109 | 0.4 | n |  | TRUE
70 | bus_LV_4741-2_1_3_node_148 | 0.4 | n |  | TRUE
71 | bus_LV_4741-2_1_3_node_142 | 0.4 | n |  | TRUE
72 | bus_LV_4741-2_1_3_node_190 | 0.4 | n |  | TRUE
73 | bus_LV_4741-2_1_3_node_110 | 0.4 | n |  | TRUE
74 | bus_LV_4741-2_1_3_node_111 | 0.4 | n |  | TRUE
75 | bus_LV_4741-2_1_3_node_112 | 0.4 | n |  | TRUE
76 | bus_LV_4741-2_1_3_node_113 | 0.4 | n |  | TRUE
77 | bus_LV_4741-2_1_3_node_115 | 0.4 | n |  | TRUE
78 | bus_LV_4741-2_1_3_node_114 | 0.4 | n |  | TRUE
79 | bus_LV_4741-2_1_3_node_196 | 0.4 | n |  | TRUE
80 | bus_LV_4741-2_1_3_node_136 | 0.4 | n |  | TRUE
81 | bus_LV_4741-2_1_3_node_116 | 0.4 | n |  | TRUE
82 | bus_LV_4741-2_1_3_node_117 | 0.4 | n |  | TRUE
83 | bus_LV_4741-2_1_3_node_124 | 0.4 | n |  | TRUE
84 | bus_LV_4741-2_1_3_node_119 | 0.4 | n |  | TRUE
85 | bus_LV_4741-2_1_3_node_149 | 0.4 | n |  | TRUE
86 | bus_LV_4741-2_1_3_node_122 | 0.4 | n |  | TRUE
87 | bus_LV_4741-2_1_3_node_123 | 0.4 | n |  | TRUE
88 | bus_LV_4741-2_1_3_node_125 | 0.4 | n |  | TRUE
89 | bus_LV_4741-2_1_3_node_126 | 0.4 | n |  | TRUE
90 | bus_LV_4741-2_1_3_node_127 | 0.4 | n |  | TRUE
91 | bus_LV_4741-2_1_3_node_189 | 0.4 | n |  | TRUE
92 | bus_LV_4741-2_1_3_node_163 | 0.4 | n |  | TRUE
93 | bus_LV_4741-2_1_3_node_198 | 0.4 | n |  | TRUE
94 | bus_LV_4741-2_1_3_node_128 | 0.4 | n |  | TRUE
95 | bus_LV_4741-2_1_3_node_129 | 0.4 | n |  | TRUE
96 | bus_LV_4741-2_1_3_node_130 | 0.4 | n |  | TRUE
97 | bus_LV_4741-2_1_3_node_131 | 0.4 | n |  | TRUE
98 | bus_LV_4741-2_1_3_node_132 | 0.4 | n |  | TRUE
99 | bus_LV_4741-2_1_3_node_180 | 0.4 | n |  | TRUE
100 | bus_LV_4741-2_1_3_node_133 | 0.4 | n |  | TRUE
101 | bus_LV_4741-2_1_3_node_137 | 0.4 | n |  | TRUE
102 | bus_LV_4741-2_1_3_node_138 | 0.4 | n |  | TRUE
103 | bus_LV_4741-2_1_3_node_139 | 0.4 | n |  | TRUE
104 | bus_LV_4741-2_1_3_node_140 | 0.4 | n |  | TRUE
105 | bus_LV_4741-2_1_3_node_141 | 0.4 | n |  | TRUE
106 | bus_LV_4741-2_1_3_node_174 | 0.4 | n |  | TRUE
107 | bus_LV_4741-2_1_3_node_178 | 0.4 | n |  | TRUE
108 | bus_LV_4741-2_1_3_node_143 | 0.4 | n |  | TRUE
109 | bus_LV_4741-2_1_3_node_156 | 0.4 | n |  | TRUE
110 | bus_LV_4741-2_1_3_node_144 | 0.4 | n |  | TRUE
111 | bus_LV_4741-2_1_3_node_145 | 0.4 | n |  | TRUE
112 | bus_LV_4741-2_1_3_node_147 | 0.4 | n |  | TRUE
113 | bus_LV_4741-2_1_3_node_162 | 0.4 | n |  | TRUE
114 | bus_LV_4741-2_1_3_node_183 | 0.4 | n |  | TRUE
115 | bus_LV_4741-2_1_3_node_151 | 0.4 | n |  | TRUE
116 | bus_LV_4741-2_1_3_node_152 | 0.4 | n |  | TRUE
117 | bus_LV_4741-2_1_3_node_153 | 0.4 | n |  | TRUE
118 | bus_LV_4741-2_1_3_node_154 | 0.4 | n |  | TRUE
119 | bus_LV_4741-2_1_3_node_161 | 0.4 | n |  | TRUE
120 | bus_LV_4741-2_1_3_node_219 | 0.4 | n |  | TRUE
121 | bus_LV_4741-2_1_3_node_157 | 0.4 | n |  | TRUE
122 | bus_LV_4741-2_1_3_node_158 | 0.4 | n |  | TRUE
123 | bus_LV_4741-2_1_3_node_159 | 0.4 | n |  | TRUE
124 | bus_LV_4741-2_1_3_node_160 | 0.4 | n |  | TRUE
125 | bus_LV_4741-2_1_3_node_179 | 0.4 | n |  | TRUE
126 | bus_LV_4741-2_1_3_node_169 | 0.4 | n |  | TRUE
127 | bus_LV_4741-2_1_3_node_166 | 0.4 | n |  | TRUE
128 | bus_LV_4741-2_1_3_node_164 | 0.4 | n |  | TRUE
129 | bus_LV_4741-2_1_3_node_165 | 0.4 | n |  | TRUE
130 | bus_LV_4741-2_1_3_node_204 | 0.4 | n |  | TRUE
131 | bus_LV_4741-2_1_3_node_167 | 0.4 | n |  | TRUE
132 | bus_LV_4741-2_1_3_node_184 | 0.4 | n |  | TRUE
133 | bus_LV_4741-2_1_3_node_168 | 0.4 | n |  | TRUE
134 | bus_LV_4741-2_1_3_node_170 | 0.4 | n |  | TRUE
135 | bus_LV_4741-2_1_3_node_171 | 0.4 | n |  | TRUE
136 | bus_LV_4741-2_1_3_node_172 | 0.4 | n |  | TRUE
137 | bus_LV_4741-2_1_3_node_173 | 0.4 | n |  | TRUE
138 | bus_LV_4741-2_1_3_node_176 | 0.4 | n |  | TRUE
139 | bus_LV_4741-2_1_3_node_218 | 0.4 | n |  | TRUE
140 | bus_LV_4741-2_1_3_node_181 | 0.4 | n |  | TRUE
141 | bus_LV_4741-2_1_3_node_209 | 0.4 | n |  | TRUE
142 | bus_LV_4741-2_1_3_node_185 | 0.4 | n |  | TRUE
143 | bus_LV_4741-2_1_3_node_187 | 0.4 | n |  | TRUE
144 | bus_LV_4741-2_1_3_node_188 | 0.4 | n |  | TRUE
145 | bus_LV_4741-2_1_3_node_220 | 0.4 | n |  | TRUE
146 | bus_LV_4741-2_1_3_node_225 | 0.4 | n |  | TRUE
147 | bus_LV_4741-2_1_3_node_191 | 0.4 | n |  | TRUE
148 | bus_LV_4741-2_1_3_node_192 | 0.4 | n |  | TRUE
149 | bus_LV_4741-2_1_3_node_193 | 0.4 | n |  | TRUE
150 | bus_LV_4741-2_1_3_node_194 | 0.4 | n |  | TRUE
151 | bus_LV_4741-2_1_3_node_195 | 0.4 | n |  | TRUE
152 | bus_LV_4741-2_1_3_node_205 | 0.4 | n |  | TRUE
153 | bus_LV_4741-2_1_3_node_211 | 0.4 | n |  | TRUE
154 | bus_LV_4741-2_1_3_node_199 | 0.4 | n |  | TRUE
155 | bus_LV_4741-2_1_3_node_200 | 0.4 | n |  | TRUE
156 | bus_LV_4741-2_1_3_node_201 | 0.4 | n |  | TRUE
157 | bus_LV_4741-2_1_3_node_202 | 0.4 | n |  | TRUE
158 | bus_LV_4741-2_1_3_node_203 | 0.4 | n |  | TRUE
159 | bus_LV_4741-2_1_3_node_210 | 0.4 | n |  | TRUE
160 | bus_LV_4741-2_1_3_node_206 | 0.4 | n |  | TRUE
161 | bus_LV_4741-2_1_3_node_207 | 0.4 | n |  | TRUE
162 | bus_LV_4741-2_1_3_node_208 | 0.4 | n |  | TRUE
163 | bus_LV_4741-2_1_3_node_212 | 0.4 | n |  | TRUE
164 | bus_LV_4741-2_1_3_node_215 | 0.4 | n |  | TRUE
165 | bus_LV_4741-2_1_3_node_213 | 0.4 | n |  | TRUE
166 | bus_LV_4741-2_1_3_node_223 | 0.4 | n |  | TRUE
167 | bus_LV_4741-2_1_3_node_224 | 0.4 | n |  | TRUE
168 | bus_LV_4741-2_1_3_node_226 | 0.4 | n |  | TRUE
169 | bus_LV_4741-2_1_3_node_228 | 0.4 | n |  | TRUE
170 | bus_LV_4741-2_1_3_node_227 | 0.4 | n |  | TRUE
171 | bus_MV_440_0_node_32 | 20 | n |  | TRUE

## load
| name | bus | p_mw | q_mvar | const_z_percent | const_i_percent | sn_mva | scaling | in_service | type
0 | LV_4741-2_1_3_load_44 | 0 | 0.0028141 | 0.00070528 | 0 | 0 |  | 1 | TRUE | wye
1 | LV_4741-2_1_3_load_150 | 1 | 0.0035237 | 0.00088311 | 0 | 0 |  | 1 | TRUE | wye
2 | LV_4741-2_1_3_load_56 | 2 | 0.00060533 | 0.00015171 | 0 | 0 |  | 1 | TRUE | wye
3 | LV_4741-2_1_3_load_58 | 3 | 0.0009291 | 0.00023285 | 0 | 0 |  | 1 | TRUE | wye
4 | LV_4741-2_1_3_load_57 | 4 | 0.00026909 | 6.744e-05 | 0 | 0 |  | 1 | TRUE | wye
5 | LV_4741-2_1_3_load_59 | 5 | 0.00059513 | 0.00014915 | 0 | 0 |  | 1 | TRUE | wye
6 | LV_4741-2_1_3_load_71 | 6 | 0.00061425 | 0.00015394 | 0 | 0 |  | 1 | TRUE | wye
7 | LV_4741-2_1_3_load_60 | 7 | 0.0027561 | 0.00069073 | 0 | 0 |  | 1 | TRUE | wye
8 | LV_4741-2_1_3_load_61 | 8 | 0.00092218 | 0.00023112 | 0 | 0 |  | 1 | TRUE | wye
9 | LV_4741-2_1_3_load_62 | 9 | 0.00081529 | 0.00020433 | 0 | 0 |  | 1 | TRUE | wye
10 | LV_4741-2_1_3_load_65 | 12 | 0.00054984 | 0.0001378 | 0 | 0 |  | 1 | TRUE | wye
11 | LV_4741-2_1_3_load_66 | 13 | 0.00046869 | 0.00011746 | 0 | 0 |  | 1 | TRUE | wye
12 | LV_4741-2_1_3_load_70 | 16 | 0.00019562 | 4.9028e-05 | 0 | 0 |  | 1 | TRUE | wye
13 | LV_4741-2_1_3_load_75 | 17 | 0.0012007 | 0.00030092 | 0 | 0 |  | 1 | TRUE | wye
14 | LV_4741-2_1_3_load_69 | 18 | 0.0006294 | 0.00015774 | 0 | 0 |  | 1 | TRUE | wye
15 | LV_4741-2_1_3_load_72 | 19 | 0.00094724 | 0.0002374 | 0 | 0 |  | 1 | TRUE | wye
16 | LV_4741-2_1_3_load_73 | 20 | 0.00016881 | 4.2308e-05 | 0 | 0 |  | 1 | TRUE | wye
17 | LV_4741-2_1_3_load_74 | 22 | 0.00037173 | 9.3166e-05 | 0 | 0 |  | 1 | TRUE | wye
18 | LV_4741-2_1_3_load_146 | 24 | 0.00030884 | 7.7404e-05 | 0 | 0 |  | 1 | TRUE | wye
19 | LV_4741-2_1_3_load_182 | 26 | 0.0013178 | 0.00033028 | 0 | 0 |  | 1 | TRUE | wye
20 | LV_4741-2_1_3_load_79 | 27 | 0.0022344 | 0.00055999 | 0 | 0 |  | 1 | TRUE | wye
21 | LV_4741-2_1_3_load_80 | 28 | 0.0014064 | 0.00035247 | 0 | 0 |  | 1 | TRUE | wye
22 | LV_4741-2_1_3_load_81 | 29 | 0.0014219 | 0.00035637 | 0 | 0 |  | 1 | TRUE | wye
23 | LV_4741-2_1_3_load_83 | 31 | 0.0015748 | 0.00039469 | 0 | 0 |  | 1 | TRUE | wye
24 | LV_4741-2_1_3_load_216 | 32 | 0.00098691 | 0.00024734 | 0 | 0 |  | 1 | TRUE | wye
25 | LV_4741-2_1_3_load_217 | 33 | 0.00098691 | 0.00024734 | 0 | 0 |  | 1 | TRUE | wye
26 | LV_4741-2_1_3_load_186 | 34 | 0.0012713 | 0.00031862 | 0 | 0 |  | 1 | TRUE | wye
27 | LV_4741-2_1_3_load_84 | 35 | 0.0022544 | 0.000565 | 0 | 0 |  | 1 | TRUE | wye
28 | LV_4741-2_1_3_load_85 | 36 | 0.00090923 | 0.00022788 | 0 | 0 |  | 1 | TRUE | wye
29 | LV_4741-2_1_3_load_86 | 37 | 0.0035744 | 0.00089584 | 0 | 0 |  | 1 | TRUE | wye
30 | LV_4741-2_1_3_load_88 | 39 | 0.0032032 | 0.0008028 | 0 | 0 |  | 1 | TRUE | wye
31 | LV_4741-2_1_3_load_121 | 40 | 0.0030146 | 0.00075554 | 0 | 0 |  | 1 | TRUE | wye
32 | LV_4741-2_1_3_load_118 | 41 | 0.0019586 | 0.00049088 | 0 | 0 |  | 1 | TRUE | wye
33 | LV_4741-2_1_3_load_89 | 42 | 0.0026116 | 0.00065452 | 0 | 0 |  | 1 | TRUE | wye
34 | LV_4741-2_1_3_load_90 | 43 | 0.0016643 | 0.00041711 | 0 | 0 |  | 1 | TRUE | wye
35 | LV_4741-2_1_3_load_92 | 45 | 0.002946 | 0.00073835 | 0 | 0 |  | 1 | TRUE | wye
36 | LV_4741-2_1_3_load_93 | 46 | 0.0019327 | 0.00048437 | 0 | 0 |  | 1 | TRUE | wye
37 | LV_4741-2_1_3_load_175 | 48 | 0.00054466 | 0.0001365 | 0 | 0 |  | 1 | TRUE | wye
38 | LV_4741-2_1_3_load_214 | 49 | 0.0016636 | 0.00041693 | 0 | 0 |  | 1 | TRUE | wye
39 | LV_4741-2_1_3_load_221 | 50 | 0.0010093 | 0.00025297 | 0 | 0 |  | 1 | TRUE | wye
40 | LV_4741-2_1_3_load_222 | 51 | 0.0018912 | 0.00047398 | 0 | 0 |  | 1 | TRUE | wye
41 | LV_4741-2_1_3_load_95 | 52 | 0.00049499 | 0.00012405 | 0 | 0 |  | 1 | TRUE | wye
42 | LV_4741-2_1_3_load_96 | 53 | 0.0010181 | 0.00025517 | 0 | 0 |  | 1 | TRUE | wye
43 | LV_4741-2_1_3_load_97 | 54 | 0.0012484 | 0.00031287 | 0 | 0 |  | 1 | TRUE | wye
44 | LV_4741-2_1_3_load_98 | 55 | 0.00058696 | 0.00014711 | 0 | 0 |  | 1 | TRUE | wye
45 | LV_4741-2_1_3_load_99 | 57 | 0.0011558 | 0.00028967 | 0 | 0 |  | 1 | TRUE | wye
46 | LV_4741-2_1_3_load_100 | 58 | 0.0010606 | 0.00026582 | 0 | 0 |  | 1 | TRUE | wye
47 | LV_4741-2_1_3_load_101 | 59 | 0.00057788 | 0.00014483 | 0 | 0 |  | 1 | TRUE | wye
48 | LV_4741-2_1_3_load_102 | 60 | 0.001465 | 0.00036716 | 0 | 0 |  | 1 | TRUE | wye
49 | LV_4741-2_1_3_load_103 | 61 | 0.0013884 | 0.00034797 | 0 | 0 |  | 1 | TRUE | wye
50 | LV_4741-2_1_3_load_120 | 62 | 0.0019398 | 0.00048617 | 0 | 0 |  | 1 | TRUE | wye
51 | LV_4741-2_1_3_load_177 | 63 | 0.00054538 | 0.00013668 | 0 | 0 |  | 1 | TRUE | wye
52 | LV_4741-2_1_3_load_104 | 64 | 0.0015077 | 0.00037787 | 0 | 0 |  | 1 | TRUE | wye
53 | LV_4741-2_1_3_load_105 | 65 | 0.0021254 | 0.00053268 | 0 | 0 |  | 1 | TRUE | wye
54 | LV_4741-2_1_3_load_107 | 67 | 0.00028768 | 7.2099e-05 | 0 | 0 |  | 1 | TRUE | wye
55 | LV_4741-2_1_3_load_108 | 68 | 0.00064809 | 0.00016243 | 0 | 0 |  | 1 | TRUE | wye
56 | LV_4741-2_1_3_load_109 | 69 | 0.00078446 | 0.0001966 | 0 | 0 |  | 1 | TRUE | wye
57 | LV_4741-2_1_3_load_148 | 70 | 0.0011901 | 0.00029826 | 0 | 0 |  | 1 | TRUE | wye
58 | LV_4741-2_1_3_load_142 | 71 | 0.0019395 | 0.00048608 | 0 | 0 |  | 1 | TRUE | wye
59 | LV_4741-2_1_3_load_190 | 72 | 0.00064453 | 0.00016153 | 0 | 0 |  | 1 | TRUE | wye
60 | LV_4741-2_1_3_load_110 | 73 | 0.0018152 | 0.00045493 | 0 | 0 |  | 1 | TRUE | wye
61 | LV_4741-2_1_3_load_111 | 74 | 0.0012125 | 0.00030388 | 0 | 0 |  | 1 | TRUE | wye
62 | LV_4741-2_1_3_load_112 | 75 | 0.0021317 | 0.00053425 | 0 | 0 |  | 1 | TRUE | wye
63 | LV_4741-2_1_3_load_113 | 76 | 0.0018482 | 0.00046321 | 0 | 0 |  | 1 | TRUE | wye
64 | LV_4741-2_1_3_load_115 | 77 | 0.00091741 | 0.00022992 | 0 | 0 |  | 1 | TRUE | wye
65 | LV_4741-2_1_3_load_196 | 79 | 0.00080444 | 0.00020161 | 0 | 0 |  | 1 | TRUE | wye
66 | LV_4741-2_1_3_load_136 | 80 | 0.00062339 | 0.00015624 | 0 | 0 |  | 1 | TRUE | wye
67 | LV_4741-2_1_3_load_116 | 81 | 0.0010217 | 0.00025605 | 0 | 0 |  | 1 | TRUE | wye
68 | LV_4741-2_1_3_load_117 | 82 | 0.0017134 | 0.00042941 | 0 | 0 |  | 1 | TRUE | wye
69 | LV_4741-2_1_3_load_119 | 84 | 0.0032167 | 0.00080619 | 0 | 0 |  | 1 | TRUE | wye
70 | LV_4741-2_1_3_load_149 | 85 | 0.0026682 | 0.00066872 | 0 | 0 |  | 1 | TRUE | wye
71 | LV_4741-2_1_3_load_122 | 86 | 0.0035586 | 0.00089187 | 0 | 0 |  | 1 | TRUE | wye
72 | LV_4741-2_1_3_load_123 | 87 | 0.0017298 | 0.00043354 | 0 | 0 |  | 1 | TRUE | wye
73 | LV_4741-2_1_3_load_125 | 88 | 0.0016801 | 0.00042108 | 0 | 0 |  | 1 | TRUE | wye
74 | LV_4741-2_1_3_load_126 | 89 | 0.0014139 | 0.00035436 | 0 | 0 |  | 1 | TRUE | wye
75 | LV_4741-2_1_3_load_127 | 90 | 0.0025321 | 0.0006346 | 0 | 0 |  | 1 | TRUE | wye
76 | LV_4741-2_1_3_load_163 | 92 | 0.0018418 | 0.00046159 | 0 | 0 |  | 1 | TRUE | wye
77 | LV_4741-2_1_3_load_198 | 93 | 0.00041187 | 0.00010322 | 0 | 0 |  | 1 | TRUE | wye
78 | LV_4741-2_1_3_load_128 | 94 | 0.0003361 | 8.4234e-05 | 0 | 0 |  | 1 | TRUE | wye
79 | LV_4741-2_1_3_load_129 | 95 | 0.00092342 | 0.00023143 | 0 | 0 |  | 1 | TRUE | wye
80 | LV_4741-2_1_3_load_130 | 96 | 0.00058998 | 0.00014786 | 0 | 0 |  | 1 | TRUE | wye
81 | LV_4741-2_1_3_load_131 | 97 | 0.0012134 | 0.00030411 | 0 | 0 |  | 1 | TRUE | wye
82 | LV_4741-2_1_3_load_132 | 98 | 0.00038103 | 9.5494e-05 | 0 | 0 |  | 1 | TRUE | wye
83 | LV_4741-2_1_3_load_180 | 99 | 0.0031882 | 0.00079905 | 0 | 0 |  | 1 | TRUE | wye
84 | LV_4741-2_1_3_load_133 | 100 | 0.00080444 | 0.00020161 | 0 | 0 |  | 1 | TRUE | wye
85 | LV_4741-2_1_3_load_137 | 101 | 0.0016695 | 0.00041842 | 0 | 0 |  | 1 | TRUE | wye
86 | LV_4741-2_1_3_load_138 | 102 | 0.001789 | 0.00044837 | 0 | 0 |  | 1 | TRUE | wye
87 | LV_4741-2_1_3_load_139 | 103 | 0.0027984 | 0.00070135 | 0 | 0 |  | 1 | TRUE | wye
88 | LV_4741-2_1_3_load_140 | 104 | 0.002108 | 0.00052831 | 0 | 0 |  | 1 | TRUE | wye
89 | LV_4741-2_1_3_load_141 | 105 | 0.0011612 | 0.00029101 | 0 | 0 |  | 1 | TRUE | wye
90 | LV_4741-2_1_3_load_178 | 107 | 0.00094635 | 0.00023718 | 0 | 0 |  | 1 | TRUE | wye
91 | LV_4741-2_1_3_load_143 | 108 | 0.00074501 | 0.00018672 | 0 | 0 |  | 1 | TRUE | wye
92 | LV_4741-2_1_3_load_156 | 109 | 0.0027052 | 0.00067797 | 0 | 0 |  | 1 | TRUE | wye
93 | LV_4741-2_1_3_load_144 | 110 | 0.0011513 | 0.00028855 | 0 | 0 |  | 1 | TRUE | wye
94 | LV_4741-2_1_3_load_145 | 111 | 0.00073943 | 0.00018532 | 0 | 0 |  | 1 | TRUE | wye
95 | LV_4741-2_1_3_load_147 | 112 | 0.00024209 | 6.0672e-05 | 0 | 0 |  | 1 | TRUE | wye
96 | LV_4741-2_1_3_load_162 | 113 | 0.0014159 | 0.00035485 | 0 | 0 |  | 1 | TRUE | wye
97 | LV_4741-2_1_3_load_183 | 114 | 0.00059399 | 0.00014887 | 0 | 0 |  | 1 | TRUE | wye
98 | LV_4741-2_1_3_load_151 | 115 | 0.0028945 | 0.00072542 | 0 | 0 |  | 1 | TRUE | wye
99 | LV_4741-2_1_3_load_152 | 116 | 0.001967 | 0.00049298 | 0 | 0 |  | 1 | TRUE | wye
100 | LV_4741-2_1_3_load_153 | 117 | 0.0008488 | 0.00021273 | 0 | 0 |  | 1 | TRUE | wye
101 | LV_4741-2_1_3_load_154 | 118 | 0.0032489 | 0.00081426 | 0 | 0 |  | 1 | TRUE | wye
102 | LV_4741-2_1_3_load_161 | 119 | 0.002264 | 0.0005674 | 0 | 0 |  | 1 | TRUE | wye
103 | LV_4741-2_1_3_load_219 | 120 | 0.0093872 | 0.0023527 | 0 | 0 |  | 1 | TRUE | wye
104 | LV_4741-2_1_3_load_157 | 121 | 0.0022356 | 0.00056029 | 0 | 0 |  | 1 | TRUE | wye
105 | LV_4741-2_1_3_load_158 | 122 | 0.0018978 | 0.00047564 | 0 | 0 |  | 1 | TRUE | wye
106 | LV_4741-2_1_3_load_159 | 123 | 0.0024716 | 0.00061944 | 0 | 0 |  | 1 | TRUE | wye
107 | LV_4741-2_1_3_load_179 | 125 | 0.0035446 | 0.00088836 | 0 | 0 |  | 1 | TRUE | wye
108 | LV_4741-2_1_3_load_169 | 126 | 0.0022909 | 0.00057414 | 0 | 0 |  | 1 | TRUE | wye
109 | LV_4741-2_1_3_load_166 | 127 | 0.00054876 | 0.00013753 | 0 | 0 |  | 1 | TRUE | wye
110 | LV_4741-2_1_3_load_164 | 128 | 0.00086773 | 0.00021747 | 0 | 0 |  | 1 | TRUE | wye
111 | LV_4741-2_1_3_load_165 | 129 | 0.0021602 | 0.0005414 | 0 | 0 |  | 1 | TRUE | wye
112 | LV_4741-2_1_3_load_204 | 130 | 0.004079 | 0.0010223 | 0 | 0 |  | 1 | TRUE | wye
113 | LV_4741-2_1_3_load_167 | 131 | 0.00065108 | 0.00016318 | 0 | 0 |  | 1 | TRUE | wye
114 | LV_4741-2_1_3_load_184 | 132 | 0.00034375 | 8.6151e-05 | 0 | 0 |  | 1 | TRUE | wye
115 | LV_4741-2_1_3_load_168 | 133 | 0.0020676 | 0.00051819 | 0 | 0 |  | 1 | TRUE | wye
116 | LV_4741-2_1_3_load_170 | 134 | 0.0055304 | 0.001386 | 0 | 0 |  | 1 | TRUE | wye
117 | LV_4741-2_1_3_load_171 | 135 | 0.0011564 | 0.00028981 | 0 | 0 |  | 1 | TRUE | wye
118 | LV_4741-2_1_3_load_172 | 136 | 0.001991 | 0.000499 | 0 | 0 |  | 1 | TRUE | wye
119 | LV_4741-2_1_3_load_173 | 137 | 0.00094018 | 0.00023563 | 0 | 0 |  | 1 | TRUE | wye
120 | LV_4741-2_1_3_load_218 | 139 | 0.0021733 | 0.00054469 | 0 | 0 |  | 1 | TRUE | wye
121 | LV_4741-2_1_3_load_181 | 140 | 0.0024364 | 0.00061063 | 0 | 0 |  | 1 | TRUE | wye
122 | LV_4741-2_1_3_load_209 | 141 | 0.00065428 | 0.00016398 | 0 | 0 |  | 1 | TRUE | wye
123 | LV_4741-2_1_3_load_185 | 142 | 0.0037058 | 0.00092877 | 0 | 0 |  | 1 | TRUE | wye
124 | LV_4741-2_1_3_load_187 | 143 | 0.0030751 | 0.00077069 | 0 | 0 |  | 1 | TRUE | wye
125 | LV_4741-2_1_3_load_188 | 144 | 0.0048169 | 0.0012072 | 0 | 0 |  | 1 | TRUE | wye
126 | LV_4741-2_1_3_load_220 | 145 | 0.001549 | 0.0003882 | 0 | 0 |  | 1 | TRUE | wye
127 | LV_4741-2_1_3_load_191 | 147 | 0.0015288 | 0.00038316 | 0 | 0 |  | 1 | TRUE | wye
128 | LV_4741-2_1_3_load_192 | 148 | 0.001462 | 0.00036642 | 0 | 0 |  | 1 | TRUE | wye
129 | LV_4741-2_1_3_load_193 | 149 | 0.0048763 | 0.0012221 | 0 | 0 |  | 1 | TRUE | wye
130 | LV_4741-2_1_3_load_194 | 150 | 0.0046867 | 0.0011746 | 0 | 0 |  | 1 | TRUE | wye
131 | LV_4741-2_1_3_load_195 | 151 | 0.0043191 | 0.0010825 | 0 | 0 |  | 1 | TRUE | wye
132 | LV_4741-2_1_3_load_205 | 152 | 0.00092129 | 0.0002309 | 0 | 0 |  | 1 | TRUE | wye
133 | LV_4741-2_1_3_load_211 | 153 | 0.0019966 | 0.00050039 | 0 | 0 |  | 1 | TRUE | wye
134 | LV_4741-2_1_3_load_199 | 154 | 0.0023951 | 0.00060028 | 0 | 0 |  | 1 | TRUE | wye
135 | LV_4741-2_1_3_load_200 | 155 | 0.0011551 | 0.00028949 | 0 | 0 |  | 1 | TRUE | wye
136 | LV_4741-2_1_3_load_201 | 156 | 0.00074536 | 0.0001868 | 0 | 0 |  | 1 | TRUE | wye
137 | LV_4741-2_1_3_load_202 | 157 | 0.0014018 | 0.00035132 | 0 | 0 |  | 1 | TRUE | wye
138 | LV_4741-2_1_3_load_203 | 158 | 0.0015558 | 0.00038991 | 0 | 0 |  | 1 | TRUE | wye
139 | LV_4741-2_1_3_load_210 | 159 | 0.00042628 | 0.00010684 | 0 | 0 |  | 1 | TRUE | wye
140 | LV_4741-2_1_3_load_206 | 160 | 0.00088523 | 0.00022186 | 0 | 0 |  | 1 | TRUE | wye
141 | LV_4741-2_1_3_load_207 | 161 | 0.0042636 | 0.0010686 | 0 | 0 |  | 1 | TRUE | wye
142 | LV_4741-2_1_3_load_212 | 163 | 0.00097752 | 0.00024499 | 0 | 0 |  | 1 | TRUE | wye
143 | LV_4741-2_1_3_load_215 | 164 | 0.00089836 | 0.00022515 | 0 | 0 |  | 1 | TRUE | wye
144 | LV_4741-2_1_3_load_213 | 165 | 0.0019321 | 0.00048424 | 0 | 0 |  | 1 | TRUE | wye
145 | LV_4741-2_1_3_load_223 | 166 | 0.0012528 | 0.00031398 | 0 | 0 |  | 1 | TRUE | wye
146 | LV_4741-2_1_3_load_224 | 167 | 0.0020886 | 0.00052345 | 0 | 0 |  | 1 | TRUE | wye
147 | LV_4741-2_1_3_load_227 | 170 | 0.0083827 | 0.0021009 | 0 | 0 |  | 1 | TRUE | wye

## ext_grid
| name | bus | vm_pu | va_degree | slack_weight | in_service
0 |  | 155 | 1 | 0 | 1 | TRUE

## line
| name | std_type | from_bus | to_bus | length_km | r_ohm_per_km | x_ohm_per_km | c_nf_per_km | g_us_per_km | max_i_ka | df | parallel | type | in_service
0 | LV_4741-2_1_3_line_0 |  | 0 | 1 | 0.036105 | 0.125 | 0.08 | 261 | 0 | 0.364 | 1 | 1 | cs | TRUE
1 | LV_4741-2_1_3_line_1 |  | 1 | 85 | 0.11113 | 0.125 | 0.08 | 261 | 0 | 0.364 | 1 | 1 | cs | TRUE
2 | LV_4741-2_1_3_line_2 |  | 2 | 3 | 0.040397 | 0.125 | 0.08 | 261 | 0 | 0.364 | 1 | 1 | cs | TRUE
3 | LV_4741-2_1_3_line_3 |  | 3 | 4 | 0.0025002 | 0.125 | 0.08 | 261 | 0 | 0.364 | 1 | 1 | cs | TRUE
4 | LV_4741-2_1_3_line_4 |  | 4 | 5 | 0.014124 | 0.125 | 0.08 | 261 | 0 | 0.364 | 1 | 1 | cs | TRUE
5 | LV_4741-2_1_3_line_5 |  | 5 | 6 | 0.12397 | 0.125 | 0.08 | 261 | 0 | 0.364 | 1 | 1 | cs | TRUE
6 | LV_4741-2_1_3_line_6 |  | 6 | 19 | 0.030917 | 0.125 | 0.08 | 261 | 0 | 0.364 | 1 | 1 | cs | TRUE
7 | LV_4741-2_1_3_line_7 |  | 6 | 20 | 0.015359 | 0.125 | 0.08 | 261 | 0 | 0.364 | 1 | 1 | cs | TRUE
8 | LV_4741-2_1_3_line_8 |  | 7 | 8 | 0.003764 | 0.125 | 0.08 | 261 | 0 | 0.364 | 1 | 1 | cs | TRUE
9 | LV_4741-2_1_3_line_9 |  | 8 | 9 | 0.028776 | 0.125 | 0.08 | 261 | 0 | 0.364 | 1 | 1 | cs | TRUE
10 | LV_4741-2_1_3_line_10 |  | 9 | 10 | 0.014961 | 0.125 | 0.08 | 261 | 0 | 0.364 | 1 | 1 | cs | TRUE
11 | LV_4741-2_1_3_line_11 |  | 10 | 11 | 0.072129 | 0.125 | 0.08 | 261 | 0 | 0.364 | 1 | 1 | cs | TRUE
12 | LV_4741-2_1_3_line_12 |  | 11 | 25 | 0.008557 | 0.125 | 0.08 | 261 | 0 | 0.364 | 1 | 1 | cs | TRUE
13 | LV_4741-2_1_3_line_13 |  | 11 | 26 | 0.012071 | 0.125 | 0.08 | 261 | 0 | 0.364 | 1 | 1 | cs | TRUE
14 | LV_4741-2_1_3_line_14 |  | 12 | 13 | 0.019731 | 0.125 | 0.08 | 261 | 0 | 0.364 | 1 | 1 | cs | TRUE
15 | LV_4741-2_1_3_line_15 |  | 13 | 14 | 0.015168 | 0.125 | 0.08 | 261 | 0 | 0.364 | 1 | 1 | cs | TRUE
16 | LV_4741-2_1_3_line_16 |  | 14 | 15 | 0.02279 | 0.125 | 0.08 | 261 | 0 | 0.364 | 1 | 1 | cs | TRUE
17 | LV_4741-2_1_3_line_17 |  | 14 | 16 | 0.080193 | 0.125 | 0.08 | 261 | 0 | 0.364 | 1 | 1 | cs | TRUE
18 | LV_4741-2_1_3_line_18 |  | 14 | 17 | 0.039493 | 0.125 | 0.08 | 261 | 0 | 0.364 | 1 | 1 | cs | TRUE
19 | LV_4741-2_1_3_line_19 |  | 15 | 23 | 0.025735 | 0.125 | 0.08 | 261 | 0 | 0.364 | 1 | 1 | cs | TRUE
20 | LV_4741-2_1_3_line_20 |  | 15 | 24 | 0.035704 | 0.125 | 0.08 | 261 | 0 | 0.364 | 1 | 1 | cs | TRUE
21 | LV_4741-2_1_3_line_21 |  | 16 | 18 | 0.060137 | 0.125 | 0.08 | 261 | 0 | 0.364 | 1 | 1 | cs | TRUE
22 | LV_4741-2_1_3_line_22 |  | 17 | 21 | 0.046948 | 0.125 | 0.08 | 261 | 0 | 0.364 | 1 | 1 | cs | TRUE
23 | LV_4741-2_1_3_line_23 |  | 19 | 21 | 0.21327 | 0.125 | 0.08 | 261 | 0 | 0.364 | 1 | 1 | cs | TRUE
24 | LV_4741-2_1_3_line_24 |  | 20 | 22 | 0.0097651 | 0.125 | 0.08 | 261 | 0 | 0.364 | 1 | 1 | cs | TRUE
25 | LV_4741-2_1_3_line_25 |  | 23 | 152 | 0.040542 | 0.125 | 0.08 | 261 | 0 | 0.364 | 1 | 1 | cs | TRUE
26 | LV_4741-2_1_3_line_26 |  | 24 | 110 | 0.0033413 | 0.125 | 0.08 | 261 | 0 | 0.364 | 1 | 1 | cs | TRUE
27 | LV_4741-2_1_3_line_27 |  | 25 | 117 | 0.0088071 | 0.125 | 0.08 | 261 | 0 | 0.364 | 1 | 1 | cs | TRUE
28 | LV_4741-2_1_3_line_28 |  | 26 | 97 | 0.026842 | 0.125 | 0.08 | 261 | 0 | 0.364 | 1 | 1 | cs | TRUE
29 | LV_4741-2_1_3_line_29 |  | 27 | 28 | 0.014915 | 0.125 | 0.08 | 261 | 0 | 0.364 | 1 | 1 | cs | TRUE
30 | LV_4741-2_1_3_line_30 |  | 27 | 29 | 0.019899 | 0.125 | 0.08 | 261 | 0 | 0.364 | 1 | 1 | cs | TRUE
31 | LV_4741-2_1_3_line_31 |  | 28 | 30 | 0.021232 | 0.125 | 0.08 | 261 | 0 | 0.364 | 1 | 1 | cs | TRUE
32 | LV_4741-2_1_3_line_32 |  | 29 | 31 | 0.01059 | 0.125 | 0.08 | 261 | 0 | 0.364 | 1 | 1 | cs | TRUE
33 | LV_4741-2_1_3_line_33 |  | 30 | 32 | 0.0088347 | 0.125 | 0.08 | 261 | 0 | 0.364 | 1 | 2 | cs | TRUE
34 | LV_4741-2_1_3_line_34 |  | 30 | 33 | 0.016233 | 0.125 | 0.08 | 261 | 0 | 0.364 | 1 | 2 | cs | TRUE
35 | LV_4741-2_1_3_line_35 |  | 30 | 34 | 0.015439 | 0.125 | 0.08 | 261 | 0 | 0.364 | 1 | 1 | cs | TRUE
36 | LV_4741-2_1_3_line_36 |  | 32 | 50 | 0.016491 | 0.125 | 0.08 | 261 | 0 | 0.364 | 1 | 2 | cs | TRUE
37 | LV_4741-2_1_3_line_37 |  | 33 | 157 | 0.0073175 | 0.125 | 0.08 | 261 | 0 | 0.364 | 1 | 2 | cs | TRUE
38 | LV_4741-2_1_3_line_38 |  | 34 | 142 | 0.030428 | 0.125 | 0.08 | 261 | 0 | 0.364 | 1 | 1 | cs | TRUE
39 | LV_4741-2_1_3_line_39 |  | 35 | 36 | 0.027086 | 0.125 | 0.08 | 261 | 0 | 0.364 | 1 | 1 | cs | TRUE
40 | LV_4741-2_1_3_line_40 |  | 35 | 37 | 0.043363 | 0.125 | 0.08 | 261 | 0 | 0.364 | 1 | 1 | cs | TRUE
41 | LV_4741-2_1_3_line_41 |  | 36 | 38 | 0.01892 | 0.125 | 0.08 | 261 | 0 | 0.364 | 1 | 1 | cs | TRUE
42 | LV_4741-2_1_3_line_42 |  | 37 | 39 | 0.046236 | 0.125 | 0.08 | 261 | 0 | 0.364 | 1 | 1 | cs | TRUE
43 | LV_4741-2_1_3_line_43 |  | 38 | 40 | 0.018897 | 0.125 | 0.08 | 261 | 0 | 0.364 | 1 | 1 | cs | TRUE
44 | LV_4741-2_1_3_line_44 |  | 38 | 41 | 0.01737 | 0.125 | 0.08 | 261 | 0 | 0.364 | 1 | 1 | cs | TRUE
45 | LV_4741-2_1_3_line_45 |  | 40 | 85 | 0.025359 | 0.125 | 0.08 | 261 | 0 | 0.364 | 1 | 1 | cs | TRUE
46 | LV_4741-2_1_3_line_46 |  | 41 | 84 | 0.017248 | 0.125 | 0.08 | 261 | 0 | 0.364 | 1 | 1 | cs | TRUE
47 | LV_4741-2_1_3_line_47 |  | 42 | 43 | 0.01223 | 0.125 | 0.08 | 261 | 0 | 0.364 | 1 | 1 | cs | TRUE
48 | LV_4741-2_1_3_line_48 |  | 42 | 44 | 0.018246 | 0.125 | 0.08 | 261 | 0 | 0.364 | 1 | 1 | cs | TRUE
49 | LV_4741-2_1_3_line_49 |  | 43 | 45 | 0.032761 | 0.125 | 0.08 | 261 | 0 | 0.364 | 1 | 1 | cs | TRUE
50 | LV_4741-2_1_3_line_50 |  | 44 | 46 | 0.030699 | 0.125 | 0.08 | 261 | 0 | 0.364 | 1 | 1 | cs | TRUE
51 | LV_4741-2_1_3_line_51 |  | 44 | 47 | 0.018028 | 0.125 | 0.08 | 261 | 0 | 0.364 | 1 | 1 | cs | TRUE
52 | LV_4741-2_1_3_line_52 |  | 45 | 48 | 0.0013942 | 0.125 | 0.08 | 261 | 0 | 0.364 | 1 | 1 | cs | TRUE
53 | LV_4741-2_1_3_line_53 |  | 46 | 49 | 0.0099539 | 0.125 | 0.08 | 261 | 0 | 0.364 | 1 | 1 | cs | TRUE
54 | LV_4741-2_1_3_line_54 |  | 47 | 50 | 0.026753 | 0.125 | 0.08 | 261 | 0 | 0.364 | 1 | 1 | cs | TRUE
55 | LV_4741-2_1_3_line_55 |  | 47 | 51 | 0.025985 | 0.125 | 0.08 | 261 | 0 | 0.364 | 1 | 1 | cs | TRUE
56 | LV_4741-2_1_3_line_56 |  | 48 | 138 | 0.010975 | 0.125 | 0.08 | 261 | 0 | 0.364 | 1 | 1 | cs | TRUE
57 | LV_4741-2_1_3_line_57 |  | 49 | 165 | 0.0036995 | 0.125 | 0.08 | 261 | 0 | 0.364 | 1 | 1 | cs | TRUE
58 | LV_4741-2_1_3_line_58 |  | 51 | 164 | 0.018697 | 0.125 | 0.08 | 261 | 0 | 0.364 | 1 | 1 | cs | TRUE
59 | LV_4741-2_1_3_line_59 |  | 52 | 53 | 0.0019712 | 0.125 | 0.08 | 261 | 0 | 0.364 | 1 | 1 | cs | TRUE
60 | LV_4741-2_1_3_line_60 |  | 52 | 54 | 0.021542 | 0.125 | 0.08 | 261 | 0 | 0.364 | 1 | 1 | cs | TRUE
61 | LV_4741-2_1_3_line_61 |  | 54 | 55 | 0.0060735 | 0.125 | 0.08 | 261 | 0 | 0.364 | 1 | 1 | cs | TRUE
62 | LV_4741-2_1_3_line_62 |  | 55 | 56 | 0.030513 | 0.125 | 0.08 | 261 | 0 | 0.364 | 1 | 1 | cs | TRUE
63 | LV_4741-2_1_3_line_63 |  | 56 | 80 | 0.018862 | 0.125 | 0.08 | 261 | 0 | 0.364 | 1 | 1 | cs | TRUE
64 | LV_4741-2_1_3_line_64 |  | 56 | 100 | 0.012266 | 0.125 | 0.08 | 261 | 0 | 0.364 | 1 | 1 | cs | TRUE
65 | LV_4741-2_1_3_line_65 |  | 57 | 58 | 0.00014382 | 0.125 | 0.08 | 261 | 0 | 0.364 | 1 | 1 | cs | TRUE
66 | LV_4741-2_1_3_line_66 |  | 57 | 59 | 0.0083726 | 0.125 | 0.08 | 261 | 0 | 0.364 | 1 | 1 | cs | TRUE
67 | LV_4741-2_1_3_line_67 |  | 58 | 60 | 0.026398 | 0.125 | 0.08 | 261 | 0 | 0.364 | 1 | 1 | cs | TRUE
68 | LV_4741-2_1_3_line_68 |  | 59 | 61 | 0.01342 | 0.125 | 0.08 | 261 | 0 | 0.364 | 1 | 1 | cs | TRUE
69 | LV_4741-2_1_3_line_69 |  | 60 | 62 | 0.015169 | 0.125 | 0.08 | 261 | 0 | 0.364 | 1 | 1 | cs | TRUE
70 | LV_4741-2_1_3_line_70 |  | 61 | 63 | 0.0080282 | 0.125 | 0.08 | 261 | 0 | 0.364 | 1 | 1 | cs | TRUE
71 | LV_4741-2_1_3_line_71 |  | 62 | 84 | 0.029669 | 0.125 | 0.08 | 261 | 0 | 0.364 | 1 | 1 | cs | TRUE
72 | LV_4741-2_1_3_line_72 |  | 63 | 138 | 0.015668 | 0.125 | 0.08 | 261 | 0 | 0.364 | 1 | 1 | cs | TRUE
73 | LV_4741-2_1_3_line_73 |  | 64 | 65 | 0.0028587 | 0.125 | 0.08 | 261 | 0 | 0.364 | 1 | 1 | cs | TRUE
74 | LV_4741-2_1_3_line_74 |  | 64 | 66 | 0.07414 | 0.125 | 0.08 | 261 | 0 | 0.364 | 1 | 1 | cs | TRUE
75 | LV_4741-2_1_3_line_75 |  | 65 | 67 | 0.035142 | 0.125 | 0.08 | 261 | 0 | 0.364 | 1 | 1 | cs | TRUE
76 | LV_4741-2_1_3_line_76 |  | 66 | 68 | 0.014839 | 0.125 | 0.08 | 261 | 0 | 0.364 | 1 | 1 | cs | TRUE
77 | LV_4741-2_1_3_line_77 |  | 66 | 69 | 0.011323 | 0.125 | 0.08 | 261 | 0 | 0.364 | 1 | 1 | cs | TRUE
78 | LV_4741-2_1_3_line_78 |  | 67 | 70 | 0.008624 | 0.125 | 0.08 | 261 | 0 | 0.364 | 1 | 1 | cs | TRUE
79 | LV_4741-2_1_3_line_79 |  | 68 | 71 | 0.0015556 | 0.125 | 0.08 | 261 | 0 | 0.364 | 1 | 1 | cs | TRUE
80 | LV_4741-2_1_3_line_80 |  | 69 | 72 | 0.026662 | 0.125 | 0.08 | 261 | 0 | 0.364 | 1 | 1 | cs | TRUE
81 | LV_4741-2_1_3_line_81 |  | 70 | 114 | 0.0078924 | 0.125 | 0.08 | 261 | 0 | 0.364 | 1 | 1 | cs | TRUE
82 | LV_4741-2_1_3_line_82 |  | 71 | 108 | 0.017551 | 0.125 | 0.08 | 261 | 0 | 0.364 | 1 | 1 | cs | TRUE
83 | LV_4741-2_1_3_line_83 |  | 72 | 147 | 0.0036274 | 0.125 | 0.08 | 261 | 0 | 0.364 | 1 | 1 | cs | TRUE
84 | LV_4741-2_1_3_line_84 |  | 73 | 74 | 0.027437 | 0.125 | 0.08 | 261 | 0 | 0.364 | 1 | 1 | cs | TRUE
85 | LV_4741-2_1_3_line_85 |  | 73 | 75 | 0.00026575 | 0.125 | 0.08 | 261 | 0 | 0.364 | 1 | 1 | cs | TRUE
86 | LV_4741-2_1_3_line_86 |  | 74 | 76 | 0.0020395 | 0.125 | 0.08 | 261 | 0 | 0.364 | 1 | 1 | cs | TRUE
87 | LV_4741-2_1_3_line_87 |  | 76 | 77 | 0.027597 | 0.125 | 0.08 | 261 | 0 | 0.364 | 1 | 1 | cs | TRUE
88 | LV_4741-2_1_3_line_88 |  | 77 | 81 | 0.0062564 | 0.125 | 0.08 | 261 | 0 | 0.364 | 1 | 1 | cs | TRUE
89 | LV_4741-2_1_3_line_89 |  | 78 | 79 | 0.018652 | 0.125 | 0.08 | 261 | 0 | 0.364 | 1 | 1 | cs | TRUE
90 | LV_4741-2_1_3_line_90 |  | 78 | 80 | 0.0062407 | 0.125 | 0.08 | 261 | 0 | 0.364 | 1 | 1 | cs | TRUE
91 | LV_4741-2_1_3_line_91 |  | 79 | 153 | 0.00084385 | 0.125 | 0.08 | 261 | 0 | 0.364 | 1 | 1 | cs | TRUE
92 | LV_4741-2_1_3_line_92 |  | 81 | 82 | 0.023218 | 0.125 | 0.08 | 261 | 0 | 0.364 | 1 | 1 | cs | TRUE
93 | LV_4741-2_1_3_line_93 |  | 82 | 83 | 0.016513 | 0.125 | 0.08 | 261 | 0 | 0.364 | 1 | 1 | cs | TRUE
94 | LV_4741-2_1_3_line_94 |  | 83 | 89 | 0.034602 | 0.125 | 0.08 | 261 | 0 | 0.364 | 1 | 1 | cs | TRUE
95 | LV_4741-2_1_3_line_95 |  | 83 | 90 | 0.021523 | 0.125 | 0.08 | 261 | 0 | 0.364 | 1 | 1 | cs | TRUE
96 | LV_4741-2_1_3_line_96 |  | 83 | 86 | 0.039907 | 0.125 | 0.08 | 261 | 0 | 0.364 | 1 | 1 | cs | TRUE
97 | LV_4741-2_1_3_line_97 |  | 86 | 87 | 0.013552 | 0.125 | 0.08 | 261 | 0 | 0.364 | 1 | 1 | cs | TRUE
98 | LV_4741-2_1_3_line_98 |  | 87 | 88 | 0.0016506 | 0.125 | 0.08 | 261 | 0 | 0.364 | 1 | 1 | cs | TRUE
99 | LV_4741-2_1_3_line_99 |  | 88 | 91 | 0.15974 | 0.125 | 0.08 | 261 | 0 | 0.364 | 1 | 1 | cs | TRUE
100 | LV_4741-2_1_3_line_100 |  | 89 | 92 | 0.024962 | 0.125 | 0.08 | 261 | 0 | 0.364 | 1 | 1 | cs | TRUE
101 | LV_4741-2_1_3_line_101 |  | 90 | 93 | 0.024228 | 0.125 | 0.08 | 261 | 0 | 0.364 | 1 | 1 | cs | TRUE
102 | LV_4741-2_1_3_line_102 |  | 91 | 146 | 0.32442 | 0.125 | 0.08 | 261 | 0 | 0.364 | 1 | 1 | cs | TRUE
103 | LV_4741-2_1_3_line_103 |  | 92 | 128 | 0.0221 | 0.125 | 0.08 | 261 | 0 | 0.364 | 1 | 1 | cs | TRUE
104 | LV_4741-2_1_3_line_104 |  | 93 | 106 | 0.0020207 | 0.125 | 0.08 | 261 | 0 | 0.364 | 1 | 1 | cs | TRUE
105 | LV_4741-2_1_3_line_105 |  | 94 | 95 | 0.012836 | 0.125 | 0.08 | 261 | 0 | 0.364 | 1 | 1 | cs | TRUE
106 | LV_4741-2_1_3_line_106 |  | 94 | 96 | 0.010936 | 0.125 | 0.08 | 261 | 0 | 0.364 | 1 | 1 | cs | TRUE
107 | LV_4741-2_1_3_line_107 |  | 95 | 97 | 0.00017986 | 0.125 | 0.08 | 261 | 0 | 0.364 | 1 | 1 | cs | TRUE
108 | LV_4741-2_1_3_line_108 |  | 96 | 98 | 0.0051464 | 0.125 | 0.08 | 261 | 0 | 0.364 | 1 | 1 | cs | TRUE
109 | LV_4741-2_1_3_line_109 |  | 98 | 99 | 0.024051 | 0.125 | 0.08 | 261 | 0 | 0.364 | 1 | 1 | cs | TRUE
110 | LV_4741-2_1_3_line_110 |  | 99 | 140 | 0.012875 | 0.125 | 0.08 | 261 | 0 | 0.364 | 1 | 1 | cs | TRUE
111 | LV_4741-2_1_3_line_111 |  | 101 | 102 | 0.00017259 | 0.125 | 0.08 | 261 | 0 | 0.364 | 1 | 1 | cs | TRUE
112 | LV_4741-2_1_3_line_112 |  | 101 | 103 | 0.0072269 | 0.125 | 0.08 | 261 | 0 | 0.364 | 1 | 1 | cs | TRUE
113 | LV_4741-2_1_3_line_113 |  | 102 | 104 | 0.030476 | 0.125 | 0.08 | 261 | 0 | 0.364 | 1 | 1 | cs | TRUE
114 | LV_4741-2_1_3_line_114 |  | 103 | 105 | 0.0093805 | 0.125 | 0.08 | 261 | 0 | 0.364 | 1 | 1 | cs | TRUE
115 | LV_4741-2_1_3_line_115 |  | 104 | 106 | 0.018274 | 0.125 | 0.08 | 261 | 0 | 0.364 | 1 | 1 | cs | TRUE
116 | LV_4741-2_1_3_line_116 |  | 105 | 107 | 0.0183 | 0.125 | 0.08 | 261 | 0 | 0.364 | 1 | 1 | cs | TRUE
117 | LV_4741-2_1_3_line_117 |  | 106 | 136 | 0.011927 | 0.125 | 0.08 | 261 | 0 | 0.364 | 1 | 1 | cs | TRUE
118 | LV_4741-2_1_3_line_118 |  | 107 | 138 | 0.010238 | 0.125 | 0.08 | 261 | 0 | 0.364 | 1 | 1 | cs | TRUE
119 | LV_4741-2_1_3_line_119 |  | 108 | 109 | 0.036288 | 0.125 | 0.08 | 261 | 0 | 0.364 | 1 | 1 | cs | TRUE
120 | LV_4741-2_1_3_line_120 |  | 109 | 120 | 0.014402 | 0.125 | 0.08 | 261 | 0 | 0.364 | 1 | 1 | cs | TRUE
121 | LV_4741-2_1_3_line_121 |  | 110 | 111 | 0.0079605 | 0.125 | 0.08 | 261 | 0 | 0.364 | 1 | 1 | cs | TRUE
122 | LV_4741-2_1_3_line_122 |  | 111 | 112 | 0.010174 | 0.125 | 0.08 | 261 | 0 | 0.364 | 1 | 1 | cs | TRUE
123 | LV_4741-2_1_3_line_123 |  | 112 | 113 | 0.0057004 | 0.125 | 0.08 | 261 | 0 | 0.364 | 1 | 1 | cs | TRUE
124 | LV_4741-2_1_3_line_124 |  | 113 | 127 | 0.0031954 | 0.125 | 0.08 | 261 | 0 | 0.364 | 1 | 1 | cs | TRUE
125 | LV_4741-2_1_3_line_125 |  | 114 | 132 | 0.023663 | 0.125 | 0.08 | 261 | 0 | 0.364 | 1 | 1 | cs | TRUE
126 | LV_4741-2_1_3_line_126 |  | 115 | 116 | 0.028749 | 0.125 | 0.08 | 261 | 0 | 0.364 | 1 | 1 | cs | TRUE
127 | LV_4741-2_1_3_line_127 |  | 115 | 117 | 0.035058 | 0.125 | 0.08 | 261 | 0 | 0.364 | 1 | 1 | cs | TRUE
128 | LV_4741-2_1_3_line_128 |  | 116 | 118 | 0.027701 | 0.125 | 0.08 | 261 | 0 | 0.364 | 1 | 1 | cs | TRUE
129 | LV_4741-2_1_3_line_129 |  | 118 | 119 | 0.025003 | 0.125 | 0.08 | 261 | 0 | 0.364 | 1 | 1 | cs | TRUE
130 | LV_4741-2_1_3_line_130 |  | 119 | 123 | 0.0028166 | 0.125 | 0.08 | 261 | 0 | 0.364 | 1 | 1 | cs | TRUE
131 | LV_4741-2_1_3_line_131 |  | 121 | 122 | 0.018669 | 0.125 | 0.08 | 261 | 0 | 0.364 | 1 | 1 | cs | TRUE
132 | LV_4741-2_1_3_line_132 |  | 121 | 123 | 0.015701 | 0.125 | 0.08 | 261 | 0 | 0.364 | 1 | 1 | cs | TRUE
133 | LV_4741-2_1_3_line_133 |  | 122 | 124 | 0.013253 | 0.125 | 0.08 | 261 | 0 | 0.364 | 1 | 1 | cs | TRUE
134 | LV_4741-2_1_3_line_134 |  | 124 | 125 | 0.020247 | 0.125 | 0.08 | 261 | 0 | 0.364 | 1 | 1 | cs | TRUE
135 | LV_4741-2_1_3_line_135 |  | 124 | 126 | 0.019185 | 0.125 | 0.08 | 261 | 0 | 0.364 | 1 | 1 | cs | TRUE
136 | LV_4741-2_1_3_line_136 |  | 125 | 139 | 0.0080314 | 0.125 | 0.08 | 261 | 0 | 0.364 | 1 | 1 | cs | TRUE
137 | LV_4741-2_1_3_line_137 |  | 126 | 133 | 0.021035 | 0.125 | 0.08 | 261 | 0 | 0.364 | 1 | 1 | cs | TRUE
138 | LV_4741-2_1_3_line_138 |  | 127 | 131 | 0.0053487 | 0.125 | 0.08 | 261 | 0 | 0.364 | 1 | 1 | cs | TRUE
139 | LV_4741-2_1_3_line_139 |  | 128 | 129 | 0.002296 | 0.125 | 0.08 | 261 | 0 | 0.364 | 1 | 1 | cs | TRUE
140 | LV_4741-2_1_3_line_140 |  | 129 | 130 | 0.017047 | 0.125 | 0.08 | 261 | 0 | 0.364 | 1 | 1 | cs | TRUE
141 | LV_4741-2_1_3_line_141 |  | 131 | 132 | 0.0021547 | 0.125 | 0.08 | 261 | 0 | 0.364 | 1 | 1 | cs | TRUE
142 | LV_4741-2_1_3_line_142 |  | 133 | 134 | 0.0049436 | 0.125 | 0.08 | 261 | 0 | 0.364 | 1 | 1 | cs | TRUE
143 | LV_4741-2_1_3_line_143 |  | 135 | 136 | 0.01883 | 0.125 | 0.08 | 261 | 0 | 0.364 | 1 | 1 | cs | TRUE
144 | LV_4741-2_1_3_line_144 |  | 135 | 137 | 0.02157 | 0.125 | 0.08 | 261 | 0 | 0.364 | 1 | 1 | cs | TRUE
145 | LV_4741-2_1_3_line_145 |  | 140 | 141 | 0.0055999 | 0.125 | 0.08 | 261 | 0 | 0.364 | 1 | 1 | cs | TRUE
146 | LV_4741-2_1_3_line_146 |  | 141 | 162 | 0.021318 | 0.125 | 0.08 | 261 | 0 | 0.364 | 1 | 1 | cs | TRUE
147 | LV_4741-2_1_3_line_147 |  | 142 | 143 | 0.018829 | 0.125 | 0.08 | 261 | 0 | 0.364 | 1 | 1 | cs | TRUE
148 | LV_4741-2_1_3_line_148 |  | 143 | 144 | 0.013993 | 0.125 | 0.08 | 261 | 0 | 0.364 | 1 | 1 | cs | TRUE
149 | LV_4741-2_1_3_line_149 |  | 144 | 145 | 0.0092463 | 0.125 | 0.08 | 261 | 0 | 0.364 | 1 | 1 | cs | TRUE
150 | LV_4741-2_1_3_line_150 |  | 145 | 148 | 0.015036 | 0.125 | 0.08 | 261 | 0 | 0.364 | 1 | 1 | cs | TRUE
151 | LV_4741-2_1_3_line_151 |  | 146 | 166 | 0.053667 | 0.125 | 0.08 | 261 | 0 | 0.364 | 1 | 1 | cs | TRUE
152 | LV_4741-2_1_3_line_152 |  | 147 | 148 | 0.00015446 | 0.125 | 0.08 | 261 | 0 | 0.364 | 1 | 1 | cs | TRUE
153 | LV_4741-2_1_3_line_153 |  | 149 | 150 | 0.040533 | 0.125 | 0.08 | 261 | 0 | 0.364 | 1 | 1 | cs | TRUE
154 | LV_4741-2_1_3_line_154 |  | 150 | 151 | 0.0016756 | 0.125 | 0.08 | 261 | 0 | 0.364 | 1 | 1 | cs | TRUE
155 | LV_4741-2_1_3_line_155 |  | 151 | 152 | 0.03096 | 0.125 | 0.08 | 261 | 0 | 0.364 | 1 | 1 | cs | TRUE
156 | LV_4741-2_1_3_line_156 |  | 153 | 163 | 0.021046 | 0.125 | 0.08 | 261 | 0 | 0.364 | 1 | 1 | cs | TRUE
157 | LV_4741-2_1_3_line_157 |  | 154 | 155 | 0.015852 | 0.125 | 0.08 | 261 | 0 | 0.364 | 1 | 1 | cs | TRUE
158 | LV_4741-2_1_3_line_158 |  | 154 | 156 | 0.0061821 | 0.125 | 0.08 | 261 | 0 | 0.364 | 1 | 1 | cs | TRUE
159 | LV_4741-2_1_3_line_159 |  | 155 | 157 | 0.0014729 | 0.125 | 0.08 | 261 | 0 | 0.364 | 1 | 2 | cs | TRUE
160 | LV_4741-2_1_3_line_160 |  | 156 | 158 | 0.011091 | 0.125 | 0.08 | 261 | 0 | 0.364 | 1 | 1 | cs | TRUE
161 | LV_4741-2_1_3_line_161 |  | 158 | 159 | 0.0099596 | 0.125 | 0.08 | 261 | 0 | 0.364 | 1 | 1 | cs | TRUE
162 | LV_4741-2_1_3_line_162 |  | 159 | 162 | 0.017119 | 0.125 | 0.08 | 261 | 0 | 0.364 | 1 | 1 | cs | TRUE
163 | LV_4741-2_1_3_line_163 |  | 160 | 161 | 0.015248 | 0.125 | 0.08 | 261 | 0 | 0.364 | 1 | 1 | cs | TRUE
164 | LV_4741-2_1_3_line_164 |  | 160 | 162 | 0.015667 | 0.125 | 0.08 | 261 | 0 | 0.364 | 1 | 1 | cs | TRUE
165 | LV_4741-2_1_3_line_165 |  | 163 | 164 | 0.011613 | 0.125 | 0.08 | 261 | 0 | 0.364 | 1 | 1 | cs | TRUE
166 | LV_4741-2_1_3_line_166 |  | 166 | 167 | 0.034938 | 0.125 | 0.08 | 261 | 0 | 0.364 | 1 | 1 | cs | TRUE
167 | LV_4741-2_1_3_line_167 |  | 167 | 168 | 0.019428 | 0.125 | 0.08 | 261 | 0 | 0.364 | 1 | 1 | cs | TRUE
168 | LV_4741-2_1_3_line_168 |  | 168 | 169 | 0.053927 | 0.125 | 0.08 | 261 | 0 | 0.364 | 1 | 1 | cs | TRUE
169 | LV_4741-2_1_3_line_169 |  | 169 | 170 | 0.056358 | 0.125 | 0.08 | 261 | 0 | 0.364 | 1 | 1 | cs | TRUE

## trafo
| name | std_type | hv_bus | lv_bus | sn_mva | vn_hv_kv | vn_lv_kv | vk_percent | vkr_percent | pfe_kw | i0_percent | shift_degree | tap_side | tap_neutral | tap_min | tap_max | tap_step_percent | tap_step_degree | tap_pos | tap_phase_shifter | parallel | df | in_service
0 | LV_4741-2_1_3_trafo_200 | 0.63 MVA 20/0.4 kV | 171 | 155 | 0.63 | 20 | 0.4 | 6 | 1.206 | 1.65 | 0.2619 | 150 | hv | 0 | -2 | 2 | 2.5 | 0 | 0 | FALSE | 1 | 1 | TRUE

## line_geodata
| x0 | y0 | x1 | y1 | x2 | y2 | x3 | y3 | x4 | y4 | x5 | y5 | x6 | y6
0 | 2716152.493 | 1264938.6743 | 2716118.5737 | 1264926.3022
1 | 2716256.8933 | 1264976.7545 | 2716152.493 | 1264938.6743
2 | 2716327.3936 | 1264221.2231 | 2716320.4041 | 1264261.011
3 | 2716319.9715 | 1264263.4735 | 2716320.4041 | 1264261.011
4 | 2716317.5278 | 1264277.3842 | 2716319.9715 | 1264263.4735
5 | 2716317.5278 | 1264277.3842 | 2716264.6176 | 1264389.5009
6 | 2716264.6176 | 1264389.5009 | 2716293.3886 | 1264400.8198
7 | 2716249.7011 | 1264385.9678 | 2716262.3182 | 1264388.5963 | 2716264.6176 | 1264389.5009
8 | 2716209.2408 | 1264786.3057 | 2716212.7183 | 1264787.7462
9 | 2716212.7183 | 1264787.7462 | 2716226.569 | 1264793.4834 | 2716227.8075 | 1264795.2426 | 2716228.3258 | 1264798.3778 | 2716227.8096 | 1264801.2591 | 2716225.6123 | 1264806.3318
10 | 2716219.6658 | 1264820.06 | 2716225.6123 | 1264806.3318
11 | 2716219.6658 | 1264820.06 | 2716277.233 | 1264843.3457 | 2716280.0292 | 1264845.1801 | 2716282.9491 | 1264847.2393 | 2716285.4838 | 1264849.3466
12 | 2716283.0474 | 1264857.5503 | 2716285.4838 | 1264849.3466
13 | 2716285.4838 | 1264849.3466 | 2716288.4804 | 1264849.0386 | 2716290.884 | 1264849.008 | 2716294.6949 | 1264849.4278 | 2716297.3929 | 1264850.2514
14 | 2716571.8976 | 1264511.1767 | 2716570.1518 | 1264515.1684 | 2716562.9698 | 1264528.762
15 | 2716555.4165 | 1264541.9127 | 2716561.3247 | 1264531.8758 | 2716562.9698 | 1264528.762
16 | 2716555.4165 | 1264541.9127 | 2716548.6972 | 1264550.6768 | 2716541.322 | 1264559.8507
17 | 2716555.4165 | 1264541.9127 | 2716560.8731 | 1264544.4558 | 2716585.6663 | 1264566.1415 | 2716621.4095 | 1264586.6998
18 | 2716555.4165 | 1264541.9127 | 2716543.6958 | 1264538.0449 | 2716525.2666 | 1264528.2619 | 2716520.289 | 1264524.4227
19 | 2716522.2755 | 1264577.1683 | 2716530.1057 | 1264570.8949 | 2716541.322 | 1264559.8507
20 | 2716541.322 | 1264559.8507 | 2716544.7131 | 1264567.0461 | 2716547.6128 | 1264573.1864 | 2716550.2268 | 1264581.5898 | 2716551.5757 | 1264586.9099 | 2716552.8102 | 1264592.6838 | 2716552.8991 | 1264593.4437
21 | 2716621.4095 | 1264586.6998 | 2716634.9612 | 1264594.4942 | 2716652.5269 | 1264609.4539 | 2716658.4572 | 1264619.6688 | 2716667.5955 | 1264622.6722
22 | 2716485.9005 | 1264492.5993 | 2716507.8955 | 1264514.8634 | 2716520.289 | 1264524.4227
23 | 2716485.9005 | 1264492.5993 | 2716293.3886 | 1264400.8198
24 | 2716249.7011 | 1264385.9678 | 2716240.1412 | 1264383.9763
25 | 2716522.2755 | 1264577.1683 | 2716514.0011 | 1264583.433 | 2716505.3109 | 1264589.3893 | 2716496.8739 | 1264594.3496 | 2716488.1366 | 1264598.878
26 | 2716552.8991 | 1264593.4437 | 2716553.2871 | 1264596.7624
27 | 2716283.0474 | 1264857.5503 | 2716280.6161 | 1264866.0152
28 | 2716322.7899 | 1264858.9303 | 2716301.666 | 1264851.5557 | 2716297.3929 | 1264850.2514
29 | 2716511.8379 | 1264921.1532 | 2716526.3778 | 1264924.4778
30 | 2716545.1865 | 1264930.9751 | 2716526.3778 | 1264924.4778 | 2716526.3778 | 1264924.4778
31 | 2716491.1404 | 1264916.4207 | 2716511.8379 | 1264921.1532
32 | 2716555.1962 | 1264934.4329 | 2716545.1865 | 1264930.9751
33 | 2716491.1404 | 1264916.4207 | 2716490.3487 | 1264922.188 | 2716489.6571 | 1264925.1209
34 | 2716491.1404 | 1264916.4207 | 2716475.261 | 1264913.0515
35 | 2716491.1404 | 1264916.4207 | 2716490.6699 | 1264905.9022 | 2716490.2642 | 1264901.646 | 2716490.1791 | 1264901.0174
36 | 2716489.6571 | 1264925.1209 | 2716488.8033 | 1264928.7411 | 2716484.9922 | 1264940.9306
37 | 2716475.261 | 1264913.0515 | 2716472.6496 | 1264912.4974 | 2716468.1217 | 1264911.4477
38 | 2716490.1791 | 1264901.0174 | 2716489.4555 | 1264895.6692 | 2716488.7686 | 1264889.6281 | 2716488.2855 | 1264875.9287 | 2716488.5027 | 1264870.6904
39 | 2716254.4027 | 1265011.3232 | 2716262.1363 | 1265012.5647 | 2716273.3842 | 1265011.3292 | 2716281.0057 | 1265009.1105
40 | 2716212.2824 | 1265001.2547 | 2716240.9762 | 1265009.1679 | 2716254.4027 | 1265011.3232
41 | 2716295.8058 | 1264997.3245 | 2716287.9009 | 1265003.6079 | 2716281.0057 | 1265009.1105
42 | 2716168.6558 | 1264986.0793 | 2716183.2144 | 1264992.0285 | 2716202.0255 | 1264998.4261 | 2716212.2824 | 1265001.2547
43 | 2716295.8058 | 1264997.3245 | 2716279.8575 | 1264987.1883
44 | 2716295.8058 | 1264997.3245 | 2716312.1505 | 1265003.2047
45 | 2716256.8933 | 1264976.7545 | 2716272.2596 | 1264982.3593 | 2716279.8575 | 1264987.1883
46 | 2716328.3799 | 1265009.0433 | 2716312.1505 | 1265003.2047
47 | 2716457.1913 | 1265010.6729 | 2716462.6223 | 1264999.7149
48 | 2716470.725 | 1264983.3665 | 2716462.6223 | 1264999.7149
49 | 2716457.1913 | 1265010.6729 | 2716442.6429 | 1265040.0265
50 | 2716470.725 | 1264983.3665 | 2716445.4263 | 1264986.6266 | 2716440.2356 | 1264986.6818
51 | 2716477.009 | 1264966.4643 | 2716470.725 | 1264983.3665
52 | 2716442.0238 | 1265041.2757 | 2716442.6429 | 1265040.0265
53 | 2716430.2822 | 1264986.7875 | 2716440.2356 | 1264986.6818
54 | 2716477.009 | 1264966.4643 | 2716484.9922 | 1264940.9306
55 | 2716477.009 | 1264966.4643 | 2716501.7725 | 1264974.3377
56 | 2716437.1499 | 1265051.1094 | 2716442.0238 | 1265041.2757
57 | 2716426.5829 | 1264986.8269 | 2716430.2822 | 1264986.7875
58 | 2716501.7725 | 1264974.3377 | 2716519.5907 | 1264980.003
59 | 2716627.2522 | 1265003.6565 | 2716628.9783 | 1265004.6084
60 | 2716608.3889 | 1264993.2539 | 2716627.2522 | 1265003.6565
61 | 2716603.0705 | 1264990.321 | 2716608.3889 | 1264993.2539
62 | 2716576.3507 | 1264975.5858 | 2716603.0705 | 1264990.321
63 | 2716576.3507 | 1264975.5858 | 2716570.1131 | 1264993.3868
64 | 2716576.3507 | 1264975.5858 | 2716580.4065 | 1264964.0101
65 | 2716393.8925 | 1265037.0351 | 2716393.7558 | 1265036.9906
66 | 2716401.8543 | 1265039.6255 | 2716393.8925 | 1265037.0351
67 | 2716393.7558 | 1265036.9906 | 2716392.0703 | 1265036.4422 | 2716370.0881 | 1265025.342
68 | 2716414.616 | 1265043.7777 | 2716401.8543 | 1265039.6255
69 | 2716356.2972 | 1265019.0868 | 2716361.1776 | 1265020.8426 | 2716370.0881 | 1265025.342
70 | 2716414.616 | 1265043.7777 | 2716422.2503 | 1265046.2617
71 | 2716328.3799 | 1265009.0433 | 2716356.2972 | 1265019.0868
72 | 2716437.1499 | 1265051.1094 | 2716422.2503 | 1265046.2617
73 | 2716518.5781 | 1264702.5046 | 2716519.8056 | 1264699.9228
74 | 2716495.0028 | 1264772.1251 | 2716496.0528 | 1264760.1352 | 2716497.0703 | 1264754.7616 | 2716499.2049 | 1264746.5965 | 2716502.7055 | 1264736.779 | 2716513.412 | 1264713.3693 | 2716518.5781 | 1264702.5046
75 | 2716534.8013 | 1264668.1421 | 2716533.3662 | 1264671.4033 | 2716519.8056 | 1264699.9228
76 | 2716495.0028 | 1264772.1251 | 2716509.338 | 1264775.9605
77 | 2716495.0028 | 1264772.1251 | 2716494.967 | 1264783.448
78 | 2716538.2749 | 1264660.2486 | 2716534.8013 | 1264668.1421
79 | 2716509.338 | 1264775.9605 | 2716510.8407 | 1264776.3626
80 | 2716494.967 | 1264783.448 | 2716494.915 | 1264799.8812 | 2716493.9044 | 1264810.0595
81 | 2716538.2749 | 1264660.2486 | 2716539.2417 | 1264658.0518 | 2716541.2146 | 1264652.9261
82 | 2716527.7956 | 1264780.8989 | 2716510.8407 | 1264776.3626
83 | 2716493.5459 | 1264813.6691 | 2716493.9044 | 1264810.0595
84 | 2716558.246 | 1265031.9389 | 2716550.9806 | 1265056.1456 | 2716550.0323 | 1265058.0899
85 | 2716558.3224 | 1265031.6844 | 2716558.246 | 1265031.9389
86 | 2716549.1383 | 1265059.923 | 2716550.0323 | 1265058.0899
87 | 2716549.1383 | 1265059.923 | 2716541.9766 | 1265074.6067 | 2716535.3741 | 1265083.7281
88 | 2716535.3741 | 1265083.7281 | 2716531.7057 | 1265088.7961
89 | 2716568.0493 | 1264999.2763 | 2716550.7362 | 1264992.3362
90 | 2716568.0493 | 1264999.2763 | 2716570.1131 | 1264993.3868
91 | 2716550.7362 | 1264992.3362 | 2716549.953 | 1264992.0222
92 | 2716520.3358 | 1265108.9587 | 2716527.318 | 1265094.8578 | 2716531.7057 | 1265088.7961
93 | 2716515.3782 | 1265124.6822 | 2716519.4651 | 1265110.7171 | 2716520.3358 | 1265108.9587
94 | 2716515.3782 | 1265124.6822 | 2716515.9701 | 1265133.2459 | 2716518.3449 | 1265139.6316 | 2716525.9485 | 1265152.8265 | 2716527.5965 | 1265156.4449
95 | 2716515.3782 | 1265124.6822 | 2716502.6678 | 1265122.5521 | 2716494.074 | 1265121.7109
96 | 2716515.3782 | 1265124.6822 | 2716537.5477 | 1265131.1026 | 2716552.5047 | 1265138.8104
97 | 2716564.2385 | 1265145.5842 | 2716554.4444 | 1265139.81 | 2716552.5047 | 1265138.8104
98 | 2716564.2385 | 1265145.5842 | 2716565.6603 | 1265146.4224
99 | 2716700.9484 | 1265230.2911 | 2716672.6379 | 1265218.2884 | 2716652.5516 | 1265206.337 | 2716610.2123 | 1265175.0408 | 2716579.5815 | 1265154.6298 | 2716565.6603 | 1265146.4224
100 | 2716527.5965 | 1265156.4449 | 2716529.9554 | 1265161.6244 | 2716530.3876 | 1265171.0301 | 2716528.4944 | 1265180.7013 | 2716528.4944 | 1265180.7013
101 | 2716469.9608 | 1265119.3508 | 2716494.074 | 1265121.7109
102 | 2716700.9484 | 1265230.2911 | 2717021.8253 | 1265182.4579
103 | 2716515.241 | 1265198.0583 | 2716517.3997 | 1265194.8062 | 2716525.4334 | 1265186.9576 | 2716528.4944 | 1265180.7013
104 | 2716467.9498 | 1265119.1539 | 2716469.9608 | 1265119.3508
105 | 2716322.9597 | 1264858.9895 | 2716332.9606 | 1264862.481 | 2716335.0612 | 1264863.2683
106 | 2716345.3018 | 1264867.1067 | 2716335.0612 | 1264863.2683
107 | 2716322.9597 | 1264858.9895 | 2716322.7899 | 1264858.9303
108 | 2716345.3018 | 1264867.1067 | 2716350.1208 | 1264868.913
109 | 2716372.6029 | 1264877.457 | 2716354.1297 | 1264870.4156 | 2716350.1208 | 1264868.913
110 | 2716384.6335 | 1264882.0427 | 2716372.6029 | 1264877.457
111 | 2716428.128 | 1265095.3375 | 2716428.1926 | 1265095.4975
112 | 2716429.3443 | 1265088.2136 | 2716428.128 | 1265095.3375 | 2716428.128 | 1265095.3375
113 | 2716428.1926 | 1265095.4975 | 2716431.4748 | 1265103.6218 | 2716440.8593 | 1265110.168 | 2716450.5452 | 1265113.5876
114 | 2716431.1934 | 1265079.0189 | 2716429.797 | 1265085.5617 | 2716429.3443 | 1265088.2136
115 | 2716467.9498 | 1265119.1539 | 2716452.9028 | 1265114.42 | 2716450.5452 | 1265113.5876
116 | 2716435.013 | 1265061.122 | 2716431.1934 | 1265079.0189
117 | 2716467.9498 | 1265119.1539 | 2716464.7366 | 1265128.5434 | 2716463.8113 | 1265130.3193
118 | 2716437.1499 | 1265051.1094 | 2716435.013 | 1265061.122
119 | 2716562.8505 | 1264790.278 | 2716527.7956 | 1264780.8989
120 | 2716576.7629 | 1264794.0003 | 2716562.8505 | 1264790.278
121 | 2716553.2871 | 1264596.7624 | 2716553.7642 | 1264600.8431 | 2716553.8299 | 1264604.6945
122 | 2716553.1721 | 1264614.8274 | 2716553.8934 | 1264608.419 | 2716553.8299 | 1264604.6945
123 | 2716553.1721 | 1264614.8274 | 2716553.1353 | 1264615.1545 | 2716552.2844 | 1264620.4579
124 | 2716551.7782 | 1264623.613 | 2716551.7782 | 1264623.613 | 2716552.2844 | 1264620.4579
125 | 2716549.4086 | 1264630.7324 | 2716547.1817 | 1264637.4234 | 2716541.2146 | 1264652.9261
126 | 2716269.8613 | 1264899.3708 | 2716264.7111 | 1264914.2731 | 2716267.578 | 1264919.4006 | 2716274.3937 | 1264921.4146
127 | 2716280.6161 | 1264866.0152 | 2716276.8124 | 1264879.258 | 2716269.8613 | 1264899.3708
128 | 2716300.959 | 1264929.2645 | 2716274.3937 | 1264921.4146
129 | 2716325.0491 | 1264935.8854 | 2716320.399 | 1264935.0089 | 2716300.959 | 1264929.2645
130 | 2716325.0491 | 1264935.8854 | 2716327.817 | 1264936.4072
131 | 2716342.8437 | 1264940.8155 | 2716360.4557 | 1264947.0072
132 | 2716342.8437 | 1264940.8155 | 2716333.1798 | 1264937.418 | 2716327.817 | 1264936.4072
133 | 2716372.1302 | 1264953.154 | 2716364.1432 | 1264948.3036 | 2716360.4557 | 1264947.0072
134 | 2716372.1302 | 1264953.154 | 2716379.5711 | 1264952.0773 | 2716392.244 | 1264953.2679
135 | 2716372.1302 | 1264953.154 | 2716368.9661 | 1264964.6463 | 2716369.441 | 1264971.8954
136 | 2716400.2402 | 1264954.0192 | 2716392.244 | 1264953.2679
137 | 2716369.441 | 1264971.8954 | 2716369.441 | 1264971.8954 | 2716372.9159 | 1264975.9785 | 2716387.7388 | 1264981.0726
138 | 2716550.0891 | 1264628.6879 | 2716551.7782 | 1264623.613
139 | 2716515.241 | 1265198.0583 | 2716513.9712 | 1265199.9712
140 | 2716507.8729 | 1265215.7258 | 2716511.3445 | 1265203.9283 | 2716513.9712 | 1265199.9712
141 | 2716550.0891 | 1264628.6879 | 2716549.4086 | 1264630.7324
142 | 2716392.414 | 1264982.6793 | 2716387.7388 | 1264981.0726
143 | 2716463.8113 | 1265130.3193 | 2716457.5733 | 1265142.2922 | 2716454.2183 | 1265146.4335
144 | 2716442.8849 | 1265164.4186 | 2716445.1051 | 1265157.6824 | 2716454.2183 | 1265146.4335
145 | 2716384.6335 | 1264882.0427 | 2716389.8661 | 1264884.0372
146 | 2716409.7857 | 1264891.6299 | 2716389.8661 | 1264884.0372
147 | 2716489.7489 | 1264851.9101 | 2716488.9462 | 1264859.9944 | 2716488.5027 | 1264870.6904
148 | 2716489.7489 | 1264851.9101 | 2716491.1315 | 1264837.9861
149 | 2716492.0451 | 1264828.785 | 2716491.1315 | 1264837.9861
150 | 2716492.0451 | 1264828.785 | 2716493.5307 | 1264813.8228
151 | 2717021.8253 | 1265182.4579 | 2717070.5054 | 1265205.05
152 | 2716493.5307 | 1264813.8228 | 2716493.5459 | 1264813.6691
153 | 2716419.0888 | 1264622.6227 | 2716444.6308 | 1264615.4058 | 2716456.4304 | 1264611.8239 | 2716457.9944 | 1264611.2694
154 | 2716459.5737 | 1264610.7094 | 2716457.9944 | 1264611.2694
155 | 2716488.1366 | 1264598.878 | 2716487.7788 | 1264599.0635 | 2716477.8054 | 1264604.0047 | 2716467.84 | 1264607.7784 | 2716459.5737 | 1264610.7094
156 | 2716549.953 | 1264992.0222 | 2716530.4177 | 1264984.1913
157 | 2716451.4022 | 1264906.9453 | 2716459.9097 | 1264909.5439 | 2716466.6869 | 1264911.1151
158 | 2716451.4022 | 1264906.9453 | 2716447.9219 | 1264905.8823 | 2716445.5376 | 1264904.998
159 | 2716466.6869 | 1264911.1151 | 2716468.1217 | 1264911.4477
160 | 2716445.5376 | 1264904.998 | 2716435.1392 | 1264901.1413
161 | 2716425.8126 | 1264897.6472 | 2716433.4817 | 1264900.5265 | 2716435.1392 | 1264901.1413
162 | 2716409.7857 | 1264891.6299 | 2716425.8126 | 1264897.6472
163 | 2716403.8522 | 1264906.1299 | 2716398.0773 | 1264920.2423
164 | 2716409.7857 | 1264891.6299 | 2716403.8522 | 1264906.1299
165 | 2716519.5907 | 1264980.003 | 2716521.4219 | 1264980.5852 | 2716530.4177 | 1264984.1913
166 | 2717070.5054 | 1265205.05 | 2717072.1386 | 1265205.808 | 2717103.7313 | 1265215.8076
167 | 2717122.2535 | 1265221.6701 | 2717103.7313 | 1265215.8076
168 | 2717122.2535 | 1265221.6701 | 2717144.4773 | 1265172.5113
169 | 2717144.4773 | 1265172.5113 | 2717127.9937 | 1265165.4229 | 2717126.0495 | 1265169.6437 | 2717121.7173 | 1265172.7384 | 2717116.0858 | 1265174.4951 | 2717095.2757 | 1265165.8221

## bus_geodata
| x | y | coords
0 | 2716118.5737 | 1264926.3022
1 | 2716152.493 | 1264938.6743
2 | 2716327.3936 | 1264221.2231
3 | 2716320.4041 | 1264261.011
4 | 2716319.9715 | 1264263.4735
5 | 2716317.5278 | 1264277.3842
6 | 2716264.6176 | 1264389.5009
7 | 2716209.2408 | 1264786.3057
8 | 2716212.7183 | 1264787.7462
9 | 2716225.6123 | 1264806.3318
10 | 2716219.6658 | 1264820.06
11 | 2716285.4838 | 1264849.3466
12 | 2716571.8976 | 1264511.1767
13 | 2716562.9698 | 1264528.762
14 | 2716555.4165 | 1264541.9127
15 | 2716541.322 | 1264559.8507
16 | 2716621.4095 | 1264586.6998
17 | 2716520.289 | 1264524.4227
18 | 2716667.5955 | 1264622.6722
19 | 2716293.3886 | 1264400.8198
20 | 2716249.7011 | 1264385.9678
21 | 2716485.9005 | 1264492.5993
22 | 2716240.1412 | 1264383.9763
23 | 2716522.2755 | 1264577.1683
24 | 2716552.8991 | 1264593.4437
25 | 2716283.0474 | 1264857.5503
26 | 2716297.3929 | 1264850.2514
27 | 2716526.3778 | 1264924.4778
28 | 2716511.8379 | 1264921.1532
29 | 2716545.1865 | 1264930.9751
30 | 2716491.1404 | 1264916.4207
31 | 2716555.1962 | 1264934.4329
32 | 2716489.6571 | 1264925.1209
33 | 2716475.261 | 1264913.0515
34 | 2716490.1791 | 1264901.0174
35 | 2716254.4027 | 1265011.3232
36 | 2716281.0057 | 1265009.1105
37 | 2716212.2824 | 1265001.2547
38 | 2716295.8058 | 1264997.3245
39 | 2716168.6558 | 1264986.0793
40 | 2716279.8575 | 1264987.1883
41 | 2716312.1505 | 1265003.2047
42 | 2716462.6223 | 1264999.7149
43 | 2716457.1913 | 1265010.6729
44 | 2716470.725 | 1264983.3665
45 | 2716442.6429 | 1265040.0265
46 | 2716440.2356 | 1264986.6818
47 | 2716477.009 | 1264966.4643
48 | 2716442.0238 | 1265041.2757
49 | 2716430.2822 | 1264986.7875
50 | 2716484.9922 | 1264940.9306
51 | 2716501.7725 | 1264974.3377
52 | 2716627.2522 | 1265003.6565
53 | 2716628.9783 | 1265004.6084
54 | 2716608.3889 | 1264993.2539
55 | 2716603.0705 | 1264990.321
56 | 2716576.3507 | 1264975.5858
57 | 2716393.8925 | 1265037.0351
58 | 2716393.7558 | 1265036.9906
59 | 2716401.8543 | 1265039.6255
60 | 2716370.0881 | 1265025.342
61 | 2716414.616 | 1265043.7777
62 | 2716356.2972 | 1265019.0868
63 | 2716422.2503 | 1265046.2617
64 | 2716518.5781 | 1264702.5046
65 | 2716519.8056 | 1264699.9228
66 | 2716495.0028 | 1264772.1251
67 | 2716534.8013 | 1264668.1421
68 | 2716509.338 | 1264775.9605
69 | 2716494.967 | 1264783.448
70 | 2716538.2749 | 1264660.2486
71 | 2716510.8407 | 1264776.3626
72 | 2716493.9044 | 1264810.0595
73 | 2716558.246 | 1265031.9389
74 | 2716550.0323 | 1265058.0899
75 | 2716558.3224 | 1265031.6844
76 | 2716549.1383 | 1265059.923
77 | 2716535.3741 | 1265083.7281
78 | 2716568.0493 | 1264999.2763
79 | 2716550.7362 | 1264992.3362
80 | 2716570.1131 | 1264993.3868
81 | 2716531.7057 | 1265088.7961
82 | 2716520.3358 | 1265108.9587
83 | 2716515.3782 | 1265124.6822
84 | 2716328.3799 | 1265009.0433
85 | 2716256.8933 | 1264976.7545
86 | 2716552.5047 | 1265138.8104
87 | 2716564.2385 | 1265145.5842
88 | 2716565.6603 | 1265146.4224
89 | 2716527.5965 | 1265156.4449
90 | 2716494.074 | 1265121.7109
91 | 2716700.9484 | 1265230.2911
92 | 2716528.4944 | 1265180.7013
93 | 2716469.9608 | 1265119.3508
94 | 2716335.0612 | 1264863.2683
95 | 2716322.9597 | 1264858.9895
96 | 2716345.3018 | 1264867.1067
97 | 2716322.7899 | 1264858.9303
98 | 2716350.1208 | 1264868.913
99 | 2716372.6029 | 1264877.457
100 | 2716580.4065 | 1264964.0101
101 | 2716428.128 | 1265095.3375
102 | 2716428.1926 | 1265095.4975
103 | 2716429.3443 | 1265088.2136
104 | 2716450.5452 | 1265113.5876
105 | 2716431.1934 | 1265079.0189
106 | 2716467.9498 | 1265119.1539
107 | 2716435.013 | 1265061.122
108 | 2716527.7956 | 1264780.8989
109 | 2716562.8505 | 1264790.278
110 | 2716553.2871 | 1264596.7624
111 | 2716553.8299 | 1264604.6945
112 | 2716553.1721 | 1264614.8274
113 | 2716552.2844 | 1264620.4579
114 | 2716541.2146 | 1264652.9261
115 | 2716269.8613 | 1264899.3708
116 | 2716274.3937 | 1264921.4146
117 | 2716280.6161 | 1264866.0152
118 | 2716300.959 | 1264929.2645
119 | 2716325.0491 | 1264935.8854
120 | 2716576.7629 | 1264794.0003
121 | 2716342.8437 | 1264940.8155
122 | 2716360.4557 | 1264947.0072
123 | 2716327.817 | 1264936.4072
124 | 2716372.1302 | 1264953.154
125 | 2716392.244 | 1264953.2679
126 | 2716369.441 | 1264971.8954
127 | 2716551.7782 | 1264623.613
128 | 2716515.241 | 1265198.0583
129 | 2716513.9712 | 1265199.9712
130 | 2716507.8729 | 1265215.7258
131 | 2716550.0891 | 1264628.6879
132 | 2716549.4086 | 1264630.7324
133 | 2716387.7388 | 1264981.0726
134 | 2716392.414 | 1264982.6793
135 | 2716454.2183 | 1265146.4335
136 | 2716463.8113 | 1265130.3193
137 | 2716442.8849 | 1265164.4186
138 | 2716437.1499 | 1265051.1094
139 | 2716400.2402 | 1264954.0192
140 | 2716384.6335 | 1264882.0427
141 | 2716389.8661 | 1264884.0372
142 | 2716488.5027 | 1264870.6904
143 | 2716489.7489 | 1264851.9101
144 | 2716491.1315 | 1264837.9861
145 | 2716492.0451 | 1264828.785
146 | 2717021.8253 | 1265182.4579
147 | 2716493.5459 | 1264813.6691
148 | 2716493.5307 | 1264813.8228
149 | 2716419.0888 | 1264622.6227
150 | 2716457.9944 | 1264611.2694
151 | 2716459.5737 | 1264610.7094
152 | 2716488.1366 | 1264598.878
153 | 2716549.953 | 1264992.0222
154 | 2716451.4022 | 1264906.9453
155 | 2716466.6869 | 1264911.1151
156 | 2716445.5376 | 1264904.998
157 | 2716468.1217 | 1264911.4477
158 | 2716435.1392 | 1264901.1413
159 | 2716425.8126 | 1264897.6472
160 | 2716403.8522 | 1264906.1299
161 | 2716398.0773 | 1264920.2423
162 | 2716409.7857 | 1264891.6299
163 | 2716530.4177 | 1264984.1913
164 | 2716519.5907 | 1264980.003
165 | 2716426.5829 | 1264986.8269
166 | 2717070.5054 | 1265205.05
167 | 2717103.7313 | 1265215.8076
168 | 2717122.2535 | 1265221.6701
169 | 2717144.4773 | 1265172.5113
170 | 2717095.2757 | 1265165.8221
171 | 2716491.1404 | 1264916.4207

## line_std_types
| c_nf_per_km | r_ohm_per_km | x_ohm_per_km | max_i_ka | type | q_mm2 | alpha | voltage_rating
NAYY 4x50 SE | 210 | 0.642 | 0.083 | 0.142 | cs | 50 | 0.00403 | LV
NAYY 4x120 SE | 264 | 0.225 | 0.08 | 0.242 | cs | 120 | 0.00403 | LV
NAYY 4x150 SE | 261 | 0.208 | 0.08 | 0.27 | cs | 150 | 0.00403 | LV
NA2XS2Y 1x95 RM/25 12/20 kV | 216 | 0.313 | 0.132 | 0.252 | cs | 95 | 0.00403 | MV
NA2XS2Y 1x185 RM/25 12/20 kV | 273 | 0.161 | 0.117 | 0.362 | cs | 185 | 0.00403 | MV
NA2XS2Y 1x240 RM/25 12/20 kV | 304 | 0.122 | 0.112 | 0.421 | cs | 240 | 0.00403 | MV
NA2XS2Y 1x95 RM/25 6/10 kV | 315 | 0.313 | 0.123 | 0.249 | cs | 95 | 0.00403 | MV
NA2XS2Y 1x185 RM/25 6/10 kV | 406 | 0.161 | 0.11 | 0.358 | cs | 185 | 0.00403 | MV
NA2XS2Y 1x240 RM/25 6/10 kV | 456 | 0.122 | 0.105 | 0.416 | cs | 240 | 0.00403 | MV
NA2XS2Y 1x150 RM/25 12/20 kV | 250 | 0.206 | 0.116 | 0.319 | cs | 150 | 0.00403 | MV
NA2XS2Y 1x120 RM/25 12/20 kV | 230 | 0.253 | 0.119 | 0.283 | cs | 120 | 0.00403 | MV
NA2XS2Y 1x70 RM/25 12/20 kV | 190 | 0.443 | 0.132 | 0.22 | cs | 70 | 0.00403 | MV
NA2XS2Y 1x150 RM/25 6/10 kV | 360 | 0.206 | 0.11 | 0.315 | cs | 150 | 0.00403 | MV
NA2XS2Y 1x120 RM/25 6/10 kV | 340 | 0.253 | 0.113 | 0.28 | cs | 120 | 0.00403 | MV
NA2XS2Y 1x70 RM/25 6/10 kV | 280 | 0.443 | 0.123 | 0.217 | cs | 70 | 0.00403 | MV
N2XS(FL)2Y 1x120 RM/35 64/110 kV | 112 | 0.153 | 0.166 | 0.366 | cs | 120 | 0.00393 | HV
N2XS(FL)2Y 1x185 RM/35 64/110 kV | 125 | 0.099 | 0.156 | 0.457 | cs | 185 | 0.00393 | HV
N2XS(FL)2Y 1x240 RM/35 64/110 kV | 135 | 0.075 | 0.149 | 0.526 | cs | 240 | 0.00393 | HV
N2XS(FL)2Y 1x300 RM/35 64/110 kV | 144 | 0.06 | 0.144 | 0.588 | cs | 300 | 0.00393 | HV
15-AL1/3-ST1A 0.4 | 11 | 1.8769 | 0.35 | 0.105 | ol | 16 | 0.00403 | LV
24-AL1/4-ST1A 0.4 | 11.25 | 1.2012 | 0.335 | 0.14 | ol | 24 | 0.00403 | LV
48-AL1/8-ST1A 0.4 | 12.2 | 0.5939 | 0.3 | 0.21 | ol | 48 | 0.00403 | LV
94-AL1/15-ST1A 0.4 | 13.2 | 0.306 | 0.29 | 0.35 | ol | 94 | 0.00403 | LV
34-AL1/6-ST1A 10.0 | 9.7 | 0.8342 | 0.36 | 0.17 | ol | 34 | 0.00403 | MV
48-AL1/8-ST1A 10.0 | 10.1 | 0.5939 | 0.35 | 0.21 | ol | 48 | 0.00403 | MV
70-AL1/11-ST1A 10.0 | 10.4 | 0.4132 | 0.339 | 0.29 | ol | 70 | 0.00403 | MV
94-AL1/15-ST1A 10.0 | 10.75 | 0.306 | 0.33 | 0.35 | ol | 94 | 0.00403 | MV
122-AL1/20-ST1A 10.0 | 11.1 | 0.2376 | 0.323 | 0.41 | ol | 122 | 0.00403 | MV
149-AL1/24-ST1A 10.0 | 11.25 | 0.194 | 0.315 | 0.47 | ol | 149 | 0.00403 | MV
34-AL1/6-ST1A 20.0 | 9.15 | 0.8342 | 0.382 | 0.17 | ol | 34 | 0.00403 | MV
48-AL1/8-ST1A 20.0 | 9.5 | 0.5939 | 0.372 | 0.21 | ol | 48 | 0.00403 | MV
70-AL1/11-ST1A 20.0 | 9.7 | 0.4132 | 0.36 | 0.29 | ol | 70 | 0.00403 | MV
94-AL1/15-ST1A 20.0 | 10 | 0.306 | 0.35 | 0.35 | ol | 94 | 0.00403 | MV
122-AL1/20-ST1A 20.0 | 10.3 | 0.2376 | 0.344 | 0.41 | ol | 122 | 0.00403 | MV
149-AL1/24-ST1A 20.0 | 10.5 | 0.194 | 0.337 | 0.47 | ol | 149 | 0.00403 | MV
184-AL1/30-ST1A 20.0 | 10.75 | 0.1571 | 0.33 | 0.535 | ol | 184 | 0.00403 | MV
243-AL1/39-ST1A 20.0 | 11 | 0.1188 | 0.32 | 0.645 | ol | 243 | 0.00403 | MV
48-AL1/8-ST1A 110.0 | 8 | 0.5939 | 0.46 | 0.21 | ol | 48 | 0.00403 | HV
70-AL1/11-ST1A 110.0 | 8.4 | 0.4132 | 0.45 | 0.29 | ol | 70 | 0.00403 | HV
94-AL1/15-ST1A 110.0 | 8.65 | 0.306 | 0.44 | 0.35 | ol | 94 | 0.00403 | HV
122-AL1/20-ST1A 110.0 | 8.5 | 0.2376 | 0.43 | 0.41 | ol | 122 | 0.00403 | HV
149-AL1/24-ST1A 110.0 | 8.75 | 0.194 | 0.41 | 0.47 | ol | 149 | 0.00403 | HV
184-AL1/30-ST1A 110.0 | 8.8 | 0.1571 | 0.4 | 0.535 | ol | 184 | 0.00403 | HV
243-AL1/39-ST1A 110.0 | 9 | 0.1188 | 0.39 | 0.645 | ol | 243 | 0.00403 | HV
305-AL1/39-ST1A 110.0 | 9.2 | 0.0949 | 0.38 | 0.74 | ol | 305 | 0.00403 | HV
490-AL1/64-ST1A 110.0 | 9.75 | 0.059 | 0.37 | 0.96 | ol | 490 | 0.00403 | HV
679-AL1/86-ST1A 110.0 | 9.95 | 0.042 | 0.36 | 1.15 | ol | 679 | 0.00403 | HV
490-AL1/64-ST1A 220.0 | 10 | 0.059 | 0.285 | 0.96 | ol | 490 | 0.00403 | HV
679-AL1/86-ST1A 220.0 | 11.7 | 0.042 | 0.275 | 1.15 | ol | 679 | 0.00403 | HV
490-AL1/64-ST1A 380.0 | 11 | 0.059 | 0.253 | 0.96 | ol | 490 | 0.00403 | HV
679-AL1/86-ST1A 380.0 | 14.6 | 0.042 | 0.25 | 1.15 | ol | 679 | 0.00403 | HV

## trafo_std_types
| i0_percent | pfe_kw | vkr_percent | sn_mva | vn_lv_kv | vn_hv_kv | vk_percent | shift_degree | vector_group | tap_side | tap_neutral | tap_min | tap_max | tap_step_degree | tap_step_percent | tap_phase_shifter
160 MVA 380/110 kV | 0.06 | 60 | 0.25 | 160 | 110 | 380 | 12.2 | 0 | Yy0 | hv | 0 | -9 | 9 | 0 | 1.5 | FALSE
100 MVA 220/110 kV | 0.06 | 55 | 0.26 | 100 | 110 | 220 | 12 | 0 | Yy0 | hv | 0 | -9 | 9 | 0 | 1.5 | FALSE
63 MVA 110/20 kV | 0.04 | 22 | 0.32 | 63 | 20 | 110 | 18 | 150 | YNd5 | hv | 0 | -9 | 9 | 0 | 1.5 | FALSE
40 MVA 110/20 kV | 0.05 | 18 | 0.34 | 40 | 20 | 110 | 16.2 | 150 | YNd5 | hv | 0 | -9 | 9 | 0 | 1.5 | FALSE
25 MVA 110/20 kV | 0.07 | 14 | 0.41 | 25 | 20 | 110 | 12 | 150 | YNd5 | hv | 0 | -9 | 9 | 0 | 1.5 | FALSE
63 MVA 110/10 kV | 0.04 | 22 | 0.32 | 63 | 10 | 110 | 18 | 150 | YNd5 | hv | 0 | -9 | 9 | 0 | 1.5 | FALSE
40 MVA 110/10 kV | 0.05 | 18 | 0.34 | 40 | 10 | 110 | 16.2 | 150 | YNd5 | hv | 0 | -9 | 9 | 0 | 1.5 | FALSE
25 MVA 110/10 kV | 0.07 | 14 | 0.41 | 25 | 10 | 110 | 12 | 150 | YNd5 | hv | 0 | -9 | 9 | 0 | 1.5 | FALSE
0.25 MVA 20/0.4 kV | 0.32 | 0.8 | 1.44 | 0.25 | 0.4 | 20 | 6 | 150 | Yzn5 | hv | 0 | -2 | 2 | 0 | 2.5 | FALSE
0.4 MVA 20/0.4 kV | 0.3375 | 1.35 | 1.425 | 0.4 | 0.4 | 20 | 6 | 150 | Dyn5 | hv | 0 | -2 | 2 | 0 | 2.5 | FALSE
0.63 MVA 20/0.4 kV | 0.2619 | 1.65 | 1.206 | 0.63 | 0.4 | 20 | 6 | 150 | Dyn5 | hv | 0 | -2 | 2 | 0 | 2.5 | FALSE
0.25 MVA 10/0.4 kV | 0.24 | 0.6 | 1.2 | 0.25 | 0.4 | 10 | 4 | 150 | Dyn5 | hv | 0 | -2 | 2 | 0 | 2.5 | FALSE
0.4 MVA 10/0.4 kV | 0.2375 | 0.95 | 1.325 | 0.4 | 0.4 | 10 | 4 | 150 | Dyn5 | hv | 0 | -2 | 2 | 0 | 2.5 | FALSE
0.63 MVA 10/0.4 kV | 0.1873 | 1.18 | 1.0794 | 0.63 | 0.4 | 10 | 4 | 150 | Dyn5 | hv | 0 | -2 | 2 | 0 | 2.5 | FALSE

## trafo3w_std_types
| sn_hv_mva | sn_mv_mva | sn_lv_mva | vn_hv_kv | vn_mv_kv | vn_lv_kv | vk_hv_percent | vk_mv_percent | vk_lv_percent | vkr_hv_percent | vkr_mv_percent | vkr_lv_percent | pfe_kw | i0_percent | shift_mv_degree | shift_lv_degree | vector_group | tap_side | tap_neutral | tap_min | tap_max | tap_step_percent
63/25/38 MVA 110/20/10 kV | 63 | 25 | 38 | 110 | 20 | 10 | 10.4 | 10.4 | 10.4 | 0.28 | 0.32 | 0.35 | 35 | 0.89 | 0 | 0 | YN0yn0yn0 | hv | 0 | -10 | 10 | 1.2
63/25/38 MVA 110/10/10 kV | 63 | 25 | 38 | 110 | 10 | 10 | 10.4 | 10.4 | 10.4 | 0.28 | 0.32 | 0.35 | 35 | 0.89 | 0 | 0 | YN0yn0yn0 | hv | 0 | -10 | 10 | 1.2

## fuse_std_types
| fuse_type | i_rated_a | t_avg | t_min | t_total | x_avg | x_min | x_total
HV 100A | HV 100A | 100 | 0 | [10.0, 3.64, 0.854, 0.281, 0.1, 0.0531, 0.022, 0.01] | [10.0, 4.267, 1.21, 0.403, 0.1, 0.058, 0.022, 0.01] | 0 | [300.0, 350.0, 450.0, 550.0, 700.0, 850.0, 1200.0, 1752.0] | [600.0, 700.0, 900.0, 1150.0, 1665.0, 2000.0, 3000.0, 4313.0]
HV 10A | HV 10A | 10 | 0 | [10.0, 1675.0, 0.344, 0.156, 0.1, 0.0417, 0.0171, 0.01] | [10.0, 1.3, 0.3, 0.155, 0.1, 0.0555, 0.023, 0.01] | 0 | [30.0, 32.0, 35.0, 37.0, 39.0, 50.0, 70.0, 88.0] | [60.0, 70.0, 80.0, 87.0, 94.0, 110.0, 150.0, 216.0]
HV 125A | HV 125A | 125 | 0 | [10.0, 1.82, 0.344, 0.1, 0.0467, 0.0269, 0.01] | [10.0, 2.478, 0.426, 0.1, 0.0427, 0.0211, 0.01] | 0 | [375.0, 500.0, 700.0, 925.0, 1200.0, 1500.0, 2341.0] | [750.0, 1000.0, 1500.0, 2200.0, 3000.0, 4000.0, 5765.0]
HV 160A | HV 160A | 160 | 0 | [10.0, 4.15, 1.03, 0.198, 0.1, 0.051, 0.0172, 0.01] | [10.0, 2.3, 0.734, 0.274, 0.1, 0.046, 0.0177, 0.01] | 0 | [480.0, 550.0, 700.0, 1000.0, 1260.0, 1600.0, 2500.0, 3227.0] | [960.0, 1300.0, 1700.0, 2200.0, 2996.0, 4000.0, 6000.0, 7946.0]
HV 16A | HV 16A | 16 | 0 | [10.0, 0.352, 0.164, 0.1, 0.0649, 0.0342, 0.01] | [10.0, 2.34, 0.722, 0.181, 0.1, 0.055, 0.0296, 0.01] | 0 | [48.0, 60.0, 65.0, 71.0, 80.0, 100.0, 162.0] | [96.0, 110.0, 125.0, 150.0, 168.0, 200.0, 250.0, 398.0]
HV 200A | HV 200A | 200 | 0 | [10.0, 4.267, 1.21, 0.403, 0.1, 0.058, 0.022, 0.01] | [10.0, 3.73, 1.654, 0.328, 0.1, 0.0531, 0.019, 0.01] | 0 | [600.0, 700.0, 900.0, 1150.0, 1665.0, 2000.0, 3000.0, 4313.0] | [1200.0, 1500.0, 1800.0, 2700.0, 3960.0, 5000.0, 7500.0, 10620.0]
HV 20A | HV 20A | 20 | 0 | [10.0, 1.3, 0.3, 0.155, 0.1, 0.0555, 0.023, 0.01] | [10.0, 1.3, 0.161, 0.1, 0.0611, 0.0399, 0.0141, 0.01] | 0 | [60.0, 70.0, 80.0, 87.0, 94.0, 110.0, 150.0, 216.0] | [120.0, 150.0, 200.0, 223.0, 260.0, 300.0, 450.0, 532.0]
HV 25A | HV 25A | 25 | 0 | [10.0, 2.512, 0.833, 0.299, 0.1, 0.0372, 0.0223, 0.01] | [10.0, 3.125, 0.597, 0.198, 0.1, 0.0378, 0.022, 0.01] | 0 | [75.0, 82.0, 90.0, 100.0, 124.0, 170.0, 200.0, 289.0] | [150.0, 170.0, 210.0, 250.0, 294.0, 400.0, 500.0, 711.0]
HV 31.5A | HV 31.5A | 31.5 | 0 | [10.0, 2.34, 0.722, 0.181, 0.1, 0.055, 0.0296, 0.01] | [10.0, 2.84, 0.368, 0.164, 0.1, 0.0621, 0.0378, 0.0195, 0.01] | 0 | [95.0, 110.0, 125.0, 150.0, 165.0, 200.0, 250.0, 390.0] | [189.0, 220.0, 300.0, 350.0, 393.0, 450.0, 530.0, 700.0, 960.0]
HV 40A | HV 40A | 40 | 0 | [10.0, 1.3, 0.161, 0.1, 0.0611, 0.0399, 0.0141, 0.01] | [10.0, 2.05, 0.369, 0.198, 0.1, 0.051, 0.0298, 0.01] | 0 | [120.0, 150.0, 200.0, 223.0, 260.0, 300.0, 450.0, 532.0] | [240.0, 300.0, 400.0, 450.0, 530.0, 650.0, 800.0, 1311.0]
HV 50A | HV 50A | 50 | 0 | [10.0, 3.215, 0.597, 0.198, 0.1, 0.0378, 0.022, 0.01] | [10.0, 3.64, 0.854, 0.281, 0.1, 0.0531, 0.022, 0.01] | 0 | [150.0, 170.0, 210.0, 250.0, 294.0, 400.0, 500.0, 711.0] | [300.0, 350.0, 450.0, 550.0, 700.0, 850.0, 1200.0, 1752.0]
HV 6.3A | HV 6.3A | 6.3 | 0 | [10.0, 1.39, 0.344, 0.168, 0.1, 0.056, 0.0263, 0.01] | [10.0, 1.711, 0.516, 0.198, 0.1, 0.0634, 0.0303, 0.01] | 0 | [19.0, 19.5, 20.4, 20.8, 22.0, 25.0, 32.0, 48.0] | [38.0, 40.0, 43.0, 48.0, 53.0, 60.0, 75.0, 118.0]
HV 63A | HV 63A | 63 | 0 | [10.0, 2.84, 0.368, 0.164, 0.1, 0.0621, 0.0378, 0.0195, 0.01] | [10.0, 1.82, 0.344, 0.1, 0.0467, 0.0269, 0.01] | 0 | [189.0, 220.0, 300.0, 350.0, 393.0, 450.0, 530.0, 700.0, 961.0] | [378.0, 500.0, 700.0, 934.0, 1200.0, 1500.0, 2366.0]
HV 80A | HV 80A | 80 | 0 | [10.0, 2.05, 0.369, 0.198, 0.1, 0.051, 0.0298, 0.01] | [10.0, 4.15, 1.03, 0.198, 0.1, 0.051, 0.0172, 0.01] | 0 | [240.0, 300.0, 400.0, 450.0, 530.0, 650.0, 800.0, 1311.0] | [480.0, 550.0, 700.0, 1000.0, 1260.0, 1600.0, 2500.0, 3227.0]
Siemens NH-1-100 | Siemens NH-1-100 | 100 | [5400.0, 2000.0, 400.0, 20.0, 1.0, 0.2, 0.012, 0.004] | 0 | 0 | [150.0, 190.0, 250.0, 430.0, 900.0, 1250.0, 2700.0, 3600.0] | 0 | 0
Siemens NH-1-125 | Siemens NH-1-125 | 125 | [4800.0, 120.0, 7.0, 0.1, 0.004] | 0 | 0 | [180.0, 400.0, 740.0, 2000.0, 4250.0] | 0 | 0
Siemens NH-1-16 | Siemens NH-1-16 | 16 | [4000.0, 400.0, 2.0, 0.1, 0.04, 0.01] | 0 | 0 | [26.0, 35.0, 75.0, 150.0, 200.0, 300.0] | 0 | 0
Siemens NH-1-160 | Siemens NH-1-160 | 160 | [4800.0, 120.0, 7.0, 0.1, 0.004] | 0 | 0 | [210.0, 500.0, 900.0, 2300.0, 5000.0] | 0 | 0
Siemens NH-1-25 | Siemens NH-1-25 | 25 | [4000.0, 1000.0, 10.0, 0.2, 0.02, 0.01] | 0 | 0 | [40.0, 50.0, 100.0, 210.0, 400.0, 500.0] | 0 | 0
Siemens NH-1-50 | Siemens NH-1-50 | 50 | [4000.0, 40.0, 4.0, 1.0, 0.02, 0.01] | 0 | 0 | [86.0, 200.0, 300.0, 400.0, 1000.0, 1280.0] | 0 | 0
Siemens NH-1-63 | Siemens NH-1-63 | 63 | [4000.0, 100.0, 10.0, 2.0, 0.04, 0.01] | 0 | 0 | [100.0, 200.0, 300.0, 400.0, 1000.0, 1500.0] | 0 | 0
Siemens NH-1-80 | Siemens NH-1-80 | 80 | [4800.0, 120.0, 7.0, 0.1, 0.01] | 0 | 0 | [150.58, 250.0, 450.0, 1150.0, 2470.0] | 0 | 0
Siemens NH-2-1000 | Siemens NH-2-1000 | 1000 | [4800.0, 120.0, 7.0, 0.1, 0.004] | 0 | 0 | [1900.0, 3500.0, 8400.0, 24000.0, 52000.0] | 0 | 0
Siemens NH-2-200 | Siemens NH-2-200 | 200 | [4800.0, 120.0, 7.0, 0.1, 0.004] | 0 | 0 | [280.0, 650.0, 1200.0, 3000.0, 7000.0] | 0 | 0
Siemens NH-2-224 | Siemens NH-2-224 | 224 | [4800.0, 120.0, 7.0, 0.2, 0.04, 0.004] | 0 | 0 | [400.0, 750.0, 1453.0, 3025.0, 4315.0, 7600.0] | 0 | 0
Siemens NH-2-250 | Siemens NH-2-250 | 250 | [4800.0, 120.0, 7.0, 0.1, 0.004] | 0 | 0 | [450.0, 800.0, 1650.0, 4000.0, 8500.0] | 0 | 0
Siemens NH-2-315 | Siemens NH-2-315 | 315 | [4800.0, 120.0, 7.0, 0.1, 0.004] | 0 | 0 | [550.0, 920.0, 1900.0, 5000.0, 11000.0] | 0 | 0
Siemens NH-2-355 | Siemens NH-2-355 | 355 | [4800.0, 120.0, 6.0, 0.1, 0.004] | 0 | 0 | [650.0, 1116.27, 2350.0, 5840.0, 12790.0] | 0 | 0
Siemens NH-2-400 | Siemens NH-2-400 | 400 | [4800.0, 120.0, 7.0, 0.1, 0.004] | 0 | 0 | [720.0, 1350.0, 2800.0, 6500.0, 15000.0] | 0 | 0
Siemens NH-2-425 | Siemens NH-2-425 | 425 | [4800.0, 120.0, 7.0, 0.1, 0.004] | 0 | 0 | [850.0, 1500.0, 3050.0, 7500.0, 16500.0] | 0 | 0
Siemens NH-2-630 | Siemens NH-2-630 | 630 | [4800.0, 120.0, 7.0, 0.1, 0.004] | 0 | 0 | [1200.0, 2000.0, 4800.0, 12000.0, 26000.0] | 0 | 0

## dtypes
| element | column | dtype
0 | bus | name | object
1 | bus | vn_kv | float64
2 | bus | type | object
3 | bus | zone | object
4 | bus | in_service | bool
5 | load | name | object
6 | load | bus | uint32
7 | load | p_mw | float64
8 | load | q_mvar | float64
9 | load | const_z_percent | float64
10 | load | const_i_percent | float64
11 | load | sn_mva | float64
12 | load | scaling | float64
13 | load | in_service | bool
14 | load | type | object
15 | ext_grid | name | object
16 | ext_grid | bus | uint32
17 | ext_grid | vm_pu | float64
18 | ext_grid | va_degree | float64
19 | ext_grid | slack_weight | float64
20 | ext_grid | in_service | bool
21 | line | name | object
22 | line | std_type | object
23 | line | from_bus | uint32
24 | line | to_bus | uint32
25 | line | length_km | float64
26 | line | r_ohm_per_km | float64
27 | line | x_ohm_per_km | float64
28 | line | c_nf_per_km | float64
29 | line | g_us_per_km | float64
30 | line | max_i_ka | float64
31 | line | df | float64
32 | line | parallel | uint32
33 | line | type | object
34 | line | in_service | bool
35 | trafo | name | object
36 | trafo | std_type | object
37 | trafo | hv_bus | uint32
38 | trafo | lv_bus | uint32
39 | trafo | sn_mva | float64
40 | trafo | vn_hv_kv | float64
41 | trafo | vn_lv_kv | float64
42 | trafo | vk_percent | float64
43 | trafo | vkr_percent | float64
44 | trafo | pfe_kw | float64
45 | trafo | i0_percent | float64
46 | trafo | shift_degree | float64
47 | trafo | tap_side | object
48 | trafo | tap_neutral | int32
49 | trafo | tap_min | int32
50 | trafo | tap_max | int32
51 | trafo | tap_step_percent | float64
52 | trafo | tap_step_degree | float64
53 | trafo | tap_pos | int32
54 | trafo | tap_phase_shifter | bool
55 | trafo | parallel | uint32
56 | trafo | df | float64
57 | trafo | in_service | bool
58 | line_geodata | coords | object
59 | bus_geodata | x | float64
60 | bus_geodata | y | float64
61 | bus_geodata | coords | object

## parameters
| version | format_version | converged | OPF_converged | name | f_hz | sn_mva
0 | 2.14.6 | 2.14.0 | FALSE | FALSE |  | 50 | 1