## bus
| name | vn_kv | type | zone | in_service
0 | bus_LV_4781-1_0_6_node_0 | 0.4 | n |  | TRUE
1 | bus_LV_4781-1_0_6_node_1 | 0.4 | n |  | TRUE
2 | bus_LV_4781-1_0_6_node_233 | 0.4 | n |  | TRUE
3 | bus_LV_4781-1_0_6_node_205 | 0.4 | n |  | TRUE
4 | bus_LV_4781-1_0_6_node_226 | 0.4 | n |  | TRUE
5 | bus_LV_4781-1_0_6_node_232 | 0.4 | n |  | TRUE
6 | bus_LV_4781-1_0_6_node_225 | 0.4 | n |  | TRUE
7 | bus_LV_4781-1_0_6_node_204 | 0.4 | n |  | TRUE
8 | bus_LV_4781-1_0_6_node_2 | 0.4 | n |  | TRUE
9 | bus_LV_4781-1_0_6_node_119 | 0.4 | n |  | TRUE
10 | bus_LV_4781-1_0_6_node_34 | 0.4 | n |  | TRUE
11 | bus_LV_4781-1_0_6_node_98 | 0.4 | n |  | TRUE
12 | bus_LV_4781-1_0_6_node_22 | 0.4 | n |  | TRUE
13 | bus_LV_4781-1_0_6_node_23 | 0.4 | n |  | TRUE
14 | bus_LV_4781-1_0_6_node_24 | 0.4 | n |  | TRUE
15 | bus_LV_4781-1_0_6_node_25 | 0.4 | n |  | TRUE
16 | bus_LV_4781-1_0_6_node_26 | 0.4 | n |  | TRUE
17 | bus_LV_4781-1_0_6_node_27 | 0.4 | n |  | TRUE
18 | bus_LV_4781-1_0_6_node_28 | 0.4 | n |  | TRUE
19 | bus_LV_4781-1_0_6_node_85 | 0.4 | n |  | TRUE
20 | bus_LV_4781-1_0_6_node_36 | 0.4 | n |  | TRUE
21 | bus_LV_4781-1_0_6_node_29 | 0.4 | n |  | TRUE
22 | bus_LV_4781-1_0_6_node_30 | 0.4 | n |  | TRUE
23 | bus_LV_4781-1_0_6_node_31 | 0.4 | n |  | TRUE
24 | bus_LV_4781-1_0_6_node_32 | 0.4 | n |  | TRUE
25 | bus_LV_4781-1_0_6_node_33 | 0.4 | n |  | TRUE
26 | bus_LV_4781-1_0_6_node_35 | 0.4 | n |  | TRUE
27 | bus_LV_4781-1_0_6_node_84 | 0.4 | n |  | TRUE
28 | bus_LV_4781-1_0_6_node_38 | 0.4 | n |  | TRUE
29 | bus_LV_4781-1_0_6_node_40 | 0.4 | n |  | TRUE
30 | bus_LV_4781-1_0_6_node_41 | 0.4 | n |  | TRUE
31 | bus_LV_4781-1_0_6_node_59 | 0.4 | n |  | TRUE
32 | bus_LV_4781-1_0_6_node_86 | 0.4 | n |  | TRUE
33 | bus_LV_4781-1_0_6_node_87 | 0.4 | n |  | TRUE
34 | bus_LV_4781-1_0_6_node_3 | 0.4 | n |  | TRUE
35 | bus_LV_4781-1_0_6_node_4 | 0.4 | n |  | TRUE
36 | bus_LV_4781-1_0_6_node_5 | 0.4 | n |  | TRUE
37 | bus_LV_4781-1_0_6_node_6 | 0.4 | n |  | TRUE
38 | bus_LV_4781-1_0_6_node_7 | 0.4 | n |  | TRUE
39 | bus_LV_4781-1_0_6_node_52 | 0.4 | n |  | TRUE
40 | bus_LV_4781-1_0_6_node_53 | 0.4 | n |  | TRUE
41 | bus_LV_4781-1_0_6_node_44 | 0.4 | n |  | TRUE
42 | bus_LV_4781-1_0_6_node_8 | 0.4 | n |  | TRUE
43 | bus_LV_4781-1_0_6_node_9 | 0.4 | n |  | TRUE
44 | bus_LV_4781-1_0_6_node_10 | 0.4 | n |  | TRUE
45 | bus_LV_4781-1_0_6_node_11 | 0.4 | n |  | TRUE
46 | bus_LV_4781-1_0_6_node_12 | 0.4 | n |  | TRUE
47 | bus_LV_4781-1_0_6_node_14 | 0.4 | n |  | TRUE
48 | bus_LV_4781-1_0_6_node_15 | 0.4 | n |  | TRUE
49 | bus_LV_4781-1_0_6_node_13 | 0.4 | n |  | TRUE
50 | bus_LV_4781-1_0_6_node_90 | 0.4 | n |  | TRUE
51 | bus_LV_4781-1_0_6_node_43 | 0.4 | n |  | TRUE
52 | bus_LV_4781-1_0_6_node_75 | 0.4 | n |  | TRUE
53 | bus_LV_4781-1_0_6_node_73 | 0.4 | n |  | TRUE
54 | bus_LV_4781-1_0_6_node_88 | 0.4 | n |  | TRUE
55 | bus_LV_4781-1_0_6_node_81 | 0.4 | n |  | TRUE
56 | bus_LV_4781-1_0_6_node_82 | 0.4 | n |  | TRUE
57 | bus_LV_4781-1_0_6_node_83 | 0.4 | n |  | TRUE
58 | bus_LV_4781-1_0_6_node_16 | 0.4 | n |  | TRUE
59 | bus_LV_4781-1_0_6_node_17 | 0.4 | n |  | TRUE
60 | bus_LV_4781-1_0_6_node_18 | 0.4 | n |  | TRUE
61 | bus_LV_4781-1_0_6_node_19 | 0.4 | n |  | TRUE
62 | bus_LV_4781-1_0_6_node_20 | 0.4 | n |  | TRUE
63 | bus_LV_4781-1_0_6_node_21 | 0.4 | n |  | TRUE
64 | bus_LV_4781-1_0_6_node_37 | 0.4 | n |  | TRUE
65 | bus_LV_4781-1_0_6_node_39 | 0.4 | n |  | TRUE
66 | bus_LV_4781-1_0_6_node_177 | 0.4 | n |  | TRUE
67 | bus_LV_4781-1_0_6_node_178 | 0.4 | n |  | TRUE
68 | bus_LV_4781-1_0_6_node_176 | 0.4 | n |  | TRUE
69 | bus_LV_4781-1_0_6_node_42 | 0.4 | n |  | TRUE
70 | bus_LV_4781-1_0_6_node_58 | 0.4 | n |  | TRUE
71 | bus_LV_4781-1_0_6_node_45 | 0.4 | n |  | TRUE
72 | bus_LV_4781-1_0_6_node_46 | 0.4 | n |  | TRUE
73 | bus_LV_4781-1_0_6_node_47 | 0.4 | n |  | TRUE
74 | bus_LV_4781-1_0_6_node_48 | 0.4 | n |  | TRUE
75 | bus_LV_4781-1_0_6_node_49 | 0.4 | n |  | TRUE
76 | bus_LV_4781-1_0_6_node_50 | 0.4 | n |  | TRUE
77 | bus_LV_4781-1_0_6_node_51 | 0.4 | n |  | TRUE
78 | bus_LV_4781-1_0_6_node_79 | 0.4 | n |  | TRUE
79 | bus_LV_4781-1_0_6_node_221 | 0.4 | n |  | TRUE
80 | bus_LV_4781-1_0_6_node_80 | 0.4 | n |  | TRUE
81 | bus_LV_4781-1_0_6_node_222 | 0.4 | n |  | TRUE
82 | bus_LV_4781-1_0_6_node_102 | 0.4 | n |  | TRUE
83 | bus_LV_4781-1_0_6_node_54 | 0.4 | n |  | TRUE
84 | bus_LV_4781-1_0_6_node_55 | 0.4 | n |  | TRUE
85 | bus_LV_4781-1_0_6_node_235 | 0.4 | n |  | TRUE
86 | bus_LV_4781-1_0_6_node_56 | 0.4 | n |  | TRUE
87 | bus_LV_4781-1_0_6_node_57 | 0.4 | n |  | TRUE
88 | bus_LV_4781-1_0_6_node_60 | 0.4 | n |  | TRUE
89 | bus_LV_4781-1_0_6_node_61 | 0.4 | n |  | TRUE
90 | bus_LV_4781-1_0_6_node_62 | 0.4 | n |  | TRUE
91 | bus_LV_4781-1_0_6_node_63 | 0.4 | n |  | TRUE
92 | bus_LV_4781-1_0_6_node_64 | 0.4 | n |  | TRUE
93 | bus_LV_4781-1_0_6_node_65 | 0.4 | n |  | TRUE
94 | bus_LV_4781-1_0_6_node_66 | 0.4 | n |  | TRUE
95 | bus_LV_4781-1_0_6_node_68 | 0.4 | n |  | TRUE
96 | bus_LV_4781-1_0_6_node_69 | 0.4 | n |  | TRUE
97 | bus_LV_4781-1_0_6_node_70 | 0.4 | n |  | TRUE
98 | bus_LV_4781-1_0_6_node_121 | 0.4 | n |  | TRUE
99 | bus_LV_4781-1_0_6_node_67 | 0.4 | n |  | TRUE
100 | bus_LV_4781-1_0_6_node_122 | 0.4 | n |  | TRUE
101 | bus_LV_4781-1_0_6_node_106 | 0.4 | n |  | TRUE
102 | bus_LV_4781-1_0_6_node_103 | 0.4 | n |  | TRUE
103 | bus_LV_4781-1_0_6_node_76 | 0.4 | n |  | TRUE
104 | bus_LV_4781-1_0_6_node_123 | 0.4 | n |  | TRUE
105 | bus_LV_4781-1_0_6_node_142 | 0.4 | n |  | TRUE
106 | bus_LV_4781-1_0_6_node_89 | 0.4 | n |  | TRUE
107 | bus_LV_4781-1_0_6_node_104 | 0.4 | n |  | TRUE
108 | bus_LV_4781-1_0_6_node_74 | 0.4 | n |  | TRUE
109 | bus_LV_4781-1_0_6_node_71 | 0.4 | n |  | TRUE
110 | bus_LV_4781-1_0_6_node_72 | 0.4 | n |  | TRUE
111 | bus_LV_4781-1_0_6_node_77 | 0.4 | n |  | TRUE
112 | bus_LV_4781-1_0_6_node_78 | 0.4 | n |  | TRUE
113 | bus_LV_4781-1_0_6_node_125 | 0.4 | n |  | TRUE
114 | bus_LV_4781-1_0_6_node_120 | 0.4 | n |  | TRUE
115 | bus_LV_4781-1_0_6_node_126 | 0.4 | n |  | TRUE
116 | bus_LV_4781-1_0_6_node_124 | 0.4 | n |  | TRUE
117 | bus_LV_4781-1_0_6_node_189 | 0.4 | n |  | TRUE
118 | bus_LV_4781-1_0_6_node_127 | 0.4 | n |  | TRUE
119 | bus_LV_4781-1_0_6_node_91 | 0.4 | n |  | TRUE
120 | bus_LV_4781-1_0_6_node_92 | 0.4 | n |  | TRUE
121 | bus_LV_4781-1_0_6_node_93 | 0.4 | n |  | TRUE
122 | bus_LV_4781-1_0_6_node_94 | 0.4 | n |  | TRUE
123 | bus_LV_4781-1_0_6_node_95 | 0.4 | n |  | TRUE
124 | bus_LV_4781-1_0_6_node_96 | 0.4 | n |  | TRUE
125 | bus_LV_4781-1_0_6_node_97 | 0.4 | n |  | TRUE
126 | bus_LV_4781-1_0_6_node_99 | 0.4 | n |  | TRUE
127 | bus_LV_4781-1_0_6_node_100 | 0.4 | n |  | TRUE
128 | bus_LV_4781-1_0_6_node_101 | 0.4 | n |  | TRUE
129 | bus_LV_4781-1_0_6_node_114 | 0.4 | n |  | TRUE
130 | bus_LV_4781-1_0_6_node_109 | 0.4 | n |  | TRUE
131 | bus_LV_4781-1_0_6_node_108 | 0.4 | n |  | TRUE
132 | bus_LV_4781-1_0_6_node_115 | 0.4 | n |  | TRUE
133 | bus_LV_4781-1_0_6_node_110 | 0.4 | n |  | TRUE
134 | bus_LV_4781-1_0_6_node_107 | 0.4 | n |  | TRUE
135 | bus_LV_4781-1_0_6_node_116 | 0.4 | n |  | TRUE
136 | bus_LV_4781-1_0_6_node_117 | 0.4 | n |  | TRUE
137 | bus_LV_4781-1_0_6_node_105 | 0.4 | n |  | TRUE
138 | bus_LV_4781-1_0_6_node_111 | 0.4 | n |  | TRUE
139 | bus_LV_4781-1_0_6_node_112 | 0.4 | n |  | TRUE
140 | bus_LV_4781-1_0_6_node_113 | 0.4 | n |  | TRUE
141 | bus_LV_4781-1_0_6_node_162 | 0.4 | n |  | TRUE
142 | bus_LV_4781-1_0_6_node_161 | 0.4 | n |  | TRUE
143 | bus_LV_4781-1_0_6_node_201 | 0.4 | n |  | TRUE
144 | bus_LV_4781-1_0_6_node_202 | 0.4 | n |  | TRUE
145 | bus_LV_4781-1_0_6_node_200 | 0.4 | n |  | TRUE
146 | bus_LV_4781-1_0_6_node_118 | 0.4 | n |  | TRUE
147 | bus_LV_4781-1_0_6_node_157 | 0.4 | n |  | TRUE
148 | bus_LV_4781-1_0_6_node_158 | 0.4 | n |  | TRUE
149 | bus_LV_4781-1_0_6_node_156 | 0.4 | n |  | TRUE
150 | bus_LV_4781-1_0_6_node_159 | 0.4 | n |  | TRUE
151 | bus_LV_4781-1_0_6_node_160 | 0.4 | n |  | TRUE
152 | bus_LV_4781-1_0_6_node_155 | 0.4 | n |  | TRUE
153 | bus_LV_4781-1_0_6_node_188 | 0.4 | n |  | TRUE
154 | bus_LV_4781-1_0_6_node_187 | 0.4 | n |  | TRUE
155 | bus_LV_4781-1_0_6_node_132 | 0.4 | n |  | TRUE
156 | bus_LV_4781-1_0_6_node_141 | 0.4 | n |  | TRUE
157 | bus_LV_4781-1_0_6_node_129 | 0.4 | n |  | TRUE
158 | bus_LV_4781-1_0_6_node_128 | 0.4 | n |  | TRUE
159 | bus_LV_4781-1_0_6_node_130 | 0.4 | n |  | TRUE
160 | bus_LV_4781-1_0_6_node_131 | 0.4 | n |  | TRUE
161 | bus_LV_4781-1_0_6_node_133 | 0.4 | n |  | TRUE
162 | bus_LV_4781-1_0_6_node_134 | 0.4 | n |  | TRUE
163 | bus_LV_4781-1_0_6_node_135 | 0.4 | n |  | TRUE
164 | bus_LV_4781-1_0_6_node_136 | 0.4 | n |  | TRUE
165 | bus_LV_4781-1_0_6_node_137 | 0.4 | n |  | TRUE
166 | bus_LV_4781-1_0_6_node_138 | 0.4 | n |  | TRUE
167 | bus_LV_4781-1_0_6_node_139 | 0.4 | n |  | TRUE
168 | bus_LV_4781-1_0_6_node_143 | 0.4 | n |  | TRUE
169 | bus_LV_4781-1_0_6_node_140 | 0.4 | n |  | TRUE
170 | bus_LV_4781-1_0_6_node_144 | 0.4 | n |  | TRUE
171 | bus_LV_4781-1_0_6_node_145 | 0.4 | n |  | TRUE
172 | bus_LV_4781-1_0_6_node_146 | 0.4 | n |  | TRUE
173 | bus_LV_4781-1_0_6_node_147 | 0.4 | n |  | TRUE
174 | bus_LV_4781-1_0_6_node_182 | 0.4 | n |  | TRUE
175 | bus_LV_4781-1_0_6_node_183 | 0.4 | n |  | TRUE
176 | bus_LV_4781-1_0_6_node_173 | 0.4 | n |  | TRUE
177 | bus_LV_4781-1_0_6_node_148 | 0.4 | n |  | TRUE
178 | bus_LV_4781-1_0_6_node_149 | 0.4 | n |  | TRUE
179 | bus_LV_4781-1_0_6_node_150 | 0.4 | n |  | TRUE
180 | bus_LV_4781-1_0_6_node_151 | 0.4 | n |  | TRUE
181 | bus_LV_4781-1_0_6_node_152 | 0.4 | n |  | TRUE
182 | bus_LV_4781-1_0_6_node_153 | 0.4 | n |  | TRUE
183 | bus_LV_4781-1_0_6_node_154 | 0.4 | n |  | TRUE
184 | bus_LV_4781-1_0_6_node_172 | 0.4 | n |  | TRUE
185 | bus_LV_4781-1_0_6_node_175 | 0.4 | n |  | TRUE
186 | bus_LV_4781-1_0_6_node_174 | 0.4 | n |  | TRUE
187 | bus_LV_4781-1_0_6_node_163 | 0.4 | n |  | TRUE
188 | bus_LV_4781-1_0_6_node_164 | 0.4 | n |  | TRUE
189 | bus_LV_4781-1_0_6_node_165 | 0.4 | n |  | TRUE
190 | bus_LV_4781-1_0_6_node_166 | 0.4 | n |  | TRUE
191 | bus_LV_4781-1_0_6_node_167 | 0.4 | n |  | TRUE
192 | bus_LV_4781-1_0_6_node_168 | 0.4 | n |  | TRUE
193 | bus_LV_4781-1_0_6_node_169 | 0.4 | n |  | TRUE
194 | bus_LV_4781-1_0_6_node_170 | 0.4 | n |  | TRUE
195 | bus_LV_4781-1_0_6_node_171 | 0.4 | n |  | TRUE
196 | bus_LV_4781-1_0_6_node_181 | 0.4 | n |  | TRUE
197 | bus_LV_4781-1_0_6_node_180 | 0.4 | n |  | TRUE
198 | bus_LV_4781-1_0_6_node_179 | 0.4 | n |  | TRUE
199 | bus_LV_4781-1_0_6_node_184 | 0.4 | n |  | TRUE
200 | bus_LV_4781-1_0_6_node_185 | 0.4 | n |  | TRUE
201 | bus_LV_4781-1_0_6_node_186 | 0.4 | n |  | TRUE
202 | bus_LV_4781-1_0_6_node_190 | 0.4 | n |  | TRUE
203 | bus_LV_4781-1_0_6_node_191 | 0.4 | n |  | TRUE
204 | bus_LV_4781-1_0_6_node_192 | 0.4 | n |  | TRUE
205 | bus_LV_4781-1_0_6_node_193 | 0.4 | n |  | TRUE
206 | bus_LV_4781-1_0_6_node_194 | 0.4 | n |  | TRUE
207 | bus_LV_4781-1_0_6_node_195 | 0.4 | n |  | TRUE
208 | bus_LV_4781-1_0_6_node_196 | 0.4 | n |  | TRUE
209 | bus_LV_4781-1_0_6_node_197 | 0.4 | n |  | TRUE
210 | bus_LV_4781-1_0_6_node_199 | 0.4 | n |  | TRUE
211 | bus_LV_4781-1_0_6_node_198 | 0.4 | n |  | TRUE
212 | bus_LV_4781-1_0_6_node_211 | 0.4 | n |  | TRUE
213 | bus_LV_4781-1_0_6_node_209 | 0.4 | n |  | TRUE
214 | bus_LV_4781-1_0_6_node_203 | 0.4 | n |  | TRUE
215 | bus_LV_4781-1_0_6_node_206 | 0.4 | n |  | TRUE
216 | bus_LV_4781-1_0_6_node_207 | 0.4 | n |  | TRUE
217 | bus_LV_4781-1_0_6_node_234 | 0.4 | n |  | TRUE
218 | bus_LV_4781-1_0_6_node_208 | 0.4 | n |  | TRUE
219 | bus_LV_4781-1_0_6_node_210 | 0.4 | n |  | TRUE
220 | bus_LV_4781-1_0_6_node_212 | 0.4 | n |  | TRUE
221 | bus_LV_4781-1_0_6_node_213 | 0.4 | n |  | TRUE
222 | bus_LV_4781-1_0_6_node_214 | 0.4 | n |  | TRUE
223 | bus_LV_4781-1_0_6_node_215 | 0.4 | n |  | TRUE
224 | bus_LV_4781-1_0_6_node_216 | 0.4 | n |  | TRUE
225 | bus_LV_4781-1_0_6_node_217 | 0.4 | n |  | TRUE
226 | bus_LV_4781-1_0_6_node_218 | 0.4 | n |  | TRUE
227 | bus_LV_4781-1_0_6_node_219 | 0.4 | n |  | TRUE
228 | bus_LV_4781-1_0_6_node_220 | 0.4 | n |  | TRUE
229 | bus_LV_4781-1_0_6_node_227 | 0.4 | n |  | TRUE
230 | bus_LV_4781-1_0_6_node_228 | 0.4 | n |  | TRUE
231 | bus_LV_4781-1_0_6_node_224 | 0.4 | n |  | TRUE
232 | bus_LV_4781-1_0_6_node_229 | 0.4 | n |  | TRUE
233 | bus_LV_4781-1_0_6_node_230 | 0.4 | n |  | TRUE
234 | bus_LV_4781-1_0_6_node_231 | 0.4 | n |  | TRUE
235 | bus_MV_440_0_node_38 | 20 | n |  | TRUE

## load
| name | bus | p_mw | q_mvar | const_z_percent | const_i_percent | sn_mva | scaling | in_service | type
0 | LV_4781-1_0_6_load_0 | 0 | 8.1349e-05 | 2.0388e-05 | 0 | 0 |  | 1 | TRUE | wye
1 | LV_4781-1_0_6_load_1 | 1 | 7.8685e-05 | 1.972e-05 | 0 | 0 |  | 1 | TRUE | wye
2 | LV_4781-1_0_6_load_233 | 2 | 0.0038855 | 0.00097379 | 0 | 0 |  | 1 | TRUE | wye
3 | LV_4781-1_0_6_load_226 | 4 | 0.0036741 | 0.00092082 | 0 | 0 |  | 1 | TRUE | wye
4 | LV_4781-1_0_6_load_225 | 6 | 0.0036771 | 0.00092157 | 0 | 0 |  | 1 | TRUE | wye
5 | LV_4781-1_0_6_load_204 | 7 | 0.0022676 | 0.00056831 | 0 | 0 |  | 1 | TRUE | wye
6 | LV_4781-1_0_6_load_2 | 8 | 0.0026784 | 0.00067128 | 0 | 0 |  | 1 | TRUE | wye
7 | LV_4781-1_0_6_load_119 | 9 | 0.0033364 | 0.00083617 | 0 | 0 |  | 1 | TRUE | wye
8 | LV_4781-1_0_6_load_98 | 11 | 0.0027728 | 0.00069493 | 0 | 0 |  | 1 | TRUE | wye
9 | LV_4781-1_0_6_load_22 | 12 | 0.00018575 | 4.6553e-05 | 0 | 0 |  | 1 | TRUE | wye
10 | LV_4781-1_0_6_load_23 | 13 | 0.00050967 | 0.00012774 | 0 | 0 |  | 1 | TRUE | wye
11 | LV_4781-1_0_6_load_24 | 14 | 0.00032459 | 8.135e-05 | 0 | 0 |  | 1 | TRUE | wye
12 | LV_4781-1_0_6_load_25 | 15 | 0.00020579 | 5.1576e-05 | 0 | 0 |  | 1 | TRUE | wye
13 | LV_4781-1_0_6_load_27 | 17 | 0.00052723 | 0.00013214 | 0 | 0 |  | 1 | TRUE | wye
14 | LV_4781-1_0_6_load_36 | 20 | 0.00069158 | 0.00017333 | 0 | 0 |  | 1 | TRUE | wye
15 | LV_4781-1_0_6_load_29 | 21 | 0.00053612 | 0.00013436 | 0 | 0 |  | 1 | TRUE | wye
16 | LV_4781-1_0_6_load_30 | 22 | 0.00017889 | 4.4835e-05 | 0 | 0 |  | 1 | TRUE | wye
17 | LV_4781-1_0_6_load_32 | 24 | 0.00019774 | 4.9559e-05 | 0 | 0 |  | 1 | TRUE | wye
18 | LV_4781-1_0_6_load_33 | 25 | 0.00040163 | 0.00010066 | 0 | 0 |  | 1 | TRUE | wye
19 | LV_4781-1_0_6_load_35 | 26 | 0.00027705 | 6.9436e-05 | 0 | 0 |  | 1 | TRUE | wye
20 | LV_4781-1_0_6_load_84 | 27 | 0.0016138 | 0.00040445 | 0 | 0 |  | 1 | TRUE | wye
21 | LV_4781-1_0_6_load_40 | 29 | 0.00017109 | 4.2879e-05 | 0 | 0 |  | 1 | TRUE | wye
22 | LV_4781-1_0_6_load_59 | 31 | 0.0006386 | 0.00016005 | 0 | 0 |  | 1 | TRUE | wye
23 | LV_4781-1_0_6_load_86 | 32 | 0.00054548 | 0.00013671 | 0 | 0 |  | 1 | TRUE | wye
24 | LV_4781-1_0_6_load_87 | 33 | 0.00040079 | 0.00010045 | 0 | 0 |  | 1 | TRUE | wye
25 | LV_4781-1_0_6_load_3 | 34 | 0.0016271 | 0.00040778 | 0 | 0 |  | 1 | TRUE | wye
26 | LV_4781-1_0_6_load_4 | 35 | 0.0052818 | 0.0013237 | 0 | 0 |  | 1 | TRUE | wye
27 | LV_4781-1_0_6_load_6 | 37 | 0.0043384 | 0.0010873 | 0 | 0 |  | 1 | TRUE | wye
28 | LV_4781-1_0_6_load_53 | 40 | 0.0012673 | 0.00031762 | 0 | 0 |  | 1 | TRUE | wye
29 | LV_4781-1_0_6_load_8 | 42 | 0.0068879 | 0.0017263 | 0 | 0 |  | 1 | TRUE | wye
30 | LV_4781-1_0_6_load_9 | 43 | 0.0020904 | 0.0005239 | 0 | 0 |  | 1 | TRUE | wye
31 | LV_4781-1_0_6_load_11 | 45 | 0.004295 | 0.0010764 | 0 | 0 |  | 1 | TRUE | wye
32 | LV_4781-1_0_6_load_12 | 46 | 0.003561 | 0.00089247 | 0 | 0 |  | 1 | TRUE | wye
33 | LV_4781-1_0_6_load_15 | 48 | 0.0091038 | 0.0022816 | 0 | 0 |  | 1 | TRUE | wye
34 | LV_4781-1_0_6_load_90 | 50 | 0.0032046 | 0.00080315 | 0 | 0 |  | 1 | TRUE | wye
35 | LV_4781-1_0_6_load_43 | 51 | 0.0011462 | 0.00028726 | 0 | 0 |  | 1 | TRUE | wye
36 | LV_4781-1_0_6_load_75 | 52 | 0.010531 | 0.0026394 | 0 | 0 |  | 1 | TRUE | wye
37 | LV_4781-1_0_6_load_73 | 53 | 0.0029654 | 0.0007432 | 0 | 0 |  | 1 | TRUE | wye
38 | LV_4781-1_0_6_load_88 | 54 | 0.0023946 | 0.00060015 | 0 | 0 |  | 1 | TRUE | wye
39 | LV_4781-1_0_6_load_82 | 56 | 0.0061819 | 0.0015493 | 0 | 0 |  | 1 | TRUE | wye
40 | LV_4781-1_0_6_load_16 | 58 | 0.0016182 | 0.00040555 | 0 | 0 |  | 1 | TRUE | wye
41 | LV_4781-1_0_6_load_17 | 59 | 0.0037076 | 0.0009292 | 0 | 0 |  | 1 | TRUE | wye
42 | LV_4781-1_0_6_load_18 | 60 | 0.0019158 | 0.00048014 | 0 | 0 |  | 1 | TRUE | wye
43 | LV_4781-1_0_6_load_19 | 61 | 0.0012812 | 0.00032109 | 0 | 0 |  | 1 | TRUE | wye
44 | LV_4781-1_0_6_load_20 | 62 | 0.0033983 | 0.0008517 | 0 | 0 |  | 1 | TRUE | wye
45 | LV_4781-1_0_6_load_21 | 63 | 0.0026539 | 0.00066513 | 0 | 0 |  | 1 | TRUE | wye
46 | LV_4781-1_0_6_load_39 | 65 | 0.00016386 | 4.1066e-05 | 0 | 0 |  | 1 | TRUE | wye
47 | LV_4781-1_0_6_load_177 | 66 | 0.00049888 | 0.00012503 | 0 | 0 |  | 1 | TRUE | wye
48 | LV_4781-1_0_6_load_178 | 67 | 0.0038175 | 0.00095675 | 0 | 0 |  | 1 | TRUE | wye
49 | LV_4781-1_0_6_load_176 | 68 | 0.0056884 | 0.0014257 | 0 | 0 |  | 1 | TRUE | wye
50 | LV_4781-1_0_6_load_42 | 69 | 0.00015607 | 3.9116e-05 | 0 | 0 |  | 1 | TRUE | wye
51 | LV_4781-1_0_6_load_58 | 70 | 0.00061089 | 0.0001531 | 0 | 0 |  | 1 | TRUE | wye
52 | LV_4781-1_0_6_load_45 | 71 | 0.0021613 | 0.00054168 | 0 | 0 |  | 1 | TRUE | wye
53 | LV_4781-1_0_6_load_46 | 72 | 0.0025431 | 0.00063735 | 0 | 0 |  | 1 | TRUE | wye
54 | LV_4781-1_0_6_load_47 | 73 | 0.0041536 | 0.001041 | 0 | 0 |  | 1 | TRUE | wye
55 | LV_4781-1_0_6_load_48 | 74 | 0.0025996 | 0.00065152 | 0 | 0 |  | 1 | TRUE | wye
56 | LV_4781-1_0_6_load_49 | 75 | 0.0024033 | 0.00060232 | 0 | 0 |  | 1 | TRUE | wye
57 | LV_4781-1_0_6_load_50 | 76 | 0.0098346 | 0.0024648 | 0 | 0 |  | 1 | TRUE | wye
58 | LV_4781-1_0_6_load_51 | 77 | 0.0023841 | 0.0005975 | 0 | 0 |  | 1 | TRUE | wye
59 | LV_4781-1_0_6_load_79 | 78 | 0.00437 | 0.0010952 | 0 | 0 |  | 1 | TRUE | wye
60 | LV_4781-1_0_6_load_221 | 79 | 0.004004 | 0.0010035 | 0 | 0 |  | 1 | TRUE | wye
61 | LV_4781-1_0_6_load_80 | 80 | 0.010884 | 0.0027279 | 0 | 0 |  | 1 | TRUE | wye
62 | LV_4781-1_0_6_load_222 | 81 | 0.002928 | 0.00073383 | 0 | 0 |  | 1 | TRUE | wye
63 | LV_4781-1_0_6_load_102 | 82 | 0.0016872 | 0.00042285 | 0 | 0 |  | 1 | TRUE | wye
64 | LV_4781-1_0_6_load_55 | 84 | 0.001289 | 0.00032306 | 0 | 0 |  | 1 | TRUE | wye
65 | LV_4781-1_0_6_load_235 | 85 | 0.00056136 | 0.00014069 | 0 | 0 |  | 1 | TRUE | wye
66 | LV_4781-1_0_6_load_56 | 86 | 0.00053423 | 0.00013389 | 0 | 0 |  | 1 | TRUE | wye
67 | LV_4781-1_0_6_load_57 | 87 | 0.00031905 | 7.9961e-05 | 0 | 0 |  | 1 | TRUE | wye
68 | LV_4781-1_0_6_load_60 | 88 | 0.00071545 | 0.00017931 | 0 | 0 |  | 1 | TRUE | wye
69 | LV_4781-1_0_6_load_61 | 89 | 0.0052808 | 0.0013235 | 0 | 0 |  | 1 | TRUE | wye
70 | LV_4781-1_0_6_load_65 | 93 | 0.00091627 | 0.00022964 | 0 | 0 |  | 1 | TRUE | wye
71 | LV_4781-1_0_6_load_66 | 94 | 0.0020183 | 0.00050584 | 0 | 0 |  | 1 | TRUE | wye
72 | LV_4781-1_0_6_load_68 | 95 | 0.0048225 | 0.0012086 | 0 | 0 |  | 1 | TRUE | wye
73 | LV_4781-1_0_6_load_69 | 96 | 0.0022456 | 0.00056281 | 0 | 0 |  | 1 | TRUE | wye
74 | LV_4781-1_0_6_load_70 | 97 | 0.0067359 | 0.0016882 | 0 | 0 |  | 1 | TRUE | wye
75 | LV_4781-1_0_6_load_121 | 98 | 0.0041417 | 0.001038 | 0 | 0 |  | 1 | TRUE | wye
76 | LV_4781-1_0_6_load_67 | 99 | 0.0033143 | 0.00083063 | 0 | 0 |  | 1 | TRUE | wye
77 | LV_4781-1_0_6_load_122 | 100 | 0.0017045 | 0.00042719 | 0 | 0 |  | 1 | TRUE | wye
78 | LV_4781-1_0_6_load_106 | 101 | 0.0095286 | 0.0023881 | 0 | 0 |  | 1 | TRUE | wye
79 | LV_4781-1_0_6_load_103 | 102 | 0.0022756 | 0.00057032 | 0 | 0 |  | 1 | TRUE | wye
80 | LV_4781-1_0_6_load_123 | 104 | 0.0049018 | 0.0012285 | 0 | 0 |  | 1 | TRUE | wye
81 | LV_4781-1_0_6_load_142 | 105 | 0.0033085 | 0.00082918 | 0 | 0 |  | 1 | TRUE | wye
82 | LV_4781-1_0_6_load_89 | 106 | 0.0047312 | 0.0011858 | 0 | 0 |  | 1 | TRUE | wye
83 | LV_4781-1_0_6_load_104 | 107 | 0.0018778 | 0.00047063 | 0 | 0 |  | 1 | TRUE | wye
84 | LV_4781-1_0_6_load_71 | 109 | 0.0020886 | 0.00052344 | 0 | 0 |  | 1 | TRUE | wye
85 | LV_4781-1_0_6_load_72 | 110 | 0.0019382 | 0.00048576 | 0 | 0 |  | 1 | TRUE | wye
86 | LV_4781-1_0_6_load_77 | 111 | 0.0021399 | 0.00053632 | 0 | 0 |  | 1 | TRUE | wye
87 | LV_4781-1_0_6_load_78 | 112 | 0.002764 | 0.00069271 | 0 | 0 |  | 1 | TRUE | wye
88 | LV_4781-1_0_6_load_125 | 113 | 0.0026986 | 0.00067633 | 0 | 0 |  | 1 | TRUE | wye
89 | LV_4781-1_0_6_load_120 | 114 | 0.0030645 | 0.00076804 | 0 | 0 |  | 1 | TRUE | wye
90 | LV_4781-1_0_6_load_126 | 115 | 9.0573e-05 | 2.27e-05 | 0 | 0 |  | 1 | TRUE | wye
91 | LV_4781-1_0_6_load_124 | 116 | 0.0043998 | 0.0011027 | 0 | 0 |  | 1 | TRUE | wye
92 | LV_4781-1_0_6_load_189 | 117 | 0.0043342 | 0.0010862 | 0 | 0 |  | 1 | TRUE | wye
93 | LV_4781-1_0_6_load_127 | 118 | 8.6641e-05 | 2.1714e-05 | 0 | 0 |  | 1 | TRUE | wye
94 | LV_4781-1_0_6_load_91 | 119 | 0.0054502 | 0.0013659 | 0 | 0 |  | 1 | TRUE | wye
95 | LV_4781-1_0_6_load_94 | 122 | 0.00041028 | 0.00010283 | 0 | 0 |  | 1 | TRUE | wye
96 | LV_4781-1_0_6_load_95 | 123 | 0.0047329 | 0.0011862 | 0 | 0 |  | 1 | TRUE | wye
97 | LV_4781-1_0_6_load_96 | 124 | 0.0024138 | 0.00060496 | 0 | 0 |  | 1 | TRUE | wye
98 | LV_4781-1_0_6_load_99 | 126 | 0.00039873 | 9.993e-05 | 0 | 0 |  | 1 | TRUE | wye
99 | LV_4781-1_0_6_load_101 | 128 | 0.0011328 | 0.00028391 | 0 | 0 |  | 1 | TRUE | wye
100 | LV_4781-1_0_6_load_114 | 129 | 0.0020351 | 0.00051005 | 0 | 0 |  | 1 | TRUE | wye
101 | LV_4781-1_0_6_load_109 | 130 | 0.0014112 | 0.00035369 | 0 | 0 |  | 1 | TRUE | wye
102 | LV_4781-1_0_6_load_108 | 131 | 0.0018945 | 0.0004748 | 0 | 0 |  | 1 | TRUE | wye
103 | LV_4781-1_0_6_load_115 | 132 | 0.0011751 | 0.00029452 | 0 | 0 |  | 1 | TRUE | wye
104 | LV_4781-1_0_6_load_110 | 133 | 0.0038859 | 0.00097391 | 0 | 0 |  | 1 | TRUE | wye
105 | LV_4781-1_0_6_load_107 | 134 | 0.001878 | 0.00047067 | 0 | 0 |  | 1 | TRUE | wye
106 | LV_4781-1_0_6_load_116 | 135 | 0.0014366 | 0.00036005 | 0 | 0 |  | 1 | TRUE | wye
107 | LV_4781-1_0_6_load_117 | 136 | 0.001421 | 0.00035614 | 0 | 0 |  | 1 | TRUE | wye
108 | LV_4781-1_0_6_load_105 | 137 | 0.0018778 | 0.00047061 | 0 | 0 |  | 1 | TRUE | wye
109 | LV_4781-1_0_6_load_111 | 138 | 0.0034427 | 0.00086283 | 0 | 0 |  | 1 | TRUE | wye
110 | LV_4781-1_0_6_load_112 | 139 | 0.0004057 | 0.00010168 | 0 | 0 |  | 1 | TRUE | wye
111 | LV_4781-1_0_6_load_113 | 140 | 0.0027993 | 0.00070157 | 0 | 0 |  | 1 | TRUE | wye
112 | LV_4781-1_0_6_load_162 | 141 | 0.0027227 | 0.00068238 | 0 | 0 |  | 1 | TRUE | wye
113 | LV_4781-1_0_6_load_161 | 142 | 0.00086904 | 0.0002178 | 0 | 0 |  | 1 | TRUE | wye
114 | LV_4781-1_0_6_load_202 | 144 | 0.0018957 | 0.00047512 | 0 | 0 |  | 1 | TRUE | wye
115 | LV_4781-1_0_6_load_200 | 145 | 0.0021977 | 0.00055079 | 0 | 0 |  | 1 | TRUE | wye
116 | LV_4781-1_0_6_load_157 | 147 | 0.0020503 | 0.00051384 | 0 | 0 |  | 1 | TRUE | wye
117 | LV_4781-1_0_6_load_158 | 148 | 0.0040642 | 0.0010186 | 0 | 0 |  | 1 | TRUE | wye
118 | LV_4781-1_0_6_load_156 | 149 | 0.0037961 | 0.00095139 | 0 | 0 |  | 1 | TRUE | wye
119 | LV_4781-1_0_6_load_159 | 150 | 0.0025497 | 0.00063902 | 0 | 0 |  | 1 | TRUE | wye
120 | LV_4781-1_0_6_load_160 | 151 | 0.0044582 | 0.0011173 | 0 | 0 |  | 1 | TRUE | wye
121 | LV_4781-1_0_6_load_155 | 152 | 0.0020019 | 0.00050172 | 0 | 0 |  | 1 | TRUE | wye
122 | LV_4781-1_0_6_load_188 | 153 | 0.0081255 | 0.0020364 | 0 | 0 |  | 1 | TRUE | wye
123 | LV_4781-1_0_6_load_187 | 154 | 0.0010631 | 0.00026644 | 0 | 0 |  | 1 | TRUE | wye
124 | LV_4781-1_0_6_load_132 | 155 | 0.0010093 | 0.00025295 | 0 | 0 |  | 1 | TRUE | wye
125 | LV_4781-1_0_6_load_141 | 156 | 0.0016832 | 0.00042184 | 0 | 0 |  | 1 | TRUE | wye
126 | LV_4781-1_0_6_load_129 | 157 | 0.0015684 | 0.00039308 | 0 | 0 |  | 1 | TRUE | wye
127 | LV_4781-1_0_6_load_128 | 158 | 0.00089975 | 0.0002255 | 0 | 0 |  | 1 | TRUE | wye
128 | LV_4781-1_0_6_load_130 | 159 | 0.0008329 | 0.00020874 | 0 | 0 |  | 1 | TRUE | wye
129 | LV_4781-1_0_6_load_131 | 160 | 0.0015177 | 0.00038037 | 0 | 0 |  | 1 | TRUE | wye
130 | LV_4781-1_0_6_load_133 | 161 | 0.0037321 | 0.00093534 | 0 | 0 |  | 1 | TRUE | wye
131 | LV_4781-1_0_6_load_134 | 162 | 0.0021727 | 0.00054452 | 0 | 0 |  | 1 | TRUE | wye
132 | LV_4781-1_0_6_load_135 | 163 | 0.0015524 | 0.00038906 | 0 | 0 |  | 1 | TRUE | wye
133 | LV_4781-1_0_6_load_136 | 164 | 0.0026872 | 0.00067348 | 0 | 0 |  | 1 | TRUE | wye
134 | LV_4781-1_0_6_load_137 | 165 | 0.0043583 | 0.0010923 | 0 | 0 |  | 1 | TRUE | wye
135 | LV_4781-1_0_6_load_138 | 166 | 0.0038015 | 0.00095274 | 0 | 0 |  | 1 | TRUE | wye
136 | LV_4781-1_0_6_load_139 | 167 | 0.0017633 | 0.00044193 | 0 | 0 |  | 1 | TRUE | wye
137 | LV_4781-1_0_6_load_143 | 168 | 0.0020817 | 0.00052172 | 0 | 0 |  | 1 | TRUE | wye
138 | LV_4781-1_0_6_load_140 | 169 | 0.0018844 | 0.00047227 | 0 | 0 |  | 1 | TRUE | wye
139 | LV_4781-1_0_6_load_144 | 170 | 0.0024604 | 0.00061663 | 0 | 0 |  | 1 | TRUE | wye
140 | LV_4781-1_0_6_load_145 | 171 | 0.0011064 | 0.00027729 | 0 | 0 |  | 1 | TRUE | wye
141 | LV_4781-1_0_6_load_146 | 172 | 0.0022888 | 0.00057364 | 0 | 0 |  | 1 | TRUE | wye
142 | LV_4781-1_0_6_load_183 | 175 | 0.0093172 | 0.0023351 | 0 | 0 |  | 1 | TRUE | wye
143 | LV_4781-1_0_6_load_148 | 177 | 0.00235 | 0.00058896 | 0 | 0 |  | 1 | TRUE | wye
144 | LV_4781-1_0_6_load_149 | 178 | 0.0038624 | 0.00096802 | 0 | 0 |  | 1 | TRUE | wye
145 | LV_4781-1_0_6_load_150 | 179 | 0.0017908 | 0.00044881 | 0 | 0 |  | 1 | TRUE | wye
146 | LV_4781-1_0_6_load_151 | 180 | 0.0030193 | 0.00075672 | 0 | 0 |  | 1 | TRUE | wye
147 | LV_4781-1_0_6_load_152 | 181 | 0.0016062 | 0.00040255 | 0 | 0 |  | 1 | TRUE | wye
148 | LV_4781-1_0_6_load_153 | 182 | 0.0038905 | 0.00097505 | 0 | 0 |  | 1 | TRUE | wye
149 | LV_4781-1_0_6_load_154 | 183 | 0.0020975 | 0.00052569 | 0 | 0 |  | 1 | TRUE | wye
150 | LV_4781-1_0_6_load_172 | 184 | 0.0019535 | 0.00048959 | 0 | 0 |  | 1 | TRUE | wye
151 | LV_4781-1_0_6_load_175 | 185 | 0.0071958 | 0.0018034 | 0 | 0 |  | 1 | TRUE | wye
152 | LV_4781-1_0_6_load_163 | 187 | 0.0020776 | 0.00052069 | 0 | 0 |  | 1 | TRUE | wye
153 | LV_4781-1_0_6_load_164 | 188 | 0.0018008 | 0.00045133 | 0 | 0 |  | 1 | TRUE | wye
154 | LV_4781-1_0_6_load_165 | 189 | 0.00045539 | 0.00011413 | 0 | 0 |  | 1 | TRUE | wye
155 | LV_4781-1_0_6_load_166 | 190 | 0.0024738 | 0.00062 | 0 | 0 |  | 1 | TRUE | wye
156 | LV_4781-1_0_6_load_167 | 191 | 0.001218 | 0.00030525 | 0 | 0 |  | 1 | TRUE | wye
157 | LV_4781-1_0_6_load_168 | 192 | 0.0025481 | 0.00063862 | 0 | 0 |  | 1 | TRUE | wye
158 | LV_4781-1_0_6_load_169 | 193 | 0.00046361 | 0.00011619 | 0 | 0 |  | 1 | TRUE | wye
159 | LV_4781-1_0_6_load_170 | 194 | 0.0021073 | 0.00052813 | 0 | 0 |  | 1 | TRUE | wye
160 | LV_4781-1_0_6_load_171 | 195 | 0.0020384 | 0.00051087 | 0 | 0 |  | 1 | TRUE | wye
161 | LV_4781-1_0_6_load_181 | 196 | 0.007218 | 0.001809 | 0 | 0 |  | 1 | TRUE | wye
162 | LV_4781-1_0_6_load_180 | 197 | 0.0046884 | 0.001175 | 0 | 0 |  | 1 | TRUE | wye
163 | LV_4781-1_0_6_load_179 | 198 | 0.0045799 | 0.0011478 | 0 | 0 |  | 1 | TRUE | wye
164 | LV_4781-1_0_6_load_184 | 199 | 0.0030171 | 0.00075615 | 0 | 0 |  | 1 | TRUE | wye
165 | LV_4781-1_0_6_load_186 | 201 | 0.0045274 | 0.0011347 | 0 | 0 |  | 1 | TRUE | wye
166 | LV_4781-1_0_6_load_190 | 202 | 0.0035509 | 0.00088994 | 0 | 0 |  | 1 | TRUE | wye
167 | LV_4781-1_0_6_load_191 | 203 | 0.0027314 | 0.00068456 | 0 | 0 |  | 1 | TRUE | wye
168 | LV_4781-1_0_6_load_192 | 204 | 0.0024302 | 0.00060906 | 0 | 0 |  | 1 | TRUE | wye
169 | LV_4781-1_0_6_load_193 | 205 | 0.0025938 | 0.00065006 | 0 | 0 |  | 1 | TRUE | wye
170 | LV_4781-1_0_6_load_194 | 206 | 0.0023658 | 0.00059293 | 0 | 0 |  | 1 | TRUE | wye
171 | LV_4781-1_0_6_load_195 | 207 | 0.0022137 | 0.0005548 | 0 | 0 |  | 1 | TRUE | wye
172 | LV_4781-1_0_6_load_196 | 208 | 0.0019568 | 0.00049041 | 0 | 0 |  | 1 | TRUE | wye
173 | LV_4781-1_0_6_load_197 | 209 | 0.0060516 | 0.0015167 | 0 | 0 |  | 1 | TRUE | wye
174 | LV_4781-1_0_6_load_199 | 210 | 0.002105 | 0.00052757 | 0 | 0 |  | 1 | TRUE | wye
175 | LV_4781-1_0_6_load_198 | 211 | 0.0026623 | 0.00066725 | 0 | 0 |  | 1 | TRUE | wye
176 | LV_4781-1_0_6_load_211 | 212 | 0.0022351 | 0.00056018 | 0 | 0 |  | 1 | TRUE | wye
177 | LV_4781-1_0_6_load_209 | 213 | 0.0037762 | 0.0009464 | 0 | 0 |  | 1 | TRUE | wye
178 | LV_4781-1_0_6_load_203 | 214 | 0.0018984 | 0.0004758 | 0 | 0 |  | 1 | TRUE | wye
179 | LV_4781-1_0_6_load_206 | 215 | 0.0023459 | 0.00058795 | 0 | 0 |  | 1 | TRUE | wye
180 | LV_4781-1_0_6_load_207 | 216 | 0.004789 | 0.0012002 | 0 | 0 |  | 1 | TRUE | wye
181 | LV_4781-1_0_6_load_234 | 217 | 0.0075587 | 0.0018944 | 0 | 0 |  | 1 | TRUE | wye
182 | LV_4781-1_0_6_load_210 | 219 | 0.0021628 | 0.00054206 | 0 | 0 |  | 1 | TRUE | wye
183 | LV_4781-1_0_6_load_212 | 220 | 0.0019788 | 0.00049593 | 0 | 0 |  | 1 | TRUE | wye
184 | LV_4781-1_0_6_load_213 | 221 | 0.0027681 | 0.00069375 | 0 | 0 |  | 1 | TRUE | wye
185 | LV_4781-1_0_6_load_214 | 222 | 0.0020689 | 0.00051852 | 0 | 0 |  | 1 | TRUE | wye
186 | LV_4781-1_0_6_load_215 | 223 | 0.0023231 | 0.00058223 | 0 | 0 |  | 1 | TRUE | wye
187 | LV_4781-1_0_6_load_217 | 225 | 0.0020336 | 0.00050967 | 0 | 0 |  | 1 | TRUE | wye
188 | LV_4781-1_0_6_load_219 | 227 | 0.000316 | 7.9198e-05 | 0 | 0 |  | 1 | TRUE | wye
189 | LV_4781-1_0_6_load_220 | 228 | 0.0033272 | 0.00083388 | 0 | 0 |  | 1 | TRUE | wye
190 | LV_4781-1_0_6_load_227 | 229 | 0.00029956 | 7.5077e-05 | 0 | 0 |  | 1 | TRUE | wye
191 | LV_4781-1_0_6_load_228 | 230 | 0.00031758 | 7.9594e-05 | 0 | 0 |  | 1 | TRUE | wye
192 | LV_4781-1_0_6_load_224 | 231 | 0.00049081 | 0.00012301 | 0 | 0 |  | 1 | TRUE | wye
193 | LV_4781-1_0_6_load_229 | 232 | 0.00052118 | 0.00013062 | 0 | 0 |  | 1 | TRUE | wye
194 | LV_4781-1_0_6_load_230 | 233 | 0.00021335 | 5.3471e-05 | 0 | 0 |  | 1 | TRUE | wye
195 | LV_4781-1_0_6_load_231 | 234 | 0.00025825 | 6.4724e-05 | 0 | 0 |  | 1 | TRUE | wye

## ext_grid
| name | bus | vm_pu | va_degree | slack_weight | in_service
0 |  | 131 | 1 | 0 | 1 | TRUE

## line
| name | std_type | from_bus | to_bus | length_km | r_ohm_per_km | x_ohm_per_km | c_nf_per_km | g_us_per_km | max_i_ka | df | parallel | type | in_service
0 | LV_4781-1_0_6_line_0 |  | 0 | 1 | 0.075173 | 0.125 | 0.08 | 261 | 0 | 0.364 | 1 | 3 | cs | TRUE
1 | LV_4781-1_0_6_line_1 |  | 0 | 2 | 0.4137 | 0.125 | 0.08 | 261 | 0 | 0.364 | 1 | 3 | cs | TRUE
2 | LV_4781-1_0_6_line_2 |  | 1 | 3 | 0.47078 | 0.125 | 0.08 | 261 | 0 | 0.364 | 1 | 3 | cs | TRUE
3 | LV_4781-1_0_6_line_3 |  | 2 | 4 | 0.02345 | 0.125 | 0.08 | 261 | 0 | 0.364 | 1 | 1 | cs | TRUE
4 | LV_4781-1_0_6_line_4 |  | 2 | 5 | 0.05496 | 0.125 | 0.08 | 261 | 0 | 0.364 | 1 | 3 | cs | TRUE
5 | LV_4781-1_0_6_line_5 |  | 3 | 6 | 0.081492 | 0.125 | 0.08 | 261 | 0 | 0.364 | 1 | 2 | cs | TRUE
6 | LV_4781-1_0_6_line_6 |  | 3 | 7 | 0.02472 | 0.125 | 0.08 | 261 | 0 | 0.364 | 1 | 1 | cs | TRUE
7 | LV_4781-1_0_6_line_7 |  | 4 | 231 | 0.039951 | 0.125 | 0.08 | 261 | 0 | 0.364 | 1 | 1 | cs | TRUE
8 | LV_4781-1_0_6_line_8 |  | 5 | 234 | 0.056826 | 0.125 | 0.08 | 261 | 0 | 0.364 | 1 | 3 | cs | TRUE
9 | LV_4781-1_0_6_line_9 |  | 6 | 217 | 0.062878 | 0.125 | 0.08 | 261 | 0 | 0.364 | 1 | 1 | cs | TRUE
10 | LV_4781-1_0_6_line_10 |  | 8 | 9 | 0.068402 | 0.125 | 0.08 | 261 | 0 | 0.364 | 1 | 1 | cs | TRUE
11 | LV_4781-1_0_6_line_11 |  | 8 | 10 | 0.34199 | 0.125 | 0.08 | 261 | 0 | 0.364 | 1 | 1 | cs | TRUE
12 | LV_4781-1_0_6_line_12 |  | 9 | 11 | 0.032064 | 0.125 | 0.08 | 261 | 0 | 0.364 | 1 | 1 | cs | TRUE
13 | LV_4781-1_0_6_line_13 |  | 10 | 24 | 0.010707 | 0.125 | 0.08 | 261 | 0 | 0.364 | 1 | 1 | cs | TRUE
14 | LV_4781-1_0_6_line_14 |  | 11 | 122 | 0.029974 | 0.125 | 0.08 | 261 | 0 | 0.364 | 1 | 1 | cs | TRUE
15 | LV_4781-1_0_6_line_15 |  | 12 | 13 | 0.0031821 | 0.125 | 0.08 | 261 | 0 | 0.364 | 1 | 1 | cs | TRUE
16 | LV_4781-1_0_6_line_16 |  | 12 | 14 | 0.0083606 | 0.125 | 0.08 | 261 | 0 | 0.364 | 1 | 1 | cs | TRUE
17 | LV_4781-1_0_6_line_17 |  | 13 | 15 | 0.0073653 | 0.125 | 0.08 | 261 | 0 | 0.364 | 1 | 1 | cs | TRUE
18 | LV_4781-1_0_6_line_18 |  | 14 | 16 | 0.0065857 | 0.125 | 0.08 | 261 | 0 | 0.364 | 1 | 1 | cs | TRUE
19 | LV_4781-1_0_6_line_19 |  | 16 | 17 | 0.0096241 | 0.125 | 0.08 | 261 | 0 | 0.364 | 1 | 1 | cs | TRUE
20 | LV_4781-1_0_6_line_20 |  | 16 | 18 | 0.025757 | 0.125 | 0.08 | 261 | 0 | 0.364 | 1 | 1 | cs | TRUE
21 | LV_4781-1_0_6_line_21 |  | 17 | 19 | 0.030242 | 0.125 | 0.08 | 261 | 0 | 0.364 | 1 | 1 | cs | TRUE
22 | LV_4781-1_0_6_line_22 |  | 18 | 20 | 0.034372 | 0.125 | 0.08 | 261 | 0 | 0.364 | 1 | 1 | cs | TRUE
23 | LV_4781-1_0_6_line_23 |  | 19 | 32 | 0.019503 | 0.125 | 0.08 | 261 | 0 | 0.364 | 1 | 1 | cs | TRUE
24 | LV_4781-1_0_6_line_24 |  | 19 | 33 | 0.020052 | 0.125 | 0.08 | 261 | 0 | 0.364 | 1 | 1 | cs | TRUE
25 | LV_4781-1_0_6_line_25 |  | 19 | 27 | 0.059906 | 0.125 | 0.08 | 261 | 0 | 0.364 | 1 | 1 | cs | TRUE
26 | LV_4781-1_0_6_line_26 |  | 20 | 64 | 0.034495 | 0.125 | 0.08 | 261 | 0 | 0.364 | 1 | 1 | cs | TRUE
27 | LV_4781-1_0_6_line_27 |  | 21 | 22 | 0.0092586 | 0.125 | 0.08 | 261 | 0 | 0.364 | 1 | 1 | cs | TRUE
28 | LV_4781-1_0_6_line_28 |  | 21 | 23 | 0.030396 | 0.125 | 0.08 | 261 | 0 | 0.364 | 1 | 1 | cs | TRUE
29 | LV_4781-1_0_6_line_29 |  | 23 | 24 | 0.029472 | 0.125 | 0.08 | 261 | 0 | 0.364 | 1 | 1 | cs | TRUE
30 | LV_4781-1_0_6_line_30 |  | 23 | 25 | 0.021271 | 0.125 | 0.08 | 261 | 0 | 0.364 | 1 | 1 | cs | TRUE
31 | LV_4781-1_0_6_line_31 |  | 25 | 26 | 0.031675 | 0.125 | 0.08 | 261 | 0 | 0.364 | 1 | 1 | cs | TRUE
32 | LV_4781-1_0_6_line_32 |  | 26 | 27 | 0.11554 | 0.125 | 0.08 | 261 | 0 | 0.364 | 1 | 1 | cs | TRUE
33 | LV_4781-1_0_6_line_33 |  | 28 | 29 | 0.009295 | 0.125 | 0.08 | 261 | 0 | 0.364 | 1 | 1 | cs | TRUE
34 | LV_4781-1_0_6_line_34 |  | 28 | 30 | 0.00541 | 0.125 | 0.08 | 261 | 0 | 0.364 | 1 | 1 | cs | TRUE
35 | LV_4781-1_0_6_line_35 |  | 29 | 31 | 0.014931 | 0.125 | 0.08 | 261 | 0 | 0.364 | 1 | 1 | cs | TRUE
36 | LV_4781-1_0_6_line_36 |  | 30 | 32 | 0.017596 | 0.125 | 0.08 | 261 | 0 | 0.364 | 1 | 1 | cs | TRUE
37 | LV_4781-1_0_6_line_37 |  | 31 | 70 | 0.0013099 | 0.125 | 0.08 | 261 | 0 | 0.364 | 1 | 1 | cs | TRUE
38 | LV_4781-1_0_6_line_38 |  | 34 | 35 | 0.0069115 | 0.125 | 0.08 | 261 | 0 | 0.364 | 1 | 1 | cs | TRUE
39 | LV_4781-1_0_6_line_39 |  | 34 | 36 | 0.0074539 | 0.125 | 0.08 | 261 | 0 | 0.364 | 1 | 1 | cs | TRUE
40 | LV_4781-1_0_6_line_40 |  | 36 | 37 | 0.014299 | 0.125 | 0.08 | 261 | 0 | 0.364 | 1 | 1 | cs | TRUE
41 | LV_4781-1_0_6_line_41 |  | 37 | 38 | 0.01486 | 0.125 | 0.08 | 261 | 0 | 0.364 | 1 | 1 | cs | TRUE
42 | LV_4781-1_0_6_line_42 |  | 38 | 39 | 0.073503 | 0.125 | 0.08 | 261 | 0 | 0.364 | 1 | 1 | cs | TRUE
43 | LV_4781-1_0_6_line_43 |  | 39 | 40 | 0.0071124 | 0.125 | 0.08 | 261 | 0 | 0.364 | 1 | 1 | cs | TRUE
44 | LV_4781-1_0_6_line_44 |  | 39 | 41 | 0.025111 | 0.125 | 0.08 | 261 | 0 | 0.364 | 1 | 1 | cs | TRUE
45 | LV_4781-1_0_6_line_45 |  | 40 | 82 | 0.04079 | 0.125 | 0.08 | 261 | 0 | 0.364 | 1 | 1 | cs | TRUE
46 | LV_4781-1_0_6_line_46 |  | 41 | 51 | 0.0028314 | 0.125 | 0.08 | 261 | 0 | 0.364 | 1 | 1 | cs | TRUE
47 | LV_4781-1_0_6_line_47 |  | 41 | 49 | 0.046384 | 0.125 | 0.08 | 261 | 0 | 0.364 | 1 | 1 | cs | TRUE
48 | LV_4781-1_0_6_line_48 |  | 42 | 43 | 0.015018 | 0.125 | 0.08 | 261 | 0 | 0.364 | 1 | 1 | cs | TRUE
49 | LV_4781-1_0_6_line_49 |  | 42 | 44 | 0.0059898 | 0.125 | 0.08 | 261 | 0 | 0.364 | 1 | 1 | cs | TRUE
50 | LV_4781-1_0_6_line_50 |  | 43 | 45 | 0.00866 | 0.125 | 0.08 | 261 | 0 | 0.364 | 1 | 1 | cs | TRUE
51 | LV_4781-1_0_6_line_51 |  | 44 | 46 | 0.017994 | 0.125 | 0.08 | 261 | 0 | 0.364 | 1 | 1 | cs | TRUE
52 | LV_4781-1_0_6_line_52 |  | 45 | 47 | 0.011658 | 0.125 | 0.08 | 261 | 0 | 0.364 | 1 | 1 | cs | TRUE
53 | LV_4781-1_0_6_line_53 |  | 46 | 48 | 0.037597 | 0.125 | 0.08 | 261 | 0 | 0.364 | 1 | 1 | cs | TRUE
54 | LV_4781-1_0_6_line_54 |  | 47 | 50 | 0.022274 | 0.125 | 0.08 | 261 | 0 | 0.364 | 1 | 1 | cs | TRUE
55 | LV_4781-1_0_6_line_55 |  | 47 | 49 | 0.026236 | 0.125 | 0.08 | 261 | 0 | 0.364 | 1 | 1 | cs | TRUE
56 | LV_4781-1_0_6_line_56 |  | 50 | 54 | 0.0086535 | 0.125 | 0.08 | 261 | 0 | 0.364 | 1 | 1 | cs | TRUE
57 | LV_4781-1_0_6_line_57 |  | 51 | 63 | 0.030233 | 0.125 | 0.08 | 261 | 0 | 0.364 | 1 | 1 | cs | TRUE
58 | LV_4781-1_0_6_line_58 |  | 52 | 53 | 0.009247 | 0.125 | 0.08 | 261 | 0 | 0.364 | 1 | 1 | cs | TRUE
59 | LV_4781-1_0_6_line_59 |  | 53 | 109 | 0.023113 | 0.125 | 0.08 | 261 | 0 | 0.364 | 1 | 1 | cs | TRUE
60 | LV_4781-1_0_6_line_60 |  | 54 | 103 | 0.01576 | 0.125 | 0.08 | 261 | 0 | 0.364 | 1 | 1 | cs | TRUE
61 | LV_4781-1_0_6_line_61 |  | 55 | 56 | 0.045641 | 0.125 | 0.08 | 261 | 0 | 0.364 | 1 | 1 | cs | TRUE
62 | LV_4781-1_0_6_line_62 |  | 55 | 57 | 0.085012 | 0.125 | 0.08 | 261 | 0 | 0.364 | 1 | 1 | cs | TRUE
63 | LV_4781-1_0_6_line_63 |  | 56 | 113 | 0.078916 | 0.125 | 0.08 | 261 | 0 | 0.364 | 1 | 1 | cs | TRUE
64 | LV_4781-1_0_6_line_64 |  | 57 | 114 | 0.048703 | 0.125 | 0.08 | 261 | 0 | 0.364 | 1 | 1 | cs | TRUE
65 | LV_4781-1_0_6_line_65 |  | 58 | 59 | 0.026294 | 0.125 | 0.08 | 261 | 0 | 0.364 | 1 | 1 | cs | TRUE
66 | LV_4781-1_0_6_line_66 |  | 58 | 60 | 0.0017963 | 0.125 | 0.08 | 261 | 0 | 0.364 | 1 | 1 | cs | TRUE
67 | LV_4781-1_0_6_line_67 |  | 59 | 61 | 0.0075171 | 0.125 | 0.08 | 261 | 0 | 0.364 | 1 | 1 | cs | TRUE
68 | LV_4781-1_0_6_line_68 |  | 60 | 62 | 0.014288 | 0.125 | 0.08 | 261 | 0 | 0.364 | 1 | 1 | cs | TRUE
69 | LV_4781-1_0_6_line_69 |  | 61 | 63 | 0.008459 | 0.125 | 0.08 | 261 | 0 | 0.364 | 1 | 1 | cs | TRUE
70 | LV_4781-1_0_6_line_70 |  | 64 | 65 | 0.004266 | 0.125 | 0.08 | 261 | 0 | 0.364 | 1 | 1 | cs | TRUE
71 | LV_4781-1_0_6_line_71 |  | 65 | 69 | 0.10578 | 0.125 | 0.08 | 261 | 0 | 0.364 | 1 | 1 | cs | TRUE
72 | LV_4781-1_0_6_line_72 |  | 66 | 67 | 0.036175 | 0.125 | 0.08 | 261 | 0 | 0.364 | 1 | 1 | cs | TRUE
73 | LV_4781-1_0_6_line_73 |  | 66 | 68 | 0.085172 | 0.125 | 0.08 | 261 | 0 | 0.364 | 1 | 1 | cs | TRUE
74 | LV_4781-1_0_6_line_74 |  | 68 | 186 | 0.022041 | 0.125 | 0.08 | 261 | 0 | 0.364 | 1 | 1 | cs | TRUE
75 | LV_4781-1_0_6_line_75 |  | 70 | 87 | 0.028149 | 0.125 | 0.08 | 261 | 0 | 0.364 | 1 | 1 | cs | TRUE
76 | LV_4781-1_0_6_line_76 |  | 71 | 72 | 0.0029891 | 0.125 | 0.08 | 261 | 0 | 0.364 | 1 | 3 | cs | TRUE
77 | LV_4781-1_0_6_line_77 |  | 71 | 73 | 0.022679 | 0.125 | 0.08 | 261 | 0 | 0.364 | 1 | 3 | cs | TRUE
78 | LV_4781-1_0_6_line_78 |  | 72 | 74 | 0.00097635 | 0.125 | 0.08 | 261 | 0 | 0.364 | 1 | 3 | cs | TRUE
79 | LV_4781-1_0_6_line_79 |  | 73 | 75 | 0.006928 | 0.125 | 0.08 | 261 | 0 | 0.364 | 1 | 3 | cs | TRUE
80 | LV_4781-1_0_6_line_80 |  | 74 | 76 | 0.037149 | 0.125 | 0.08 | 261 | 0 | 0.364 | 1 | 3 | cs | TRUE
81 | LV_4781-1_0_6_line_81 |  | 75 | 77 | 0.023434 | 0.125 | 0.08 | 261 | 0 | 0.364 | 1 | 3 | cs | TRUE
82 | LV_4781-1_0_6_line_82 |  | 76 | 78 | 0.029225 | 0.125 | 0.08 | 261 | 0 | 0.364 | 1 | 3 | cs | TRUE
83 | LV_4781-1_0_6_line_83 |  | 77 | 79 | 0.00065938 | 0.125 | 0.08 | 261 | 0 | 0.364 | 1 | 3 | cs | TRUE
84 | LV_4781-1_0_6_line_84 |  | 78 | 80 | 0.0044979 | 0.125 | 0.08 | 261 | 0 | 0.364 | 1 | 3 | cs | TRUE
85 | LV_4781-1_0_6_line_85 |  | 79 | 81 | 0.011733 | 0.125 | 0.08 | 261 | 0 | 0.364 | 1 | 3 | cs | TRUE
86 | LV_4781-1_0_6_line_86 |  | 80 | 111 | 0.004902 | 0.125 | 0.08 | 261 | 0 | 0.364 | 1 | 3 | cs | TRUE
87 | LV_4781-1_0_6_line_87 |  | 81 | 228 | 0.017795 | 0.125 | 0.08 | 261 | 0 | 0.364 | 1 | 3 | cs | TRUE
88 | LV_4781-1_0_6_line_88 |  | 83 | 84 | 0.022994 | 0.125 | 0.08 | 261 | 0 | 0.364 | 1 | 1 | cs | TRUE
89 | LV_4781-1_0_6_line_89 |  | 83 | 85 | 0.35519 | 0.125 | 0.08 | 261 | 0 | 0.364 | 1 | 1 | cs | TRUE
90 | LV_4781-1_0_6_line_90 |  | 84 | 86 | 0.034974 | 0.125 | 0.08 | 261 | 0 | 0.364 | 1 | 1 | cs | TRUE
91 | LV_4781-1_0_6_line_91 |  | 86 | 87 | 0.0052761 | 0.125 | 0.08 | 261 | 0 | 0.364 | 1 | 1 | cs | TRUE
92 | LV_4781-1_0_6_line_92 |  | 88 | 89 | 0.010593 | 0.125 | 0.08 | 261 | 0 | 0.364 | 1 | 1 | cs | TRUE
93 | LV_4781-1_0_6_line_93 |  | 88 | 90 | 0.026102 | 0.125 | 0.08 | 261 | 0 | 0.364 | 1 | 1 | cs | TRUE
94 | LV_4781-1_0_6_line_94 |  | 89 | 91 | 0.043815 | 0.125 | 0.08 | 261 | 0 | 0.364 | 1 | 1 | cs | TRUE
95 | LV_4781-1_0_6_line_95 |  | 90 | 92 | 0.037215 | 0.125 | 0.08 | 261 | 0 | 0.364 | 1 | 3 | cs | TRUE
96 | LV_4781-1_0_6_line_96 |  | 90 | 93 | 0.018897 | 0.125 | 0.08 | 261 | 0 | 0.364 | 1 | 3 | cs | TRUE
97 | LV_4781-1_0_6_line_97 |  | 91 | 94 | 0.0013072 | 0.125 | 0.08 | 261 | 0 | 0.364 | 1 | 1 | cs | TRUE
98 | LV_4781-1_0_6_line_98 |  | 92 | 95 | 0.0036515 | 0.125 | 0.08 | 261 | 0 | 0.364 | 1 | 1 | cs | TRUE
99 | LV_4781-1_0_6_line_99 |  | 92 | 96 | 0.0020916 | 0.125 | 0.08 | 261 | 0 | 0.364 | 1 | 3 | cs | TRUE
100 | LV_4781-1_0_6_line_100 |  | 93 | 97 | 0.026308 | 0.125 | 0.08 | 261 | 0 | 0.364 | 1 | 3 | cs | TRUE
101 | LV_4781-1_0_6_line_101 |  | 94 | 98 | 0.017009 | 0.125 | 0.08 | 261 | 0 | 0.364 | 1 | 1 | cs | TRUE
102 | LV_4781-1_0_6_line_102 |  | 95 | 101 | 0.0074063 | 0.125 | 0.08 | 261 | 0 | 0.364 | 1 | 1 | cs | TRUE
103 | LV_4781-1_0_6_line_103 |  | 96 | 102 | 0.025683 | 0.125 | 0.08 | 261 | 0 | 0.364 | 1 | 3 | cs | TRUE
104 | LV_4781-1_0_6_line_104 |  | 97 | 103 | 0.01308 | 0.125 | 0.08 | 261 | 0 | 0.364 | 1 | 3 | cs | TRUE
105 | LV_4781-1_0_6_line_105 |  | 98 | 104 | 0.010724 | 0.125 | 0.08 | 261 | 0 | 0.364 | 1 | 1 | cs | TRUE
106 | LV_4781-1_0_6_line_106 |  | 99 | 100 | 0.012623 | 0.125 | 0.08 | 261 | 0 | 0.364 | 1 | 1 | cs | TRUE
107 | LV_4781-1_0_6_line_107 |  | 100 | 105 | 0.022316 | 0.125 | 0.08 | 261 | 0 | 0.364 | 1 | 1 | cs | TRUE
108 | LV_4781-1_0_6_line_108 |  | 101 | 106 | 0.0016253 | 0.125 | 0.08 | 261 | 0 | 0.364 | 1 | 1 | cs | TRUE
109 | LV_4781-1_0_6_line_109 |  | 102 | 107 | 0.00043178 | 0.125 | 0.08 | 261 | 0 | 0.364 | 1 | 3 | cs | TRUE
110 | LV_4781-1_0_6_line_110 |  | 103 | 108 | 0.011906 | 0.125 | 0.08 | 261 | 0 | 0.364 | 1 | 3 | cs | TRUE
111 | LV_4781-1_0_6_line_111 |  | 104 | 116 | 0.023833 | 0.125 | 0.08 | 261 | 0 | 0.364 | 1 | 1 | cs | TRUE
112 | LV_4781-1_0_6_line_112 |  | 105 | 156 | 0.0041945 | 0.125 | 0.08 | 261 | 0 | 0.364 | 1 | 1 | cs | TRUE
113 | LV_4781-1_0_6_line_113 |  | 106 | 112 | 0.037352 | 0.125 | 0.08 | 261 | 0 | 0.364 | 1 | 1 | cs | TRUE
114 | LV_4781-1_0_6_line_114 |  | 107 | 137 | 0.0084469 | 0.125 | 0.08 | 261 | 0 | 0.364 | 1 | 3 | cs | TRUE
115 | LV_4781-1_0_6_line_115 |  | 108 | 111 | 0.02071 | 0.125 | 0.08 | 261 | 0 | 0.364 | 1 | 3 | cs | TRUE
116 | LV_4781-1_0_6_line_116 |  | 108 | 110 | 0.0059028 | 0.125 | 0.08 | 261 | 0 | 0.364 | 1 | 1 | cs | TRUE
117 | LV_4781-1_0_6_line_117 |  | 109 | 110 | 0.0022974 | 0.125 | 0.08 | 261 | 0 | 0.364 | 1 | 1 | cs | TRUE
118 | LV_4781-1_0_6_line_118 |  | 113 | 115 | 0.036623 | 0.125 | 0.08 | 261 | 0 | 0.364 | 1 | 1 | cs | TRUE
119 | LV_4781-1_0_6_line_119 |  | 113 | 116 | 0.025148 | 0.125 | 0.08 | 261 | 0 | 0.364 | 1 | 1 | cs | TRUE
120 | LV_4781-1_0_6_line_120 |  | 114 | 117 | 0.036143 | 0.125 | 0.08 | 261 | 0 | 0.364 | 1 | 1 | cs | TRUE
121 | LV_4781-1_0_6_line_121 |  | 115 | 118 | 0.010509 | 0.125 | 0.08 | 261 | 0 | 0.364 | 1 | 1 | cs | TRUE
122 | LV_4781-1_0_6_line_122 |  | 117 | 153 | 0.0071998 | 0.125 | 0.08 | 261 | 0 | 0.364 | 1 | 1 | cs | TRUE
123 | LV_4781-1_0_6_line_123 |  | 118 | 157 | 0.0093627 | 0.125 | 0.08 | 261 | 0 | 0.364 | 1 | 1 | cs | TRUE
124 | LV_4781-1_0_6_line_124 |  | 119 | 120 | 0.016639 | 0.125 | 0.08 | 261 | 0 | 0.364 | 1 | 1 | cs | TRUE
125 | LV_4781-1_0_6_line_125 |  | 119 | 121 | 0.032599 | 0.125 | 0.08 | 261 | 0 | 0.364 | 1 | 1 | cs | TRUE
126 | LV_4781-1_0_6_line_126 |  | 120 | 122 | 0.042726 | 0.125 | 0.08 | 261 | 0 | 0.364 | 1 | 1 | cs | TRUE
127 | LV_4781-1_0_6_line_127 |  | 120 | 123 | 0.067165 | 0.125 | 0.08 | 261 | 0 | 0.364 | 1 | 1 | cs | TRUE
128 | LV_4781-1_0_6_line_128 |  | 121 | 124 | 0.018119 | 0.125 | 0.08 | 261 | 0 | 0.364 | 1 | 1 | cs | TRUE
129 | LV_4781-1_0_6_line_129 |  | 121 | 125 | 0.016737 | 0.125 | 0.08 | 261 | 0 | 0.364 | 1 | 1 | cs | TRUE
130 | LV_4781-1_0_6_line_130 |  | 124 | 126 | 0.02555 | 0.125 | 0.08 | 261 | 0 | 0.364 | 1 | 1 | cs | TRUE
131 | LV_4781-1_0_6_line_131 |  | 125 | 127 | 0.019355 | 0.125 | 0.08 | 261 | 0 | 0.364 | 1 | 1 | cs | TRUE
132 | LV_4781-1_0_6_line_132 |  | 125 | 128 | 0.031072 | 0.125 | 0.08 | 261 | 0 | 0.364 | 1 | 1 | cs | TRUE
133 | LV_4781-1_0_6_line_133 |  | 126 | 129 | 0.019093 | 0.125 | 0.08 | 261 | 0 | 0.364 | 1 | 1 | cs | TRUE
134 | LV_4781-1_0_6_line_134 |  | 127 | 130 | 0.011068 | 0.125 | 0.08 | 261 | 0 | 0.364 | 1 | 3 | cs | TRUE
135 | LV_4781-1_0_6_line_135 |  | 127 | 131 | 0.0068354 | 0.125 | 0.08 | 261 | 0 | 0.364 | 1 | 3 | cs | TRUE
136 | LV_4781-1_0_6_line_136 |  | 129 | 132 | 0.0022597 | 0.125 | 0.08 | 261 | 0 | 0.364 | 1 | 1 | cs | TRUE
137 | LV_4781-1_0_6_line_137 |  | 130 | 133 | 0.022326 | 0.125 | 0.08 | 261 | 0 | 0.364 | 1 | 3 | cs | TRUE
138 | LV_4781-1_0_6_line_138 |  | 131 | 134 | 0.036943 | 0.125 | 0.08 | 261 | 0 | 0.364 | 1 | 3 | cs | TRUE
139 | LV_4781-1_0_6_line_139 |  | 133 | 138 | 0.00014722 | 0.125 | 0.08 | 261 | 0 | 0.364 | 1 | 3 | cs | TRUE
140 | LV_4781-1_0_6_line_140 |  | 134 | 137 | 0.0084503 | 0.125 | 0.08 | 261 | 0 | 0.364 | 1 | 3 | cs | TRUE
141 | LV_4781-1_0_6_line_141 |  | 135 | 136 | 0.02653 | 0.125 | 0.08 | 261 | 0 | 0.364 | 1 | 1 | cs | TRUE
142 | LV_4781-1_0_6_line_142 |  | 136 | 146 | 0.013426 | 0.125 | 0.08 | 261 | 0 | 0.364 | 1 | 1 | cs | TRUE
143 | LV_4781-1_0_6_line_143 |  | 138 | 139 | 0.030688 | 0.125 | 0.08 | 261 | 0 | 0.364 | 1 | 3 | cs | TRUE
144 | LV_4781-1_0_6_line_144 |  | 139 | 140 | 0.00060069 | 0.125 | 0.08 | 261 | 0 | 0.364 | 1 | 3 | cs | TRUE
145 | LV_4781-1_0_6_line_145 |  | 140 | 141 | 0.021495 | 0.125 | 0.08 | 261 | 0 | 0.364 | 1 | 3 | cs | TRUE
146 | LV_4781-1_0_6_line_146 |  | 141 | 142 | 0.0041867 | 0.125 | 0.08 | 261 | 0 | 0.364 | 1 | 3 | cs | TRUE
147 | LV_4781-1_0_6_line_147 |  | 142 | 150 | 0.0094974 | 0.125 | 0.08 | 261 | 0 | 0.364 | 1 | 3 | cs | TRUE
148 | LV_4781-1_0_6_line_148 |  | 143 | 144 | 0.001762 | 0.125 | 0.08 | 261 | 0 | 0.364 | 1 | 1 | cs | TRUE
149 | LV_4781-1_0_6_line_149 |  | 143 | 145 | 0.014828 | 0.125 | 0.08 | 261 | 0 | 0.364 | 1 | 1 | cs | TRUE
150 | LV_4781-1_0_6_line_150 |  | 144 | 214 | 0.016159 | 0.125 | 0.08 | 261 | 0 | 0.364 | 1 | 1 | cs | TRUE
151 | LV_4781-1_0_6_line_151 |  | 146 | 147 | 0.031656 | 0.125 | 0.08 | 261 | 0 | 0.364 | 1 | 2 | cs | TRUE
152 | LV_4781-1_0_6_line_152 |  | 146 | 148 | 0.028538 | 0.125 | 0.08 | 261 | 0 | 0.364 | 1 | 1 | cs | TRUE
153 | LV_4781-1_0_6_line_153 |  | 146 | 149 | 0.012746 | 0.125 | 0.08 | 261 | 0 | 0.364 | 1 | 1 | cs | TRUE
154 | LV_4781-1_0_6_line_154 |  | 147 | 150 | 0.028281 | 0.125 | 0.08 | 261 | 0 | 0.364 | 1 | 3 | cs | TRUE
155 | LV_4781-1_0_6_line_155 |  | 148 | 151 | 0.031282 | 0.125 | 0.08 | 261 | 0 | 0.364 | 1 | 1 | cs | TRUE
156 | LV_4781-1_0_6_line_156 |  | 149 | 152 | 0.016674 | 0.125 | 0.08 | 261 | 0 | 0.364 | 1 | 1 | cs | TRUE
157 | LV_4781-1_0_6_line_157 |  | 151 | 185 | 0.025575 | 0.125 | 0.08 | 261 | 0 | 0.364 | 1 | 1 | cs | TRUE
158 | LV_4781-1_0_6_line_158 |  | 152 | 182 | 0.017543 | 0.125 | 0.08 | 261 | 0 | 0.364 | 1 | 1 | cs | TRUE
159 | LV_4781-1_0_6_line_159 |  | 154 | 155 | 0.017001 | 0.125 | 0.08 | 261 | 0 | 0.364 | 1 | 1 | cs | TRUE
160 | LV_4781-1_0_6_line_160 |  | 155 | 160 | 0.011827 | 0.125 | 0.08 | 261 | 0 | 0.364 | 1 | 1 | cs | TRUE
161 | LV_4781-1_0_6_line_161 |  | 156 | 169 | 0.01478 | 0.125 | 0.08 | 261 | 0 | 0.364 | 1 | 1 | cs | TRUE
162 | LV_4781-1_0_6_line_162 |  | 157 | 158 | 0.011161 | 0.125 | 0.08 | 261 | 0 | 0.364 | 1 | 1 | cs | TRUE
163 | LV_4781-1_0_6_line_163 |  | 158 | 159 | 0.010972 | 0.125 | 0.08 | 261 | 0 | 0.364 | 1 | 1 | cs | TRUE
164 | LV_4781-1_0_6_line_164 |  | 159 | 160 | 0.0075267 | 0.125 | 0.08 | 261 | 0 | 0.364 | 1 | 1 | cs | TRUE
165 | LV_4781-1_0_6_line_165 |  | 161 | 162 | 0.0080054 | 0.125 | 0.08 | 261 | 0 | 0.364 | 1 | 1 | cs | TRUE
166 | LV_4781-1_0_6_line_166 |  | 161 | 163 | 0.012437 | 0.125 | 0.08 | 261 | 0 | 0.364 | 1 | 1 | cs | TRUE
167 | LV_4781-1_0_6_line_167 |  | 162 | 164 | 0.014723 | 0.125 | 0.08 | 261 | 0 | 0.364 | 1 | 1 | cs | TRUE
168 | LV_4781-1_0_6_line_168 |  | 163 | 165 | 0.017631 | 0.125 | 0.08 | 261 | 0 | 0.364 | 1 | 1 | cs | TRUE
169 | LV_4781-1_0_6_line_169 |  | 164 | 166 | 0.0043662 | 0.125 | 0.08 | 261 | 0 | 0.364 | 1 | 1 | cs | TRUE
170 | LV_4781-1_0_6_line_170 |  | 165 | 167 | 0.0054279 | 0.125 | 0.08 | 261 | 0 | 0.364 | 1 | 1 | cs | TRUE
171 | LV_4781-1_0_6_line_171 |  | 166 | 168 | 0.0079561 | 0.125 | 0.08 | 261 | 0 | 0.364 | 1 | 1 | cs | TRUE
172 | LV_4781-1_0_6_line_172 |  | 167 | 169 | 0.014085 | 0.125 | 0.08 | 261 | 0 | 0.364 | 1 | 1 | cs | TRUE
173 | LV_4781-1_0_6_line_173 |  | 168 | 170 | 0.011017 | 0.125 | 0.08 | 261 | 0 | 0.364 | 1 | 1 | cs | TRUE
174 | LV_4781-1_0_6_line_174 |  | 170 | 171 | 0.0122 | 0.125 | 0.08 | 261 | 0 | 0.364 | 1 | 1 | cs | TRUE
175 | LV_4781-1_0_6_line_175 |  | 171 | 172 | 0.031944 | 0.125 | 0.08 | 261 | 0 | 0.364 | 1 | 1 | cs | TRUE
176 | LV_4781-1_0_6_line_176 |  | 172 | 173 | 0.020665 | 0.125 | 0.08 | 261 | 0 | 0.364 | 1 | 1 | cs | TRUE
177 | LV_4781-1_0_6_line_177 |  | 173 | 174 | 0.051415 | 0.125 | 0.08 | 261 | 0 | 0.364 | 1 | 1 | cs | TRUE
178 | LV_4781-1_0_6_line_178 |  | 174 | 175 | 0.041328 | 0.125 | 0.08 | 261 | 0 | 0.364 | 1 | 1 | cs | TRUE
179 | LV_4781-1_0_6_line_179 |  | 174 | 176 | 0.008536 | 0.125 | 0.08 | 261 | 0 | 0.364 | 1 | 1 | cs | TRUE
180 | LV_4781-1_0_6_line_180 |  | 175 | 199 | 0.034656 | 0.125 | 0.08 | 261 | 0 | 0.364 | 1 | 1 | cs | TRUE
181 | LV_4781-1_0_6_line_181 |  | 176 | 196 | 0.028048 | 0.125 | 0.08 | 261 | 0 | 0.364 | 1 | 1 | cs | TRUE
182 | LV_4781-1_0_6_line_182 |  | 176 | 184 | 0.020775 | 0.125 | 0.08 | 261 | 0 | 0.364 | 1 | 1 | cs | TRUE
183 | LV_4781-1_0_6_line_183 |  | 177 | 178 | 0.020037 | 0.125 | 0.08 | 261 | 0 | 0.364 | 1 | 1 | cs | TRUE
184 | LV_4781-1_0_6_line_184 |  | 177 | 179 | 0.00072129 | 0.125 | 0.08 | 261 | 0 | 0.364 | 1 | 1 | cs | TRUE
185 | LV_4781-1_0_6_line_185 |  | 178 | 180 | 0.003128 | 0.125 | 0.08 | 261 | 0 | 0.364 | 1 | 1 | cs | TRUE
186 | LV_4781-1_0_6_line_186 |  | 179 | 181 | 0.0038591 | 0.125 | 0.08 | 261 | 0 | 0.364 | 1 | 1 | cs | TRUE
187 | LV_4781-1_0_6_line_187 |  | 180 | 182 | 0.021719 | 0.125 | 0.08 | 261 | 0 | 0.364 | 1 | 1 | cs | TRUE
188 | LV_4781-1_0_6_line_188 |  | 181 | 183 | 0.021955 | 0.125 | 0.08 | 261 | 0 | 0.364 | 1 | 1 | cs | TRUE
189 | LV_4781-1_0_6_line_189 |  | 183 | 184 | 0.01857 | 0.125 | 0.08 | 261 | 0 | 0.364 | 1 | 1 | cs | TRUE
190 | LV_4781-1_0_6_line_190 |  | 185 | 186 | 0.0048449 | 0.125 | 0.08 | 261 | 0 | 0.364 | 1 | 1 | cs | TRUE
191 | LV_4781-1_0_6_line_191 |  | 186 | 192 | 0.019403 | 0.125 | 0.08 | 261 | 0 | 0.364 | 1 | 1 | cs | TRUE
192 | LV_4781-1_0_6_line_192 |  | 187 | 188 | 0.018914 | 0.125 | 0.08 | 261 | 0 | 0.364 | 1 | 1 | cs | TRUE
193 | LV_4781-1_0_6_line_193 |  | 187 | 189 | 0.008101 | 0.125 | 0.08 | 261 | 0 | 0.364 | 1 | 1 | cs | TRUE
194 | LV_4781-1_0_6_line_194 |  | 188 | 190 | 0.025779 | 0.125 | 0.08 | 261 | 0 | 0.364 | 1 | 1 | cs | TRUE
195 | LV_4781-1_0_6_line_195 |  | 189 | 191 | 0.015833 | 0.125 | 0.08 | 261 | 0 | 0.364 | 1 | 1 | cs | TRUE
196 | LV_4781-1_0_6_line_196 |  | 190 | 192 | 0.00065778 | 0.125 | 0.08 | 261 | 0 | 0.364 | 1 | 1 | cs | TRUE
197 | LV_4781-1_0_6_line_197 |  | 191 | 193 | 0.0071535 | 0.125 | 0.08 | 261 | 0 | 0.364 | 1 | 1 | cs | TRUE
198 | LV_4781-1_0_6_line_198 |  | 193 | 194 | 0.0079656 | 0.125 | 0.08 | 261 | 0 | 0.364 | 1 | 1 | cs | TRUE
199 | LV_4781-1_0_6_line_199 |  | 194 | 195 | 0.010236 | 0.125 | 0.08 | 261 | 0 | 0.364 | 1 | 1 | cs | TRUE
200 | LV_4781-1_0_6_line_200 |  | 196 | 197 | 0.014038 | 0.125 | 0.08 | 261 | 0 | 0.364 | 1 | 1 | cs | TRUE
201 | LV_4781-1_0_6_line_201 |  | 197 | 198 | 0.083449 | 0.125 | 0.08 | 261 | 0 | 0.364 | 1 | 1 | cs | TRUE
202 | LV_4781-1_0_6_line_202 |  | 199 | 200 | 0.054233 | 0.125 | 0.08 | 261 | 0 | 0.364 | 1 | 1 | cs | TRUE
203 | LV_4781-1_0_6_line_203 |  | 200 | 201 | 0.067041 | 0.125 | 0.08 | 261 | 0 | 0.364 | 1 | 1 | cs | TRUE
204 | LV_4781-1_0_6_line_204 |  | 202 | 203 | 0.0038658 | 0.125 | 0.08 | 261 | 0 | 0.364 | 1 | 1 | cs | TRUE
205 | LV_4781-1_0_6_line_205 |  | 202 | 204 | 0.023941 | 0.125 | 0.08 | 261 | 0 | 0.364 | 1 | 1 | cs | TRUE
206 | LV_4781-1_0_6_line_206 |  | 203 | 205 | 0.0078532 | 0.125 | 0.08 | 261 | 0 | 0.364 | 1 | 1 | cs | TRUE
207 | LV_4781-1_0_6_line_207 |  | 204 | 206 | 0.0057955 | 0.125 | 0.08 | 261 | 0 | 0.364 | 1 | 1 | cs | TRUE
208 | LV_4781-1_0_6_line_208 |  | 205 | 207 | 0.011022 | 0.125 | 0.08 | 261 | 0 | 0.364 | 1 | 1 | cs | TRUE
209 | LV_4781-1_0_6_line_209 |  | 206 | 208 | 0.0090785 | 0.125 | 0.08 | 261 | 0 | 0.364 | 1 | 1 | cs | TRUE
210 | LV_4781-1_0_6_line_210 |  | 207 | 209 | 0.0026347 | 0.125 | 0.08 | 261 | 0 | 0.364 | 1 | 1 | cs | TRUE
211 | LV_4781-1_0_6_line_211 |  | 208 | 210 | 0.00618 | 0.125 | 0.08 | 261 | 0 | 0.364 | 1 | 1 | cs | TRUE
212 | LV_4781-1_0_6_line_212 |  | 209 | 211 | 0.0017239 | 0.125 | 0.08 | 261 | 0 | 0.364 | 1 | 1 | cs | TRUE
213 | LV_4781-1_0_6_line_213 |  | 211 | 212 | 0.024273 | 0.125 | 0.08 | 261 | 0 | 0.364 | 1 | 1 | cs | TRUE
214 | LV_4781-1_0_6_line_214 |  | 212 | 213 | 0.0035262 | 0.125 | 0.08 | 261 | 0 | 0.364 | 1 | 1 | cs | TRUE
215 | LV_4781-1_0_6_line_215 |  | 213 | 218 | 0.017357 | 0.125 | 0.08 | 261 | 0 | 0.364 | 1 | 1 | cs | TRUE
216 | LV_4781-1_0_6_line_216 |  | 214 | 215 | 0.0048863 | 0.125 | 0.08 | 261 | 0 | 0.364 | 1 | 1 | cs | TRUE
217 | LV_4781-1_0_6_line_217 |  | 215 | 216 | 0.026834 | 0.125 | 0.08 | 261 | 0 | 0.364 | 1 | 1 | cs | TRUE
218 | LV_4781-1_0_6_line_218 |  | 216 | 218 | 0.018887 | 0.125 | 0.08 | 261 | 0 | 0.364 | 1 | 1 | cs | TRUE
219 | LV_4781-1_0_6_line_219 |  | 218 | 219 | 0.015056 | 0.125 | 0.08 | 261 | 0 | 0.364 | 1 | 1 | cs | TRUE
220 | LV_4781-1_0_6_line_220 |  | 219 | 220 | 0.0026795 | 0.125 | 0.08 | 261 | 0 | 0.364 | 1 | 1 | cs | TRUE
221 | LV_4781-1_0_6_line_221 |  | 220 | 221 | 0.014157 | 0.125 | 0.08 | 261 | 0 | 0.364 | 1 | 1 | cs | TRUE
222 | LV_4781-1_0_6_line_222 |  | 221 | 222 | 0.011967 | 0.125 | 0.08 | 261 | 0 | 0.364 | 1 | 1 | cs | TRUE
223 | LV_4781-1_0_6_line_223 |  | 222 | 223 | 0.014099 | 0.125 | 0.08 | 261 | 0 | 0.364 | 1 | 1 | cs | TRUE
224 | LV_4781-1_0_6_line_224 |  | 223 | 224 | 0.021918 | 0.125 | 0.08 | 261 | 0 | 0.364 | 1 | 1 | cs | TRUE
225 | LV_4781-1_0_6_line_225 |  | 224 | 225 | 0.010127 | 0.125 | 0.08 | 261 | 0 | 0.364 | 1 | 1 | cs | TRUE
226 | LV_4781-1_0_6_line_226 |  | 224 | 226 | 0.003108 | 0.125 | 0.08 | 261 | 0 | 0.364 | 1 | 1 | cs | TRUE
227 | LV_4781-1_0_6_line_227 |  | 226 | 227 | 0.032453 | 0.125 | 0.08 | 261 | 0 | 0.364 | 1 | 3 | cs | TRUE
228 | LV_4781-1_0_6_line_228 |  | 226 | 228 | 0.016173 | 0.125 | 0.08 | 261 | 0 | 0.364 | 1 | 3 | cs | TRUE
229 | LV_4781-1_0_6_line_229 |  | 227 | 229 | 0.021969 | 0.125 | 0.08 | 261 | 0 | 0.364 | 1 | 3 | cs | TRUE
230 | LV_4781-1_0_6_line_230 |  | 229 | 230 | 0.034807 | 0.125 | 0.08 | 261 | 0 | 0.364 | 1 | 3 | cs | TRUE
231 | LV_4781-1_0_6_line_231 |  | 230 | 232 | 0.031241 | 0.125 | 0.08 | 261 | 0 | 0.364 | 1 | 3 | cs | TRUE
232 | LV_4781-1_0_6_line_232 |  | 232 | 233 | 0.026171 | 0.125 | 0.08 | 261 | 0 | 0.364 | 1 | 3 | cs | TRUE
233 | LV_4781-1_0_6_line_233 |  | 233 | 234 | 0.0026683 | 0.125 | 0.08 | 261 | 0 | 0.364 | 1 | 3 | cs | TRUE

## trafo
| name | std_type | hv_bus | lv_bus | sn_mva | vn_hv_kv | vn_lv_kv | vk_percent | vkr_percent | pfe_kw | i0_percent | shift_degree | tap_side | tap_neutral | tap_min | tap_max | tap_step_percent | tap_step_degree | tap_pos | tap_phase_shifter | parallel | df | in_service
0 | LV_4781-1_0_6_trafo_108 | 0.63 MVA 20/0.4 kV | 235 | 131 | 0.63 | 20 | 0.4 | 6 | 1.206 | 1.65 | 0.2619 | 150 | hv | 0 | -2 | 2 | 2.5 | 0 | 0 | FALSE | 1 | 1 | TRUE

## line_geodata
| x0 | y0 | x1 | y1 | x2 | y2 | x3 | y3 | x4 | y4 | x5 | y5
0 | 2714319.974 | 1260982.1018 | 2714365.3861 | 1260922.1958
1 | 2714088.8331 | 1261325.2127 | 2714319.974 | 1260982.1018
2 | 2713905.6362 | 1261023.5226 | 2714365.3861 | 1260922.1958
3 | 2714088.8331 | 1261325.2127 | 2714088.8331 | 1261325.2127 | 2714076.671 | 1261319.9847 | 2714066.6767 | 1261322.0804
4 | 2714134.5304 | 1261355.6982 | 2714129.3629 | 1261352.4179 | 2714108.1684 | 1261339.142 | 2714088.8331 | 1261325.2127
5 | 2713905.6362 | 1261023.5226 | 2713903.4283 | 1261011.7588 | 2713888.2911 | 1260943.904
6 | 2713905.6362 | 1261023.5226 | 2713894.5314 | 1261029.4917 | 2713887.2933 | 1261039.2038
7 | 2714027.2757 | 1261325.4595 | 2714043.9856 | 1261326.8383 | 2714066.6767 | 1261322.0804
8 | 2714134.5304 | 1261355.6982 | 2714131.8195 | 1261366.8889 | 2714128.4202 | 1261373.529 | 2714116.7376 | 1261389.929 | 2714105.19 | 1261403.3646
9 | 2713869.7193 | 1260884.1681 | 2713872.6327 | 1260889.127 | 2713880.698 | 1260909.8668 | 2713888.2911 | 1260943.904
10 | 2713687.0163 | 1261522.6646 | 2713688.7699 | 1261454.2852
11 | 2713688.7699 | 1261454.2852 | 2713375.2759 | 1261317.6109
12 | 2713709.2092 | 1261545.8068 | 2713687.0163 | 1261522.6646
13 | 2713375.2759 | 1261317.6109 | 2713365.8965 | 1261312.4463
14 | 2713729.1069 | 1261568.164 | 2713723.4084 | 1261560.6133 | 2713709.2092 | 1261545.8068
15 | 2713126.849 | 1261142.0599 | 2713126.849 | 1261142.0599 | 2713128.8227 | 1261144.556
16 | 2713134.0084 | 1261151.1141 | 2713128.8227 | 1261144.556
17 | 2713126.849 | 1261142.0599 | 2713120.8986 | 1261137.7195
18 | 2713135.4343 | 1261157.0147 | 2713135.8936 | 1261153.4982 | 2713134.0084 | 1261151.1141
19 | 2713135.4343 | 1261157.0147 | 2713144.9239 | 1261158.6178
20 | 2713135.4343 | 1261157.0147 | 2713115.133 | 1261172.9402
21 | 2713174.1348 | 1261166.2739 | 2713153.0299 | 1261159.9871 | 2713144.9239 | 1261158.6178
22 | 2713115.133 | 1261172.9402 | 2713081.4776 | 1261165.9564
23 | 2713174.1348 | 1261166.2739 | 2713165.8981 | 1261174.4568 | 2713161.3345 | 1261180.8963
24 | 2713174.1348 | 1261166.2739 | 2713177.1157 | 1261158.6022 | 2713178.4536 | 1261146.8566
25 | 2713174.1348 | 1261166.2739 | 2713193.8236 | 1261170.9324 | 2713233.3377 | 1261174.4895
26 | 2713047.2719 | 1261161.6334 | 2713076.7019 | 1261164.9654 | 2713081.4776 | 1261165.9564
27 | 2713331.182 | 1261336.8744 | 2713333.2595 | 1261327.8519
28 | 2713340.0796 | 1261298.2309 | 2713333.2595 | 1261327.8519
29 | 2713340.0796 | 1261298.2309 | 2713365.8965 | 1261312.4463
30 | 2713340.0796 | 1261298.2309 | 2713321.3448 | 1261288.1588
31 | 2713321.3448 | 1261288.1588 | 2713293.4462 | 1261273.16
32 | 2713233.3377 | 1261174.4895 | 2713293.4462 | 1261273.16
33 | 2713146.8783 | 1261192.7309 | 2713144.9928 | 1261201.8327
34 | 2713146.8783 | 1261192.7309 | 2713151.5594 | 1261195.4672
35 | 2713141.9639 | 1261216.4535 | 2713144.9928 | 1261201.8327
36 | 2713151.5594 | 1261195.4672 | 2713155.5156 | 1261188.4257 | 2713159.6621 | 1261183.2562 | 2713161.3345 | 1261180.8963
37 | 2713141.9639 | 1261216.4535 | 2713141.6982 | 1261217.7362
38 | 2714083.1458 | 1261576.5312 | 2714089.2326 | 1261579.8054
39 | 2714095.797 | 1261583.3366 | 2714089.2326 | 1261579.8054
40 | 2714095.797 | 1261583.3366 | 2714108.3916 | 1261590.1075
41 | 2714121.4798 | 1261597.1439 | 2714108.3916 | 1261590.1075
42 | 2714088.6136 | 1261661.4656 | 2714104.6238 | 1261643.7924 | 2714113.5997 | 1261623.5147 | 2714121.4798 | 1261597.1439
43 | 2714088.6136 | 1261661.4656 | 2714091.7858 | 1261655.0998
44 | 2714088.6136 | 1261661.4656 | 2714079.1964 | 1261671.0367 | 2714071.8602 | 1261680.1698
45 | 2714102.4815 | 1261618.1178 | 2714105.6547 | 1261623.5726 | 2714099.1905 | 1261640.2401 | 2714091.7858 | 1261655.0998
46 | 2714071.8602 | 1261680.1698 | 2714071.6001 | 1261677.3503
47 | 2714071.8602 | 1261680.1698 | 2714062.837 | 1261713.8471 | 2714060.2387 | 1261725.0734
48 | 2714030.247 | 1261740.8864 | 2714023.9281 | 1261754.5101
49 | 2714021.4078 | 1261759.9438 | 2714023.9281 | 1261754.5101
50 | 2714030.247 | 1261740.8864 | 2714030.7735 | 1261739.7514 | 2714034.134 | 1261733.1485
51 | 2714021.4078 | 1261759.9438 | 2714014.9313 | 1261776.7321
52 | 2714039.4218 | 1261722.7589 | 2714034.134 | 1261733.1485
53 | 2714014.9313 | 1261776.7321 | 2714009.7141 | 1261790.2558 | 2714001.9468 | 1261808.077 | 2714000.069 | 1261811.2202
54 | 2714039.4218 | 1261722.7589 | 2714019.0939 | 1261713.654
55 | 2714039.4218 | 1261722.7589 | 2714059.0472 | 1261730.1882 | 2714060.2387 | 1261725.0734
56 | 2714019.0939 | 1261713.654 | 2714017.3417 | 1261712.8692 | 2714011.1193 | 1261710.2957
57 | 2714071.6001 | 1261677.3503 | 2714070.1525 | 1261661.6542 | 2714061.7033 | 1261649.9069
58 | 2714030.0268 | 1261713.6251 | 2714021.5811 | 1261709.8597
59 | 2714005.4951 | 1261695.0377 | 2714006.8289 | 1261698.7544 | 2714009.0167 | 1261702.9446 | 2714012.4306 | 1261705.6906 | 2714016.1576 | 1261707.4417 | 2714021.5811 | 1261709.8597
60 | 2713996.5555 | 1261704.2723 | 2714011.1193 | 1261710.2957
61 | 2713933.8122 | 1261898.209 | 2713901.1705 | 1261866.2083
62 | 2713933.8122 | 1261898.209 | 2713881.3189 | 1261965.1894
63 | 2713847.5734 | 1261808.285 | 2713901.1705 | 1261866.2083
64 | 2713881.3189 | 1261965.1894 | 2713832.6215 | 1261964.4729
65 | 2714053.1707 | 1261636.6575 | 2714051.7984 | 1261610.3998
66 | 2714051.7046 | 1261608.6059 | 2714051.7984 | 1261610.3998
67 | 2714053.1707 | 1261636.6575 | 2714053.2488 | 1261638.1524 | 2714056.764 | 1261643.0398
68 | 2714050.9589 | 1261594.337 | 2714051.7046 | 1261608.6059
69 | 2714061.7033 | 1261649.9069 | 2714056.764 | 1261643.0398
70 | 2713047.2719 | 1261161.6334 | 2713047.07 | 1261165.0992 | 2713046.2884 | 1261165.2407
71 | 2713046.2884 | 1261165.2407 | 2712941.8597 | 1261148.3789
72 | 2713521.741 | 1261671.6151 | 2713501.7682 | 1261701.7769
73 | 2713604.2 | 1261650.2892 | 2713521.741 | 1261671.6151
74 | 2713604.2 | 1261650.2892 | 2713625.4014 | 1261656.5351
75 | 2713135.9882 | 1261245.2998 | 2713141.6982 | 1261217.7362
76 | 2713992.5972 | 1261592.3279 | 2713992.7824 | 1261595.3112
77 | 2713992.5972 | 1261592.3279 | 2713991.1914 | 1261569.6924
78 | 2713992.7824 | 1261595.3112 | 2713992.843 | 1261596.2857
79 | 2713991.1914 | 1261569.6924 | 2713990.762 | 1261562.7777
80 | 2713992.843 | 1261596.2857 | 2713995.1456 | 1261633.3629
81 | 2713989.3095 | 1261539.3884 | 2713990.762 | 1261562.7777
82 | 2713995.1456 | 1261633.3629 | 2713996.957 | 1261662.5313
83 | 2713989.2686 | 1261538.7303 | 2713989.3095 | 1261539.3884
84 | 2713996.957 | 1261662.5313 | 2713997.2358 | 1261667.0206
85 | 2713988.5413 | 1261527.0202 | 2713989.2686 | 1261538.7303
86 | 2713997.5397 | 1261671.9131 | 2713997.2358 | 1261667.0206
87 | 2713987.4383 | 1261509.2595 | 2713988.5413 | 1261527.0202
88 | 2713123.0554 | 1261307.2071 | 2713125.1869 | 1261297.4395 | 2713127.8234 | 1261284.7129
89 | 2713123.0554 | 1261307.2071 | 2712958.2763 | 1261621.8617
90 | 2713134.9179 | 1261250.4662 | 2713127.8234 | 1261284.7129
91 | 2713134.9179 | 1261250.4662 | 2713135.9882 | 1261245.2998
92 | 2713937.659 | 1261716.7876 | 2713937.5348 | 1261717.2131 | 2713929.098 | 1261722.8555
93 | 2713939.8284 | 1261690.8901 | 2713938.9712 | 1261712.2921 | 2713937.659 | 1261716.7876
94 | 2713896.1467 | 1261747.5423 | 2713910.9782 | 1261727.6329 | 2713918.546 | 1261724.0645 | 2713929.098 | 1261722.8555
95 | 2713904.0332 | 1261680.5029 | 2713920.5558 | 1261686.2594 | 2713939.8284 | 1261690.8901
96 | 2713939.8284 | 1261690.8901 | 2713958.2205 | 1261695.2289
97 | 2713896.1467 | 1261747.5423 | 2713895.3979 | 1261748.6138
98 | 2713904.0332 | 1261680.5029 | 2713905.1703 | 1261677.0329
99 | 2713904.0332 | 1261680.5029 | 2713902.1176 | 1261679.6632
100 | 2713983.8252 | 1261701.2692 | 2713958.2205 | 1261695.2289
101 | 2713895.3979 | 1261748.6138 | 2713885.6545 | 1261762.5557
102 | 2713912.1046 | 1261679.6345 | 2713905.1703 | 1261677.0329 | 2713905.1703 | 1261677.0329
103 | 2713902.1176 | 1261679.6632 | 2713878.5956 | 1261669.3512
104 | 2713996.5555 | 1261704.2723 | 2713983.8252 | 1261701.2692
105 | 2713879.5112 | 1261771.3462 | 2713885.6545 | 1261762.5557
106 | 2713833.4495 | 1261726.4062 | 2713833.4495 | 1261726.4062 | 2713840.4957 | 1261723.695 | 2713845.5514 | 1261724.1159
107 | 2713833.4495 | 1261726.4062 | 2713828.9113 | 1261730.7671 | 2713819.8826 | 1261744.0036
108 | 2713912.1046 | 1261679.6345 | 2713913.6263 | 1261680.2054
109 | 2713878.2001 | 1261669.1779 | 2713878.5956 | 1261669.3512
110 | 2713998.8234 | 1261692.5837 | 2713996.5555 | 1261704.2723
111 | 2713879.5112 | 1261771.3462 | 2713869.2454 | 1261786.0355 | 2713865.1202 | 1261790.2707
112 | 2713817.519 | 1261747.4687 | 2713819.8826 | 1261744.0036
113 | 2713949.8513 | 1261689.1907 | 2713922.3968 | 1261683.0254 | 2713914.763 | 1261680.6319 | 2713913.6263 | 1261680.2054
114 | 2713878.2001 | 1261669.1779 | 2713870.4639 | 1261665.7864
115 | 2713998.8234 | 1261692.5837 | 2713997.5397 | 1261671.9131
116 | 2713998.8234 | 1261692.5837 | 2714004.719 | 1261692.8753 | 2714004.719 | 1261692.8753
117 | 2714005.4951 | 1261695.0377 | 2714004.719 | 1261692.8753
118 | 2713847.5734 | 1261808.285 | 2713841.1435 | 1261814.8862 | 2713834.2536 | 1261819.6578 | 2713824.7911 | 1261822.2223 | 2713815.5677 | 1261822.231
119 | 2713847.5734 | 1261808.285 | 2713865.1202 | 1261790.2707
120 | 2713796.4824 | 1261963.9411 | 2713832.6215 | 1261964.4729
121 | 2713805.0591 | 1261822.2408 | 2713815.5677 | 1261822.231
122 | 2713796.4824 | 1261963.9411 | 2713789.2834 | 1261963.8351
123 | 2713805.0591 | 1261822.2408 | 2713795.6964 | 1261822.2496
124 | 2713757.2599 | 1261592.5473 | 2713767.1517 | 1261605.9266
125 | 2713790.7593 | 1261627.8776 | 2713774.8086 | 1261616.283 | 2713767.1517 | 1261605.9266
126 | 2713757.2599 | 1261592.5473 | 2713746.7569 | 1261593.1569 | 2713739.6905 | 1261589.8627 | 2713734.5649 | 1261575.3961 | 2713729.1069 | 1261568.164
127 | 2713757.2599 | 1261592.5473 | 2713732.7802 | 1261557.691 | 2713717.2878 | 1261538.6194
128 | 2713790.7593 | 1261627.8776 | 2713795.5406 | 1261610.4003
129 | 2713805.2559 | 1261636.3193 | 2713790.7593 | 1261627.8776
130 | 2713804.5512 | 1261586.5737 | 2713798.2587 | 1261600.4648 | 2713795.5406 | 1261610.4003
131 | 2713822.6303 | 1261644.8164 | 2713815.1628 | 1261642.0037 | 2713805.2559 | 1261636.3193
132 | 2713805.2559 | 1261636.3193 | 2713777.5861 | 1261650.4571
133 | 2713812.4296 | 1261569.1819 | 2713804.5512 | 1261586.5737
134 | 2713822.6303 | 1261644.8164 | 2713819.7311 | 1261655.498
135 | 2713822.6303 | 1261644.8164 | 2713828.8906 | 1261647.5609
136 | 2713812.4296 | 1261569.1819 | 2713813.362 | 1261567.1236
137 | 2713819.7311 | 1261655.498 | 2713816.2135 | 1261668.4578 | 2713814.6432 | 1261677.216
138 | 2713862.7247 | 1261662.3935 | 2713828.8906 | 1261647.5609
139 | 2713814.6172 | 1261677.3609 | 2713814.6432 | 1261677.216
140 | 2713870.4639 | 1261665.7864 | 2713862.7247 | 1261662.3935
141 | 2713723.9384 | 1261676.7203 | 2713747.8779 | 1261665.286
142 | 2713711.8231 | 1261682.5069 | 2713723.9384 | 1261676.7203
143 | 2713814.6172 | 1261677.3609 | 2713813.2329 | 1261685.0815 | 2713809.173 | 1261698.2703 | 2713800.6199 | 1261701.2129
144 | 2713800.0519 | 1261701.4083 | 2713800.6199 | 1261701.2129
145 | 2713779.6993 | 1261708.3232 | 2713797.6939 | 1261702.2196 | 2713800.0519 | 1261701.4083
146 | 2713775.5134 | 1261708.2426 | 2713779.6993 | 1261708.3232 | 2713779.6993 | 1261708.3232
147 | 2713775.5134 | 1261708.2426 | 2713766.0178 | 1261708.0598
148 | 2713844.1989 | 1261532.9905 | 2713845.9132 | 1261532.5835
149 | 2713844.1989 | 1261532.9905 | 2713848.8305 | 1261547.077
150 | 2713845.9132 | 1261532.5835 | 2713861.6355 | 1261528.8506
151 | 2713711.8231 | 1261682.5069 | 2713740.1373 | 1261696.6628
152 | 2713711.8231 | 1261682.5069 | 2713684.4927 | 1261674.2934
153 | 2713711.8231 | 1261682.5069 | 2713702.2633 | 1261690.9379
154 | 2713766.0178 | 1261708.0598 | 2713766.0178 | 1261708.0598 | 2713741.5036 | 1261697.3459 | 2713740.1373 | 1261696.6628
155 | 2713654.5342 | 1261665.2902 | 2713684.4927 | 1261674.2934
156 | 2713702.2633 | 1261690.9379 | 2713696.1752 | 1261696.307 | 2713692.5584 | 1261704.0611
157 | 2713630.0414 | 1261657.9295 | 2713654.5342 | 1261665.2902
158 | 2713685.1428 | 1261719.9593 | 2713692.5584 | 1261704.0611
159 | 2713749.9882 | 1261856.6798 | 2713754.4905 | 1261855.0985 | 2713763.1317 | 1261846.4449
160 | 2713771.4884 | 1261838.0763 | 2713763.1317 | 1261846.4449
161 | 2713817.519 | 1261747.4687 | 2713810.3056 | 1261758.0438 | 2713808.8039 | 1261759.3334
162 | 2713785.2704 | 1261825.8468 | 2713787.5888 | 1261824.2751 | 2713795.6015 | 1261822.2497 | 2713795.6964 | 1261822.2496
163 | 2713776.8068 | 1261832.7504 | 2713780.4108 | 1261829.1412 | 2713785.2704 | 1261825.8468
164 | 2713771.4884 | 1261838.0763 | 2713776.8068 | 1261832.7504
165 | 2713761.5252 | 1261770.1707 | 2713756.2961 | 1261770.6825 | 2713753.6906 | 1261771.5667
166 | 2713773.9025 | 1261768.9591 | 2713761.5252 | 1261770.1707
167 | 2713739.7484 | 1261776.298 | 2713753.6906 | 1261771.5667
168 | 2713773.9025 | 1261768.9591 | 2713791.4494 | 1261767.2416
169 | 2713739.7484 | 1261776.298 | 2713736.2003 | 1261777.502 | 2713735.7152 | 1261777.8871
170 | 2713791.4494 | 1261767.2416 | 2713793.0385 | 1261767.0861 | 2713796.6953 | 1261765.9433
171 | 2713729.484 | 1261782.8339 | 2713735.7152 | 1261777.8871
172 | 2713808.8039 | 1261759.3334 | 2713803.6308 | 1261763.7759 | 2713796.6953 | 1261765.9433
173 | 2713729.484 | 1261782.8339 | 2713720.8551 | 1261789.6842
174 | 2713712.7178 | 1261798.7744 | 2713720.8551 | 1261789.6842 | 2713720.8551 | 1261789.6842
175 | 2713712.7178 | 1261798.7744 | 2713709.4636 | 1261802.4095 | 2713697.7506 | 1261826.8088
176 | 2713688.8073 | 1261845.4386 | 2713697.7506 | 1261826.8088
177 | 2713639.6116 | 1261830.0133 | 2713653.2314 | 1261834.2564 | 2713688.8073 | 1261845.4386
178 | 2713639.6116 | 1261830.0133 | 2713631.6352 | 1261870.5646
179 | 2713639.6116 | 1261830.0133 | 2713641.2573 | 1261821.6377
180 | 2713631.6352 | 1261870.5646 | 2713628.5523 | 1261886.2383 | 2713626.5958 | 1261904.8178
181 | 2713641.2573 | 1261821.6377 | 2713613.8337 | 1261815.7533
182 | 2713641.2573 | 1261821.6377 | 2713649.266 | 1261802.4688
183 | 2713666.6542 | 1261760.8498 | 2713671.6731 | 1261748.837 | 2713674.6395 | 1261742.4773
184 | 2713666.6542 | 1261760.8498 | 2713666.3761 | 1261761.5154
185 | 2713675.9617 | 1261739.6426 | 2713674.6395 | 1261742.4773
186 | 2713666.3761 | 1261761.5154 | 2713664.8884 | 1261765.0762
187 | 2713675.9617 | 1261739.6426 | 2713685.1428 | 1261719.9593
188 | 2713656.4248 | 1261785.3341 | 2713664.8884 | 1261765.0762
189 | 2713656.4248 | 1261785.3341 | 2713649.266 | 1261802.4688
190 | 2713625.4014 | 1261656.5351 | 2713630.0414 | 1261657.9295
191 | 2713625.4014 | 1261656.5351 | 2713619.5336 | 1261675.0296
192 | 2713605.9164 | 1261718.2876 | 2713611.5506 | 1261700.232
193 | 2713605.9164 | 1261718.2876 | 2713603.5033 | 1261726.0209
194 | 2713619.3347 | 1261675.6566 | 2713612.3242 | 1261697.7528 | 2713611.5506 | 1261700.232
195 | 2713598.7869 | 1261741.135 | 2713603.5033 | 1261726.0209
196 | 2713619.3347 | 1261675.6566 | 2713619.5336 | 1261675.0296
197 | 2713598.7869 | 1261741.135 | 2713596.656 | 1261747.9638
198 | 2713594.2832 | 1261755.5678 | 2713596.656 | 1261747.9638
199 | 2713591.234 | 1261765.3395 | 2713594.2832 | 1261755.5678
200 | 2713600.1078 | 1261812.808 | 2713613.8337 | 1261815.7533
201 | 2713517.9078 | 1261798.5323 | 2713539.2335 | 1261802.1062 | 2713572.2664 | 1261807.2003 | 2713588.3729 | 1261810.29 | 2713600.1078 | 1261812.808
202 | 2713616.8472 | 1261958.031 | 2713623.9886 | 1261929.577 | 2713626.5958 | 1261904.8178
203 | 2713616.8472 | 1261958.031 | 2713629.7835 | 1261959.7921 | 2713683.7243 | 1261961.9874
204 | 2713904.6955 | 1261583.165 | 2713908.5606 | 1261583.2394
205 | 2713904.6955 | 1261583.165 | 2713880.7589 | 1261582.7038
206 | 2713908.5606 | 1261583.2394 | 2713908.5606 | 1261583.2394 | 2713913.6602 | 1261577.2674
207 | 2713880.7589 | 1261582.7038 | 2713874.9645 | 1261582.5921
208 | 2713913.6602 | 1261577.2674 | 2713914.5211 | 1261576.2593 | 2713913.9239 | 1261566.5816
209 | 2713865.8876 | 1261582.4172 | 2713865.8876 | 1261582.4172 | 2713874.9645 | 1261582.5921
210 | 2713913.7616 | 1261563.9519 | 2713913.9239 | 1261566.5816
211 | 2713861.5958 | 1261577.9706 | 2713865.8876 | 1261582.4172
212 | 2713913.6554 | 1261562.2312 | 2713913.7616 | 1261563.9519
213 | 2713912.1604 | 1261538.0041 | 2713913.6554 | 1261562.2312
214 | 2713912.1604 | 1261538.0041 | 2713911.9432 | 1261534.4846
215 | 2713910.8741 | 1261517.1603 | 2713911.9432 | 1261534.4846
216 | 2713861.6355 | 1261528.8506 | 2713866.3897 | 1261527.7219
217 | 2713892.4976 | 1261521.5233 | 2713866.3897 | 1261527.7219
218 | 2713910.8741 | 1261517.1603 | 2713892.4976 | 1261521.5233
219 | 2713910.8741 | 1261517.1603 | 2713925.0354 | 1261512.0484
220 | 2713927.5557 | 1261511.1386 | 2713925.0354 | 1261512.0484
221 | 2713940.8714 | 1261506.3319 | 2713927.5557 | 1261511.1386
222 | 2713940.8714 | 1261506.3319 | 2713952.1275 | 1261502.2687
223 | 2713965.3889 | 1261497.4816 | 2713952.1275 | 1261502.2687
224 | 2713986.0053 | 1261490.0395 | 2713965.3889 | 1261497.4816
225 | 2713986.0053 | 1261490.0395 | 2713986.5164 | 1261479.9255
226 | 2713986.4359 | 1261493.1172 | 2713986.0053 | 1261490.0395
227 | 2713986.4359 | 1261493.1172 | 2714003.3657 | 1261481.6891 | 2714013.1169 | 1261474.6492
228 | 2713986.4359 | 1261493.1172 | 2713987.4383 | 1261509.2595
229 | 2714013.1169 | 1261474.6492 | 2714030.9287 | 1261461.79
230 | 2714030.9287 | 1261461.79 | 2714047.3692 | 1261449.9209 | 2714059.4327 | 1261441.823
231 | 2714059.4327 | 1261441.823 | 2714077.8214 | 1261429.4792 | 2714084.7381 | 1261423.5762
232 | 2714084.7381 | 1261423.5762 | 2714096.2976 | 1261413.7108 | 2714103.4507 | 1261405.3882
233 | 2714105.19 | 1261403.3646 | 2714103.4507 | 1261405.3882

## bus_geodata
| x | y | coords
0 | 2714319.974 | 1260982.1018
1 | 2714365.3861 | 1260922.1958
2 | 2714088.8331 | 1261325.2127
3 | 2713905.6362 | 1261023.5226
4 | 2714066.6767 | 1261322.0804
5 | 2714134.5304 | 1261355.6982
6 | 2713888.2911 | 1260943.904
7 | 2713887.2933 | 1261039.2038
8 | 2713688.7699 | 1261454.2852
9 | 2713687.0163 | 1261522.6646
10 | 2713375.2759 | 1261317.6109
11 | 2713709.2092 | 1261545.8068
12 | 2713128.8227 | 1261144.556
13 | 2713126.849 | 1261142.0599
14 | 2713134.0084 | 1261151.1141
15 | 2713120.8986 | 1261137.7195
16 | 2713135.4343 | 1261157.0147
17 | 2713144.9239 | 1261158.6178
18 | 2713115.133 | 1261172.9402
19 | 2713174.1348 | 1261166.2739
20 | 2713081.4776 | 1261165.9564
21 | 2713333.2595 | 1261327.8519
22 | 2713331.182 | 1261336.8744
23 | 2713340.0796 | 1261298.2309
24 | 2713365.8965 | 1261312.4463
25 | 2713321.3448 | 1261288.1588
26 | 2713293.4462 | 1261273.16
27 | 2713233.3377 | 1261174.4895
28 | 2713146.8783 | 1261192.7309
29 | 2713144.9928 | 1261201.8327
30 | 2713151.5594 | 1261195.4672
31 | 2713141.9639 | 1261216.4535
32 | 2713161.3345 | 1261180.8963
33 | 2713178.4536 | 1261146.8566
34 | 2714089.2326 | 1261579.8054
35 | 2714083.1458 | 1261576.5312
36 | 2714095.797 | 1261583.3366
37 | 2714108.3916 | 1261590.1075
38 | 2714121.4798 | 1261597.1439
39 | 2714088.6136 | 1261661.4656
40 | 2714091.7858 | 1261655.0998
41 | 2714071.8602 | 1261680.1698
42 | 2714023.9281 | 1261754.5101
43 | 2714030.247 | 1261740.8864
44 | 2714021.4078 | 1261759.9438
45 | 2714034.134 | 1261733.1485
46 | 2714014.9313 | 1261776.7321
47 | 2714039.4218 | 1261722.7589
48 | 2714000.069 | 1261811.2202
49 | 2714060.2387 | 1261725.0734
50 | 2714019.0939 | 1261713.654
51 | 2714071.6001 | 1261677.3503
52 | 2714030.0268 | 1261713.6251
53 | 2714021.5811 | 1261709.8597
54 | 2714011.1193 | 1261710.2957
55 | 2713933.8122 | 1261898.209
56 | 2713901.1705 | 1261866.2083
57 | 2713881.3189 | 1261965.1894
58 | 2714051.7984 | 1261610.3998
59 | 2714053.1707 | 1261636.6575
60 | 2714051.7046 | 1261608.6059
61 | 2714056.764 | 1261643.0398
62 | 2714050.9589 | 1261594.337
63 | 2714061.7033 | 1261649.9069
64 | 2713047.2719 | 1261161.6334
65 | 2713046.2884 | 1261165.2407
66 | 2713521.741 | 1261671.6151
67 | 2713501.7682 | 1261701.7769
68 | 2713604.2 | 1261650.2892
69 | 2712941.8597 | 1261148.3789
70 | 2713141.6982 | 1261217.7362
71 | 2713992.5972 | 1261592.3279
72 | 2713992.7824 | 1261595.3112
73 | 2713991.1914 | 1261569.6924
74 | 2713992.843 | 1261596.2857
75 | 2713990.762 | 1261562.7777
76 | 2713995.1456 | 1261633.3629
77 | 2713989.3095 | 1261539.3884
78 | 2713996.957 | 1261662.5313
79 | 2713989.2686 | 1261538.7303
80 | 2713997.2358 | 1261667.0206
81 | 2713988.5413 | 1261527.0202
82 | 2714102.4815 | 1261618.1178
83 | 2713123.0554 | 1261307.2071
84 | 2713127.8234 | 1261284.7129
85 | 2712958.2763 | 1261621.8617
86 | 2713134.9179 | 1261250.4662
87 | 2713135.9882 | 1261245.2998
88 | 2713937.659 | 1261716.7876
89 | 2713929.098 | 1261722.8555
90 | 2713939.8284 | 1261690.8901
91 | 2713896.1467 | 1261747.5423
92 | 2713904.0332 | 1261680.5029
93 | 2713958.2205 | 1261695.2289
94 | 2713895.3979 | 1261748.6138
95 | 2713905.1703 | 1261677.0329
96 | 2713902.1176 | 1261679.6632
97 | 2713983.8252 | 1261701.2692
98 | 2713885.6545 | 1261762.5557
99 | 2713845.5514 | 1261724.1159
100 | 2713833.4495 | 1261726.4062
101 | 2713912.1046 | 1261679.6345
102 | 2713878.5956 | 1261669.3512
103 | 2713996.5555 | 1261704.2723
104 | 2713879.5112 | 1261771.3462
105 | 2713819.8826 | 1261744.0036
106 | 2713913.6263 | 1261680.2054
107 | 2713878.2001 | 1261669.1779
108 | 2713998.8234 | 1261692.5837
109 | 2714005.4951 | 1261695.0377
110 | 2714004.719 | 1261692.8753
111 | 2713997.5397 | 1261671.9131
112 | 2713949.8513 | 1261689.1907
113 | 2713847.5734 | 1261808.285
114 | 2713832.6215 | 1261964.4729
115 | 2713815.5677 | 1261822.231
116 | 2713865.1202 | 1261790.2707
117 | 2713796.4824 | 1261963.9411
118 | 2713805.0591 | 1261822.2408
119 | 2713767.1517 | 1261605.9266
120 | 2713757.2599 | 1261592.5473
121 | 2713790.7593 | 1261627.8776
122 | 2713729.1069 | 1261568.164
123 | 2713717.2878 | 1261538.6194
124 | 2713795.5406 | 1261610.4003
125 | 2713805.2559 | 1261636.3193
126 | 2713804.5512 | 1261586.5737
127 | 2713822.6303 | 1261644.8164
128 | 2713777.5861 | 1261650.4571
129 | 2713812.4296 | 1261569.1819
130 | 2713819.7311 | 1261655.498
131 | 2713828.8906 | 1261647.5609
132 | 2713813.362 | 1261567.1236
133 | 2713814.6432 | 1261677.216
134 | 2713862.7247 | 1261662.3935
135 | 2713747.8779 | 1261665.286
136 | 2713723.9384 | 1261676.7203
137 | 2713870.4639 | 1261665.7864
138 | 2713814.6172 | 1261677.3609
139 | 2713800.6199 | 1261701.2129
140 | 2713800.0519 | 1261701.4083
141 | 2713779.6993 | 1261708.3232
142 | 2713775.5134 | 1261708.2426
143 | 2713844.1989 | 1261532.9905
144 | 2713845.9132 | 1261532.5835
145 | 2713848.8305 | 1261547.077
146 | 2713711.8231 | 1261682.5069
147 | 2713740.1373 | 1261696.6628
148 | 2713684.4927 | 1261674.2934
149 | 2713702.2633 | 1261690.9379
150 | 2713766.0178 | 1261708.0598
151 | 2713654.5342 | 1261665.2902
152 | 2713692.5584 | 1261704.0611
153 | 2713789.2834 | 1261963.8351
154 | 2713749.9882 | 1261856.6798
155 | 2713763.1317 | 1261846.4449
156 | 2713817.519 | 1261747.4687
157 | 2713795.6964 | 1261822.2496
158 | 2713785.2704 | 1261825.8468
159 | 2713776.8068 | 1261832.7504
160 | 2713771.4884 | 1261838.0763
161 | 2713761.5252 | 1261770.1707
162 | 2713753.6906 | 1261771.5667
163 | 2713773.9025 | 1261768.9591
164 | 2713739.7484 | 1261776.298
165 | 2713791.4494 | 1261767.2416
166 | 2713735.7152 | 1261777.8871
167 | 2713796.6953 | 1261765.9433
168 | 2713729.484 | 1261782.8339
169 | 2713808.8039 | 1261759.3334
170 | 2713720.8551 | 1261789.6842
171 | 2713712.7178 | 1261798.7744
172 | 2713697.7506 | 1261826.8088
173 | 2713688.8073 | 1261845.4386
174 | 2713639.6116 | 1261830.0133
175 | 2713631.6352 | 1261870.5646
176 | 2713641.2573 | 1261821.6377
177 | 2713666.6542 | 1261760.8498
178 | 2713674.6395 | 1261742.4773
179 | 2713666.3761 | 1261761.5154
180 | 2713675.9617 | 1261739.6426
181 | 2713664.8884 | 1261765.0762
182 | 2713685.1428 | 1261719.9593
183 | 2713656.4248 | 1261785.3341
184 | 2713649.266 | 1261802.4688
185 | 2713630.0414 | 1261657.9295
186 | 2713625.4014 | 1261656.5351
187 | 2713605.9164 | 1261718.2876
188 | 2713611.5506 | 1261700.232
189 | 2713603.5033 | 1261726.0209
190 | 2713619.3347 | 1261675.6566
191 | 2713598.7869 | 1261741.135
192 | 2713619.5336 | 1261675.0296
193 | 2713596.656 | 1261747.9638
194 | 2713594.2832 | 1261755.5678
195 | 2713591.234 | 1261765.3395
196 | 2713613.8337 | 1261815.7533
197 | 2713600.1078 | 1261812.808
198 | 2713517.9078 | 1261798.5323
199 | 2713626.5958 | 1261904.8178
200 | 2713616.8472 | 1261958.031
201 | 2713683.7243 | 1261961.9874
202 | 2713904.6955 | 1261583.165
203 | 2713908.5606 | 1261583.2394
204 | 2713880.7589 | 1261582.7038
205 | 2713913.6602 | 1261577.2674
206 | 2713874.9645 | 1261582.5921
207 | 2713913.9239 | 1261566.5816
208 | 2713865.8876 | 1261582.4172
209 | 2713913.7616 | 1261563.9519
210 | 2713861.5958 | 1261577.9706
211 | 2713913.6554 | 1261562.2312
212 | 2713912.1604 | 1261538.0041
213 | 2713911.9432 | 1261534.4846
214 | 2713861.6355 | 1261528.8506
215 | 2713866.3897 | 1261527.7219
216 | 2713892.4976 | 1261521.5233
217 | 2713869.7193 | 1260884.1681
218 | 2713910.8741 | 1261517.1603
219 | 2713925.0354 | 1261512.0484
220 | 2713927.5557 | 1261511.1386
221 | 2713940.8714 | 1261506.3319
222 | 2713952.1275 | 1261502.2687
223 | 2713965.3889 | 1261497.4816
224 | 2713986.0053 | 1261490.0395
225 | 2713986.5164 | 1261479.9255
226 | 2713986.4359 | 1261493.1172
227 | 2714013.1169 | 1261474.6492
228 | 2713987.4383 | 1261509.2595
229 | 2714030.9287 | 1261461.79
230 | 2714059.4327 | 1261441.823
231 | 2714027.2757 | 1261325.4595
232 | 2714084.7381 | 1261423.5762
233 | 2714103.4507 | 1261405.3882
234 | 2714105.19 | 1261403.3646
235 | 2713828.8906 | 1261647.5609

## line_std_types
| c_nf_per_km | r_ohm_per_km | x_ohm_per_km | max_i_ka | type | q_mm2 | alpha | voltage_rating
NAYY 4x50 SE | 210 | 0.642 | 0.083 | 0.142 | cs | 50 | 0.00403 | LV
NAYY 4x120 SE | 264 | 0.225 | 0.08 | 0.242 | cs | 120 | 0.00403 | LV
NAYY 4x150 SE | 261 | 0.208 | 0.08 | 0.27 | cs | 150 | 0.00403 | LV
NA2XS2Y 1x95 RM/25 12/20 kV | 216 | 0.313 | 0.132 | 0.252 | cs | 95 | 0.00403 | MV
NA2XS2Y 1x185 RM/25 12/20 kV | 273 | 0.161 | 0.117 | 0.362 | cs | 185 | 0.00403 | MV
NA2XS2Y 1x240 RM/25 12/20 kV | 304 | 0.122 | 0.112 | 0.421 | cs | 240 | 0.00403 | MV
NA2XS2Y 1x95 RM/25 6/10 kV | 315 | 0.313 | 0.123 | 0.249 | cs | 95 | 0.00403 | MV
NA2XS2Y 1x185 RM/25 6/10 kV | 406 | 0.161 | 0.11 | 0.358 | cs | 185 | 0.00403 | MV
NA2XS2Y 1x240 RM/25 6/10 kV | 456 | 0.122 | 0.105 | 0.416 | cs | 240 | 0.00403 | MV
NA2XS2Y 1x150 RM/25 12/20 kV | 250 | 0.206 | 0.116 | 0.319 | cs | 150 | 0.00403 | MV
NA2XS2Y 1x120 RM/25 12/20 kV | 230 | 0.253 | 0.119 | 0.283 | cs | 120 | 0.00403 | MV
NA2XS2Y 1x70 RM/25 12/20 kV | 190 | 0.443 | 0.132 | 0.22 | cs | 70 | 0.00403 | MV
NA2XS2Y 1x150 RM/25 6/10 kV | 360 | 0.206 | 0.11 | 0.315 | cs | 150 | 0.00403 | MV
NA2XS2Y 1x120 RM/25 6/10 kV | 340 | 0.253 | 0.113 | 0.28 | cs | 120 | 0.00403 | MV
NA2XS2Y 1x70 RM/25 6/10 kV | 280 | 0.443 | 0.123 | 0.217 | cs | 70 | 0.00403 | MV
N2XS(FL)2Y 1x120 RM/35 64/110 kV | 112 | 0.153 | 0.166 | 0.366 | cs | 120 | 0.00393 | HV
N2XS(FL)2Y 1x185 RM/35 64/110 kV | 125 | 0.099 | 0.156 | 0.457 | cs | 185 | 0.00393 | HV
N2XS(FL)2Y 1x240 RM/35 64/110 kV | 135 | 0.075 | 0.149 | 0.526 | cs | 240 | 0.00393 | HV
N2XS(FL)2Y 1x300 RM/35 64/110 kV | 144 | 0.06 | 0.144 | 0.588 | cs | 300 | 0.00393 | HV
15-AL1/3-ST1A 0.4 | 11 | 1.8769 | 0.35 | 0.105 | ol | 16 | 0.00403 | LV
24-AL1/4-ST1A 0.4 | 11.25 | 1.2012 | 0.335 | 0.14 | ol | 24 | 0.00403 | LV
48-AL1/8-ST1A 0.4 | 12.2 | 0.5939 | 0.3 | 0.21 | ol | 48 | 0.00403 | LV
94-AL1/15-ST1A 0.4 | 13.2 | 0.306 | 0.29 | 0.35 | ol | 94 | 0.00403 | LV
34-AL1/6-ST1A 10.0 | 9.7 | 0.8342 | 0.36 | 0.17 | ol | 34 | 0.00403 | MV
48-AL1/8-ST1A 10.0 | 10.1 | 0.5939 | 0.35 | 0.21 | ol | 48 | 0.00403 | MV
70-AL1/11-ST1A 10.0 | 10.4 | 0.4132 | 0.339 | 0.29 | ol | 70 | 0.00403 | MV
94-AL1/15-ST1A 10.0 | 10.75 | 0.306 | 0.33 | 0.35 | ol | 94 | 0.00403 | MV
122-AL1/20-ST1A 10.0 | 11.1 | 0.2376 | 0.323 | 0.41 | ol | 122 | 0.00403 | MV
149-AL1/24-ST1A 10.0 | 11.25 | 0.194 | 0.315 | 0.47 | ol | 149 | 0.00403 | MV
34-AL1/6-ST1A 20.0 | 9.15 | 0.8342 | 0.382 | 0.17 | ol | 34 | 0.00403 | MV
48-AL1/8-ST1A 20.0 | 9.5 | 0.5939 | 0.372 | 0.21 | ol | 48 | 0.00403 | MV
70-AL1/11-ST1A 20.0 | 9.7 | 0.4132 | 0.36 | 0.29 | ol | 70 | 0.00403 | MV
94-AL1/15-ST1A 20.0 | 10 | 0.306 | 0.35 | 0.35 | ol | 94 | 0.00403 | MV
122-AL1/20-ST1A 20.0 | 10.3 | 0.2376 | 0.344 | 0.41 | ol | 122 | 0.00403 | MV
149-AL1/24-ST1A 20.0 | 10.5 | 0.194 | 0.337 | 0.47 | ol | 149 | 0.00403 | MV
184-AL1/30-ST1A 20.0 | 10.75 | 0.1571 | 0.33 | 0.535 | ol | 184 | 0.00403 | MV
243-AL1/39-ST1A 20.0 | 11 | 0.1188 | 0.32 | 0.645 | ol | 243 | 0.00403 | MV
48-AL1/8-ST1A 110.0 | 8 | 0.5939 | 0.46 | 0.21 | ol | 48 | 0.00403 | HV
70-AL1/11-ST1A 110.0 | 8.4 | 0.4132 | 0.45 | 0.29 | ol | 70 | 0.00403 | HV
94-AL1/15-ST1A 110.0 | 8.65 | 0.306 | 0.44 | 0.35 | ol | 94 | 0.00403 | HV
122-AL1/20-ST1A 110.0 | 8.5 | 0.2376 | 0.43 | 0.41 | ol | 122 | 0.00403 | HV
149-AL1/24-ST1A 110.0 | 8.75 | 0.194 | 0.41 | 0.47 | ol | 149 | 0.00403 | HV
184-AL1/30-ST1A 110.0 | 8.8 | 0.1571 | 0.4 | 0.535 | ol | 184 | 0.00403 | HV
243-AL1/39-ST1A 110.0 | 9 | 0.1188 | 0.39 | 0.645 | ol | 243 | 0.00403 | HV
305-AL1/39-ST1A 110.0 | 9.2 | 0.0949 | 0.38 | 0.74 | ol | 305 | 0.00403 | HV
490-AL1/64-ST1A 110.0 | 9.75 | 0.059 | 0.37 | 0.96 | ol | 490 | 0.00403 | HV
679-AL1/86-ST1A 110.0 | 9.95 | 0.042 | 0.36 | 1.15 | ol | 679 | 0.00403 | HV
490-AL1/64-ST1A 220.0 | 10 | 0.059 | 0.285 | 0.96 | ol | 490 | 0.00403 | HV
679-AL1/86-ST1A 220.0 | 11.7 | 0.042 | 0.275 | 1.15 | ol | 679 | 0.00403 | HV
490-AL1/64-ST1A 380.0 | 11 | 0.059 | 0.253 | 0.96 | ol | 490 | 0.00403 | HV
679-AL1/86-ST1A 380.0 | 14.6 | 0.042 | 0.25 | 1.15 | ol | 679 | 0.00403 | HV

## trafo_std_types
| i0_percent | pfe_kw | vkr_percent | sn_mva | vn_lv_kv | vn_hv_kv | vk_percent | shift_degree | vector_group | tap_side | tap_neutral | tap_min | tap_max | tap_step_degree | tap_step_percent | tap_phase_shifter
160 MVA 380/110 kV | 0.06 | 60 | 0.25 | 160 | 110 | 380 | 12.2 | 0 | Yy0 | hv | 0 | -9 | 9 | 0 | 1.5 | FALSE
100 MVA 220/110 kV | 0.06 | 55 | 0.26 | 100 | 110 | 220 | 12 | 0 | Yy0 | hv | 0 | -9 | 9 | 0 | 1.5 | FALSE
63 MVA 110/20 kV | 0.04 | 22 | 0.32 | 63 | 20 | 110 | 18 | 150 | YNd5 | hv | 0 | -9 | 9 | 0 | 1.5 | FALSE
40 MVA 110/20 kV | 0.05 | 18 | 0.34 | 40 | 20 | 110 | 16.2 | 150 | YNd5 | hv | 0 | -9 | 9 | 0 | 1.5 | FALSE
25 MVA 110/20 kV | 0.07 | 14 | 0.41 | 25 | 20 | 110 | 12 | 150 | YNd5 | hv | 0 | -9 | 9 | 0 | 1.5 | FALSE
63 MVA 110/10 kV | 0.04 | 22 | 0.32 | 63 | 10 | 110 | 18 | 150 | YNd5 | hv | 0 | -9 | 9 | 0 | 1.5 | FALSE
40 MVA 110/10 kV | 0.05 | 18 | 0.34 | 40 | 10 | 110 | 16.2 | 150 | YNd5 | hv | 0 | -9 | 9 | 0 | 1.5 | FALSE
25 MVA 110/10 kV | 0.07 | 14 | 0.41 | 25 | 10 | 110 | 12 | 150 | YNd5 | hv | 0 | -9 | 9 | 0 | 1.5 | FALSE
0.25 MVA 20/0.4 kV | 0.32 | 0.8 | 1.44 | 0.25 | 0.4 | 20 | 6 | 150 | Yzn5 | hv | 0 | -2 | 2 | 0 | 2.5 | FALSE
0.4 MVA 20/0.4 kV | 0.3375 | 1.35 | 1.425 | 0.4 | 0.4 | 20 | 6 | 150 | Dyn5 | hv | 0 | -2 | 2 | 0 | 2.5 | FALSE
0.63 MVA 20/0.4 kV | 0.2619 | 1.65 | 1.206 | 0.63 | 0.4 | 20 | 6 | 150 | Dyn5 | hv | 0 | -2 | 2 | 0 | 2.5 | FALSE
0.25 MVA 10/0.4 kV | 0.24 | 0.6 | 1.2 | 0.25 | 0.4 | 10 | 4 | 150 | Dyn5 | hv | 0 | -2 | 2 | 0 | 2.5 | FALSE
0.4 MVA 10/0.4 kV | 0.2375 | 0.95 | 1.325 | 0.4 | 0.4 | 10 | 4 | 150 | Dyn5 | hv | 0 | -2 | 2 | 0 | 2.5 | FALSE
0.63 MVA 10/0.4 kV | 0.1873 | 1.18 | 1.0794 | 0.63 | 0.4 | 10 | 4 | 150 | Dyn5 | hv | 0 | -2 | 2 | 0 | 2.5 | FALSE

## trafo3w_std_types
| sn_hv_mva | sn_mv_mva | sn_lv_mva | vn_hv_kv | vn_mv_kv | vn_lv_kv | vk_hv_percent | vk_mv_percent | vk_lv_percent | vkr_hv_percent | vkr_mv_percent | vkr_lv_percent | pfe_kw | i0_percent | shift_mv_degree | shift_lv_degree | vector_group | tap_side | tap_neutral | tap_min | tap_max | tap_step_percent
63/25/38 MVA 110/20/10 kV | 63 | 25 | 38 | 110 | 20 | 10 | 10.4 | 10.4 | 10.4 | 0.28 | 0.32 | 0.35 | 35 | 0.89 | 0 | 0 | YN0yn0yn0 | hv | 0 | -10 | 10 | 1.2
63/25/38 MVA 110/10/10 kV | 63 | 25 | 38 | 110 | 10 | 10 | 10.4 | 10.4 | 10.4 | 0.28 | 0.32 | 0.35 | 35 | 0.89 | 0 | 0 | YN0yn0yn0 | hv | 0 | -10 | 10 | 1.2

## fuse_std_types
| fuse_type | i_rated_a | t_avg | t_min | t_total | x_avg | x_min | x_total
HV 100A | HV 100A | 100 | 0 | [10.0, 3.64, 0.854, 0.281, 0.1, 0.0531, 0.022, 0.01] | [10.0, 4.267, 1.21, 0.403, 0.1, 0.058, 0.022, 0.01] | 0 | [300.0, 350.0, 450.0, 550.0, 700.0, 850.0, 1200.0, 1752.0] | [600.0, 700.0, 900.0, 1150.0, 1665.0, 2000.0, 3000.0, 4313.0]
HV 10A | HV 10A | 10 | 0 | [10.0, 1675.0, 0.344, 0.156, 0.1, 0.0417, 0.0171, 0.01] | [10.0, 1.3, 0.3, 0.155, 0.1, 0.0555, 0.023, 0.01] | 0 | [30.0, 32.0, 35.0, 37.0, 39.0, 50.0, 70.0, 88.0] | [60.0, 70.0, 80.0, 87.0, 94.0, 110.0, 150.0, 216.0]
HV 125A | HV 125A | 125 | 0 | [10.0, 1.82, 0.344, 0.1, 0.0467, 0.0269, 0.01] | [10.0, 2.478, 0.426, 0.1, 0.0427, 0.0211, 0.01] | 0 | [375.0, 500.0, 700.0, 925.0, 1200.0, 1500.0, 2341.0] | [750.0, 1000.0, 1500.0, 2200.0, 3000.0, 4000.0, 5765.0]
HV 160A | HV 160A | 160 | 0 | [10.0, 4.15, 1.03, 0.198, 0.1, 0.051, 0.0172, 0.01] | [10.0, 2.3, 0.734, 0.274, 0.1, 0.046, 0.0177, 0.01] | 0 | [480.0, 550.0, 700.0, 1000.0, 1260.0, 1600.0, 2500.0, 3227.0] | [960.0, 1300.0, 1700.0, 2200.0, 2996.0, 4000.0, 6000.0, 7946.0]
HV 16A | HV 16A | 16 | 0 | [10.0, 0.352, 0.164, 0.1, 0.0649, 0.0342, 0.01] | [10.0, 2.34, 0.722, 0.181, 0.1, 0.055, 0.0296, 0.01] | 0 | [48.0, 60.0, 65.0, 71.0, 80.0, 100.0, 162.0] | [96.0, 110.0, 125.0, 150.0, 168.0, 200.0, 250.0, 398.0]
HV 200A | HV 200A | 200 | 0 | [10.0, 4.267, 1.21, 0.403, 0.1, 0.058, 0.022, 0.01] | [10.0, 3.73, 1.654, 0.328, 0.1, 0.0531, 0.019, 0.01] | 0 | [600.0, 700.0, 900.0, 1150.0, 1665.0, 2000.0, 3000.0, 4313.0] | [1200.0, 1500.0, 1800.0, 2700.0, 3960.0, 5000.0, 7500.0, 10620.0]
HV 20A | HV 20A | 20 | 0 | [10.0, 1.3, 0.3, 0.155, 0.1, 0.0555, 0.023, 0.01] | [10.0, 1.3, 0.161, 0.1, 0.0611, 0.0399, 0.0141, 0.01] | 0 | [60.0, 70.0, 80.0, 87.0, 94.0, 110.0, 150.0, 216.0] | [120.0, 150.0, 200.0, 223.0, 260.0, 300.0, 450.0, 532.0]
HV 25A | HV 25A | 25 | 0 | [10.0, 2.512, 0.833, 0.299, 0.1, 0.0372, 0.0223, 0.01] | [10.0, 3.125, 0.597, 0.198, 0.1, 0.0378, 0.022, 0.01] | 0 | [75.0, 82.0, 90.0, 100.0, 124.0, 170.0, 200.0, 289.0] | [150.0, 170.0, 210.0, 250.0, 294.0, 400.0, 500.0, 711.0]
HV 31.5A | HV 31.5A | 31.5 | 0 | [10.0, 2.34, 0.722, 0.181, 0.1, 0.055, 0.0296, 0.01] | [10.0, 2.84, 0.368, 0.164, 0.1, 0.0621, 0.0378, 0.0195, 0.01] | 0 | [95.0, 110.0, 125.0, 150.0, 165.0, 200.0, 250.0, 390.0] | [189.0, 220.0, 300.0, 350.0, 393.0, 450.0, 530.0, 700.0, 960.0]
HV 40A | HV 40A | 40 | 0 | [10.0, 1.3, 0.161, 0.1, 0.0611, 0.0399, 0.0141, 0.01] | [10.0, 2.05, 0.369, 0.198, 0.1, 0.051, 0.0298, 0.01] | 0 | [120.0, 150.0, 200.0, 223.0, 260.0, 300.0, 450.0, 532.0] | [240.0, 300.0, 400.0, 450.0, 530.0, 650.0, 800.0, 1311.0]
HV 50A | HV 50A | 50 | 0 | [10.0, 3.215, 0.597, 0.198, 0.1, 0.0378, 0.022, 0.01] | [10.0, 3.64, 0.854, 0.281, 0.1, 0.0531, 0.022, 0.01] | 0 | [150.0, 170.0, 210.0, 250.0, 294.0, 400.0, 500.0, 711.0] | [300.0, 350.0, 450.0, 550.0, 700.0, 850.0, 1200.0, 1752.0]
HV 6.3A | HV 6.3A | 6.3 | 0 | [10.0, 1.39, 0.344, 0.168, 0.1, 0.056, 0.0263, 0.01] | [10.0, 1.711, 0.516, 0.198, 0.1, 0.0634, 0.0303, 0.01] | 0 | [19.0, 19.5, 20.4, 20.8, 22.0, 25.0, 32.0, 48.0] | [38.0, 40.0, 43.0, 48.0, 53.0, 60.0, 75.0, 118.0]
HV 63A | HV 63A | 63 | 0 | [10.0, 2.84, 0.368, 0.164, 0.1, 0.0621, 0.0378, 0.0195, 0.01] | [10.0, 1.82, 0.344, 0.1, 0.0467, 0.0269, 0.01] | 0 | [189.0, 220.0, 300.0, 350.0, 393.0, 450.0, 530.0, 700.0, 961.0] | [378.0, 500.0, 700.0, 934.0, 1200.0, 1500.0, 2366.0]
HV 80A | HV 80A | 80 | 0 | [10.0, 2.05, 0.369, 0.198, 0.1, 0.051, 0.0298, 0.01] | [10.0, 4.15, 1.03, 0.198, 0.1, 0.051, 0.0172, 0.01] | 0 | [240.0, 300.0, 400.0, 450.0, 530.0, 650.0, 800.0, 1311.0] | [480.0, 550.0, 700.0, 1000.0, 1260.0, 1600.0, 2500.0, 3227.0]
Siemens NH-1-100 | Siemens NH-1-100 | 100 | [5400.0, 2000.0, 400.0, 20.0, 1.0, 0.2, 0.012, 0.004] | 0 | 0 | [150.0, 190.0, 250.0, 430.0, 900.0, 1250.0, 2700.0, 3600.0] | 0 | 0
Siemens NH-1-125 | Siemens NH-1-125 | 125 | [4800.0, 120.0, 7.0, 0.1, 0.004] | 0 | 0 | [180.0, 400.0, 740.0, 2000.0, 4250.0] | 0 | 0
Siemens NH-1-16 | Siemens NH-1-16 | 16 | [4000.0, 400.0, 2.0, 0.1, 0.04, 0.01] | 0 | 0 | [26.0, 35.0, 75.0, 150.0, 200.0, 300.0] | 0 | 0
Siemens NH-1-160 | Siemens NH-1-160 | 160 | [4800.0, 120.0, 7.0, 0.1, 0.004] | 0 | 0 | [210.0, 500.0, 900.0, 2300.0, 5000.0] | 0 | 0
Siemens NH-1-25 | Siemens NH-1-25 | 25 | [4000.0, 1000.0, 10.0, 0.2, 0.02, 0.01] | 0 | 0 | [40.0, 50.0, 100.0, 210.0, 400.0, 500.0] | 0 | 0
Siemens NH-1-50 | Siemens NH-1-50 | 50 | [4000.0, 40.0, 4.0, 1.0, 0.02, 0.01] | 0 | 0 | [86.0, 200.0, 300.0, 400.0, 1000.0, 1280.0] | 0 | 0
Siemens NH-1-63 | Siemens NH-1-63 | 63 | [4000.0, 100.0, 10.0, 2.0, 0.04, 0.01] | 0 | 0 | [100.0, 200.0, 300.0, 400.0, 1000.0, 1500.0] | 0 | 0
Siemens NH-1-80 | Siemens NH-1-80 | 80 | [4800.0, 120.0, 7.0, 0.1, 0.01] | 0 | 0 | [150.58, 250.0, 450.0, 1150.0, 2470.0] | 0 | 0
Siemens NH-2-1000 | Siemens NH-2-1000 | 1000 | [4800.0, 120.0, 7.0, 0.1, 0.004] | 0 | 0 | [1900.0, 3500.0, 8400.0, 24000.0, 52000.0] | 0 | 0
Siemens NH-2-200 | Siemens NH-2-200 | 200 | [4800.0, 120.0, 7.0, 0.1, 0.004] | 0 | 0 | [280.0, 650.0, 1200.0, 3000.0, 7000.0] | 0 | 0
Siemens NH-2-224 | Siemens NH-2-224 | 224 | [4800.0, 120.0, 7.0, 0.2, 0.04, 0.004] | 0 | 0 | [400.0, 750.0, 1453.0, 3025.0, 4315.0, 7600.0] | 0 | 0
Siemens NH-2-250 | Siemens NH-2-250 | 250 | [4800.0, 120.0, 7.0, 0.1, 0.004] | 0 | 0 | [450.0, 800.0, 1650.0, 4000.0, 8500.0] | 0 | 0
Siemens NH-2-315 | Siemens NH-2-315 | 315 | [4800.0, 120.0, 7.0, 0.1, 0.004] | 0 | 0 | [550.0, 920.0, 1900.0, 5000.0, 11000.0] | 0 | 0
Siemens NH-2-355 | Siemens NH-2-355 | 355 | [4800.0, 120.0, 6.0, 0.1, 0.004] | 0 | 0 | [650.0, 1116.27, 2350.0, 5840.0, 12790.0] | 0 | 0
Siemens NH-2-400 | Siemens NH-2-400 | 400 | [4800.0, 120.0, 7.0, 0.1, 0.004] | 0 | 0 | [720.0, 1350.0, 2800.0, 6500.0, 15000.0] | 0 | 0
Siemens NH-2-425 | Siemens NH-2-425 | 425 | [4800.0, 120.0, 7.0, 0.1, 0.004] | 0 | 0 | [850.0, 1500.0, 3050.0, 7500.0, 16500.0] | 0 | 0
Siemens NH-2-630 | Siemens NH-2-630 | 630 | [4800.0, 120.0, 7.0, 0.1, 0.004] | 0 | 0 | [1200.0, 2000.0, 4800.0, 12000.0, 26000.0] | 0 | 0

## dtypes
| element | column | dtype
0 | bus | name | object
1 | bus | vn_kv | float64
2 | bus | type | object
3 | bus | zone | object
4 | bus | in_service | bool
5 | load | name | object
6 | load | bus | uint32
7 | load | p_mw | float64
8 | load | q_mvar | float64
9 | load | const_z_percent | float64
10 | load | const_i_percent | float64
11 | load | sn_mva | float64
12 | load | scaling | float64
13 | load | in_service | bool
14 | load | type | object
15 | ext_grid | name | object
16 | ext_grid | bus | uint32
17 | ext_grid | vm_pu | float64
18 | ext_grid | va_degree | float64
19 | ext_grid | slack_weight | float64
20 | ext_grid | in_service | bool
21 | line | name | object
22 | line | std_type | object
23 | line | from_bus | uint32
24 | line | to_bus | uint32
25 | line | length_km | float64
26 | line | r_ohm_per_km | float64
27 | line | x_ohm_per_km | float64
28 | line | c_nf_per_km | float64
29 | line | g_us_per_km | float64
30 | line | max_i_ka | float64
31 | line | df | float64
32 | line | parallel | uint32
33 | line | type | object
34 | line | in_service | bool
35 | trafo | name | object
36 | trafo | std_type | object
37 | trafo | hv_bus | uint32
38 | trafo | lv_bus | uint32
39 | trafo | sn_mva | float64
40 | trafo | vn_hv_kv | float64
41 | trafo | vn_lv_kv | float64
42 | trafo | vk_percent | float64
43 | trafo | vkr_percent | float64
44 | trafo | pfe_kw | float64
45 | trafo | i0_percent | float64
46 | trafo | shift_degree | float64
47 | trafo | tap_side | object
48 | trafo | tap_neutral | int32
49 | trafo | tap_min | int32
50 | trafo | tap_max | int32
51 | trafo | tap_step_percent | float64
52 | trafo | tap_step_degree | float64
53 | trafo | tap_pos | int32
54 | trafo | tap_phase_shifter | bool
55 | trafo | parallel | uint32
56 | trafo | df | float64
57 | trafo | in_service | bool
58 | line_geodata | coords | object
59 | bus_geodata | x | float64
60 | bus_geodata | y | float64
61 | bus_geodata | coords | object

## parameters
| version | format_version | converged | OPF_converged | name | f_hz | sn_mva
0 | 2.14.6 | 2.14.0 | FALSE | FALSE |  | 50 | 1