## bus
| name | vn_kv | type | zone | in_service
0 | bus_LV_4781-3_0_4_node_0 | 0.4 | n |  | TRUE
1 | bus_LV_4781-3_0_4_node_1 | 0.4 | n |  | TRUE
2 | bus_LV_4781-3_0_4_node_2 | 0.4 | n |  | TRUE
3 | bus_LV_4781-3_0_4_node_3 | 0.4 | n |  | TRUE
4 | bus_LV_4781-3_0_4_node_278 | 0.4 | n |  | TRUE
5 | bus_LV_4781-3_0_4_node_5 | 0.4 | n |  | TRUE
6 | bus_LV_4781-3_0_4_node_6 | 0.4 | n |  | TRUE
7 | bus_LV_4781-3_0_4_node_277 | 0.4 | n |  | TRUE
8 | bus_LV_4781-3_0_4_node_279 | 0.4 | n |  | TRUE
9 | bus_LV_4781-3_0_4_node_280 | 0.4 | n |  | TRUE
10 | bus_LV_4781-3_0_4_node_8 | 0.4 | n |  | TRUE
11 | bus_LV_4781-3_0_4_node_7 | 0.4 | n |  | TRUE
12 | bus_LV_4781-3_0_4_node_9 | 0.4 | n |  | TRUE
13 | bus_LV_4781-3_0_4_node_10 | 0.4 | n |  | TRUE
14 | bus_LV_4781-3_0_4_node_18 | 0.4 | n |  | TRUE
15 | bus_LV_4781-3_0_4_node_23 | 0.4 | n |  | TRUE
16 | bus_LV_4781-3_0_4_node_11 | 0.4 | n |  | TRUE
17 | bus_LV_4781-3_0_4_node_27 | 0.4 | n |  | TRUE
18 | bus_LV_4781-3_0_4_node_19 | 0.4 | n |  | TRUE
19 | bus_LV_4781-3_0_4_node_25 | 0.4 | n |  | TRUE
20 | bus_LV_4781-3_0_4_node_28 | 0.4 | n |  | TRUE
21 | bus_LV_4781-3_0_4_node_17 | 0.4 | n |  | TRUE
22 | bus_LV_4781-3_0_4_node_20 | 0.4 | n |  | TRUE
23 | bus_LV_4781-3_0_4_node_12 | 0.4 | n |  | TRUE
24 | bus_LV_4781-3_0_4_node_13 | 0.4 | n |  | TRUE
25 | bus_LV_4781-3_0_4_node_14 | 0.4 | n |  | TRUE
26 | bus_LV_4781-3_0_4_node_15 | 0.4 | n |  | TRUE
27 | bus_LV_4781-3_0_4_node_16 | 0.4 | n |  | TRUE
28 | bus_LV_4781-3_0_4_node_21 | 0.4 | n |  | TRUE
29 | bus_LV_4781-3_0_4_node_22 | 0.4 | n |  | TRUE
30 | bus_LV_4781-3_0_4_node_24 | 0.4 | n |  | TRUE
31 | bus_LV_4781-3_0_4_node_26 | 0.4 | n |  | TRUE
32 | bus_LV_4781-3_0_4_node_29 | 0.4 | n |  | TRUE
33 | bus_LV_4781-3_0_4_node_35 | 0.4 | n |  | TRUE
34 | bus_LV_4781-3_0_4_node_38 | 0.4 | n |  | TRUE
35 | bus_LV_4781-3_0_4_node_33 | 0.4 | n |  | TRUE
36 | bus_LV_4781-3_0_4_node_30 | 0.4 | n |  | TRUE
37 | bus_LV_4781-3_0_4_node_31 | 0.4 | n |  | TRUE
38 | bus_LV_4781-3_0_4_node_32 | 0.4 | n |  | TRUE
39 | bus_LV_4781-3_0_4_node_34 | 0.4 | n |  | TRUE
40 | bus_LV_4781-3_0_4_node_36 | 0.4 | n |  | TRUE
41 | bus_LV_4781-3_0_4_node_37 | 0.4 | n |  | TRUE
42 | bus_LV_4781-3_0_4_node_39 | 0.4 | n |  | TRUE
43 | bus_LV_4781-3_0_4_node_40 | 0.4 | n |  | TRUE
44 | bus_LV_4781-3_0_4_node_275 | 0.4 | n |  | TRUE
45 | bus_LV_4781-3_0_4_node_274 | 0.4 | n |  | TRUE
46 | bus_LV_4781-3_0_4_node_222 | 0.4 | n |  | TRUE
47 | bus_LV_4781-3_0_4_node_242 | 0.4 | n |  | TRUE
48 | bus_LV_4781-3_0_4_node_273 | 0.4 | n |  | TRUE
49 | bus_LV_4781-3_0_4_node_243 | 0.4 | n |  | TRUE
50 | bus_LV_4781-3_0_4_node_219 | 0.4 | n |  | TRUE
51 | bus_LV_4781-3_0_4_node_240 | 0.4 | n |  | TRUE
52 | bus_LV_4781-3_0_4_node_272 | 0.4 | n |  | TRUE
53 | bus_LV_4781-3_0_4_node_59 | 0.4 | n |  | TRUE
54 | bus_LV_4781-3_0_4_node_60 | 0.4 | n |  | TRUE
55 | bus_LV_4781-3_0_4_node_61 | 0.4 | n |  | TRUE
56 | bus_LV_4781-3_0_4_node_62 | 0.4 | n |  | TRUE
57 | bus_LV_4781-3_0_4_node_64 | 0.4 | n |  | TRUE
58 | bus_LV_4781-3_0_4_node_67 | 0.4 | n |  | TRUE
59 | bus_LV_4781-3_0_4_node_65 | 0.4 | n |  | TRUE
60 | bus_LV_4781-3_0_4_node_68 | 0.4 | n |  | TRUE
61 | bus_LV_4781-3_0_4_node_75 | 0.4 | n |  | TRUE
62 | bus_LV_4781-3_0_4_node_187 | 0.4 | n |  | TRUE
63 | bus_LV_4781-3_0_4_node_182 | 0.4 | n |  | TRUE
64 | bus_LV_4781-3_0_4_node_188 | 0.4 | n |  | TRUE
65 | bus_LV_4781-3_0_4_node_186 | 0.4 | n |  | TRUE
66 | bus_LV_4781-3_0_4_node_183 | 0.4 | n |  | TRUE
67 | bus_LV_4781-3_0_4_node_189 | 0.4 | n |  | TRUE
68 | bus_LV_4781-3_0_4_node_180 | 0.4 | n |  | TRUE
69 | bus_LV_4781-3_0_4_node_181 | 0.4 | n |  | TRUE
70 | bus_LV_4781-3_0_4_node_185 | 0.4 | n |  | TRUE
71 | bus_LV_4781-3_0_4_node_184 | 0.4 | n |  | TRUE
72 | bus_LV_4781-3_0_4_node_192 | 0.4 | n |  | TRUE
73 | bus_LV_4781-3_0_4_node_193 | 0.4 | n |  | TRUE
74 | bus_LV_4781-3_0_4_node_190 | 0.4 | n |  | TRUE
75 | bus_LV_4781-3_0_4_node_191 | 0.4 | n |  | TRUE
76 | bus_LV_4781-3_0_4_node_197 | 0.4 | n |  | TRUE
77 | bus_LV_4781-3_0_4_node_198 | 0.4 | n |  | TRUE
78 | bus_LV_4781-3_0_4_node_194 | 0.4 | n |  | TRUE
79 | bus_LV_4781-3_0_4_node_195 | 0.4 | n |  | TRUE
80 | bus_LV_4781-3_0_4_node_205 | 0.4 | n |  | TRUE
81 | bus_LV_4781-3_0_4_node_196 | 0.4 | n |  | TRUE
82 | bus_LV_4781-3_0_4_node_213 | 0.4 | n |  | TRUE
83 | bus_LV_4781-3_0_4_node_206 | 0.4 | n |  | TRUE
84 | bus_LV_4781-3_0_4_node_204 | 0.4 | n |  | TRUE
85 | bus_LV_4781-3_0_4_node_214 | 0.4 | n |  | TRUE
86 | bus_LV_4781-3_0_4_node_199 | 0.4 | n |  | TRUE
87 | bus_LV_4781-3_0_4_node_200 | 0.4 | n |  | TRUE
88 | bus_LV_4781-3_0_4_node_201 | 0.4 | n |  | TRUE
89 | bus_LV_4781-3_0_4_node_202 | 0.4 | n |  | TRUE
90 | bus_LV_4781-3_0_4_node_203 | 0.4 | n |  | TRUE
91 | bus_LV_4781-3_0_4_node_207 | 0.4 | n |  | TRUE
92 | bus_LV_4781-3_0_4_node_208 | 0.4 | n |  | TRUE
93 | bus_LV_4781-3_0_4_node_209 | 0.4 | n |  | TRUE
94 | bus_LV_4781-3_0_4_node_210 | 0.4 | n |  | TRUE
95 | bus_LV_4781-3_0_4_node_211 | 0.4 | n |  | TRUE
96 | bus_LV_4781-3_0_4_node_212 | 0.4 | n |  | TRUE
97 | bus_LV_4781-3_0_4_node_217 | 0.4 | n |  | TRUE
98 | bus_LV_4781-3_0_4_node_220 | 0.4 | n |  | TRUE
99 | bus_LV_4781-3_0_4_node_215 | 0.4 | n |  | TRUE
100 | bus_LV_4781-3_0_4_node_216 | 0.4 | n |  | TRUE
101 | bus_LV_4781-3_0_4_node_218 | 0.4 | n |  | TRUE
102 | bus_LV_4781-3_0_4_node_221 | 0.4 | n |  | TRUE
103 | bus_LV_4781-3_0_4_node_223 | 0.4 | n |  | TRUE
104 | bus_LV_4781-3_0_4_node_229 | 0.4 | n |  | TRUE
105 | bus_LV_4781-3_0_4_node_224 | 0.4 | n |  | TRUE
106 | bus_LV_4781-3_0_4_node_230 | 0.4 | n |  | TRUE
107 | bus_LV_4781-3_0_4_node_225 | 0.4 | n |  | TRUE
108 | bus_LV_4781-3_0_4_node_227 | 0.4 | n |  | TRUE
109 | bus_LV_4781-3_0_4_node_226 | 0.4 | n |  | TRUE
110 | bus_LV_4781-3_0_4_node_228 | 0.4 | n |  | TRUE
111 | bus_LV_4781-3_0_4_node_237 | 0.4 | n |  | TRUE
112 | bus_LV_4781-3_0_4_node_253 | 0.4 | n |  | TRUE
113 | bus_LV_4781-3_0_4_node_239 | 0.4 | n |  | TRUE
114 | bus_LV_4781-3_0_4_node_235 | 0.4 | n |  | TRUE
115 | bus_LV_4781-3_0_4_node_254 | 0.4 | n |  | TRUE
116 | bus_LV_4781-3_0_4_node_231 | 0.4 | n |  | TRUE
117 | bus_LV_4781-3_0_4_node_232 | 0.4 | n |  | TRUE
118 | bus_LV_4781-3_0_4_node_233 | 0.4 | n |  | TRUE
119 | bus_LV_4781-3_0_4_node_234 | 0.4 | n |  | TRUE
120 | bus_LV_4781-3_0_4_node_236 | 0.4 | n |  | TRUE
121 | bus_LV_4781-3_0_4_node_238 | 0.4 | n |  | TRUE
122 | bus_LV_4781-3_0_4_node_241 | 0.4 | n |  | TRUE
123 | bus_LV_4781-3_0_4_node_244 | 0.4 | n |  | TRUE
124 | bus_LV_4781-3_0_4_node_245 | 0.4 | n |  | TRUE
125 | bus_LV_4781-3_0_4_node_246 | 0.4 | n |  | TRUE
126 | bus_LV_4781-3_0_4_node_247 | 0.4 | n |  | TRUE
127 | bus_LV_4781-3_0_4_node_248 | 0.4 | n |  | TRUE
128 | bus_LV_4781-3_0_4_node_249 | 0.4 | n |  | TRUE
129 | bus_LV_4781-3_0_4_node_250 | 0.4 | n |  | TRUE
130 | bus_LV_4781-3_0_4_node_251 | 0.4 | n |  | TRUE
131 | bus_LV_4781-3_0_4_node_252 | 0.4 | n |  | TRUE
132 | bus_LV_4781-3_0_4_node_258 | 0.4 | n |  | TRUE
133 | bus_LV_4781-3_0_4_node_257 | 0.4 | n |  | TRUE
134 | bus_LV_4781-3_0_4_node_255 | 0.4 | n |  | TRUE
135 | bus_LV_4781-3_0_4_node_256 | 0.4 | n |  | TRUE
136 | bus_LV_4781-3_0_4_node_259 | 0.4 | n |  | TRUE
137 | bus_LV_4781-3_0_4_node_260 | 0.4 | n |  | TRUE
138 | bus_LV_4781-3_0_4_node_261 | 0.4 | n |  | TRUE
139 | bus_LV_4781-3_0_4_node_262 | 0.4 | n |  | TRUE
140 | bus_LV_4781-3_0_4_node_263 | 0.4 | n |  | TRUE
141 | bus_LV_4781-3_0_4_node_264 | 0.4 | n |  | TRUE
142 | bus_LV_4781-3_0_4_node_265 | 0.4 | n |  | TRUE
143 | bus_LV_4781-3_0_4_node_266 | 0.4 | n |  | TRUE
144 | bus_LV_4781-3_0_4_node_267 | 0.4 | n |  | TRUE
145 | bus_LV_4781-3_0_4_node_268 | 0.4 | n |  | TRUE
146 | bus_LV_4781-3_0_4_node_269 | 0.4 | n |  | TRUE
147 | bus_LV_4781-3_0_4_node_270 | 0.4 | n |  | TRUE
148 | bus_LV_4781-3_0_4_node_271 | 0.4 | n |  | TRUE
149 | bus_MV_440_0_node_43 | 20 | n |  | TRUE

## load
| name | bus | p_mw | q_mvar | const_z_percent | const_i_percent | sn_mva | scaling | in_service | type
0 | LV_4781-3_0_4_load_0 | 0 | 0.0010186 | 0.00025527 | 0 | 0 |  | 1 | TRUE | wye
1 | LV_4781-3_0_4_load_1 | 1 | 0.0010186 | 0.00025527 | 0 | 0 |  | 1 | TRUE | wye
2 | LV_4781-3_0_4_load_5 | 5 | 0.0018578 | 0.00046561 | 0 | 0 |  | 1 | TRUE | wye
3 | LV_4781-3_0_4_load_277 | 7 | 0.0024883 | 0.00062363 | 0 | 0 |  | 1 | TRUE | wye
4 | LV_4781-3_0_4_load_279 | 8 | 0.002437 | 0.00061077 | 0 | 0 |  | 1 | TRUE | wye
5 | LV_4781-3_0_4_load_280 | 9 | 0.0057447 | 0.0014397 | 0 | 0 |  | 1 | TRUE | wye
6 | LV_4781-3_0_4_load_7 | 11 | 0.0020394 | 0.00051113 | 0 | 0 |  | 1 | TRUE | wye
7 | LV_4781-3_0_4_load_9 | 12 | 0.0025002 | 0.0006266 | 0 | 0 |  | 1 | TRUE | wye
8 | LV_4781-3_0_4_load_18 | 14 | 0.0015242 | 0.00038199 | 0 | 0 |  | 1 | TRUE | wye
9 | LV_4781-3_0_4_load_27 | 17 | 0.0087461 | 0.002192 | 0 | 0 |  | 1 | TRUE | wye
10 | LV_4781-3_0_4_load_19 | 18 | 0.067166 | 0.016833 | 0 | 0 |  | 1 | TRUE | wye
11 | LV_4781-3_0_4_load_28 | 20 | 0.0014056 | 0.00035229 | 0 | 0 |  | 1 | TRUE | wye
12 | LV_4781-3_0_4_load_12 | 23 | 0.0010109 | 0.00025334 | 0 | 0 |  | 1 | TRUE | wye
13 | LV_4781-3_0_4_load_13 | 24 | 0.0058918 | 0.0014766 | 0 | 0 |  | 1 | TRUE | wye
14 | LV_4781-3_0_4_load_15 | 26 | 0.004489 | 0.0011251 | 0 | 0 |  | 1 | TRUE | wye
15 | LV_4781-3_0_4_load_16 | 27 | 0.0059057 | 0.0014801 | 0 | 0 |  | 1 | TRUE | wye
16 | LV_4781-3_0_4_load_21 | 28 | 0.0074966 | 0.0018788 | 0 | 0 |  | 1 | TRUE | wye
17 | LV_4781-3_0_4_load_22 | 29 | 0.012334 | 0.0030912 | 0 | 0 |  | 1 | TRUE | wye
18 | LV_4781-3_0_4_load_24 | 30 | 0.0018878 | 0.00047314 | 0 | 0 |  | 1 | TRUE | wye
19 | LV_4781-3_0_4_load_29 | 32 | 0.0015231 | 0.00038173 | 0 | 0 |  | 1 | TRUE | wye
20 | LV_4781-3_0_4_load_38 | 34 | 0.0019447 | 0.00048738 | 0 | 0 |  | 1 | TRUE | wye
21 | LV_4781-3_0_4_load_30 | 36 | 0.0023975 | 0.00060088 | 0 | 0 |  | 1 | TRUE | wye
22 | LV_4781-3_0_4_load_31 | 37 | 0.002828 | 0.00070876 | 0 | 0 |  | 1 | TRUE | wye
23 | LV_4781-3_0_4_load_32 | 38 | 0.0028672 | 0.00071859 | 0 | 0 |  | 1 | TRUE | wye
24 | LV_4781-3_0_4_load_37 | 41 | 0.00059772 | 0.0001498 | 0 | 0 |  | 1 | TRUE | wye
25 | LV_4781-3_0_4_load_40 | 43 | 0.0018468 | 0.00046286 | 0 | 0 |  | 1 | TRUE | wye
26 | LV_4781-3_0_4_load_275 | 44 | 0.0060913 | 0.0015266 | 0 | 0 |  | 1 | TRUE | wye
27 | LV_4781-3_0_4_load_274 | 45 | 0.0038197 | 0.00095732 | 0 | 0 |  | 1 | TRUE | wye
28 | LV_4781-3_0_4_load_242 | 47 | 0.0028262 | 0.00070831 | 0 | 0 |  | 1 | TRUE | wye
29 | LV_4781-3_0_4_load_273 | 48 | 0.0016267 | 0.0004077 | 0 | 0 |  | 1 | TRUE | wye
30 | LV_4781-3_0_4_load_243 | 49 | 0.0023515 | 0.00058935 | 0 | 0 |  | 1 | TRUE | wye
31 | LV_4781-3_0_4_load_219 | 50 | 0.001365 | 0.00034211 | 0 | 0 |  | 1 | TRUE | wye
32 | LV_4781-3_0_4_load_240 | 51 | 0.0016129 | 0.00040423 | 0 | 0 |  | 1 | TRUE | wye
33 | LV_4781-3_0_4_load_272 | 52 | 0.0020468 | 0.00051297 | 0 | 0 |  | 1 | TRUE | wye
34 | LV_4781-3_0_4_load_59 | 53 | 0.00031093 | 7.7926e-05 | 0 | 0 |  | 1 | TRUE | wye
35 | LV_4781-3_0_4_load_60 | 54 | 0.0011158 | 0.00027963 | 0 | 0 |  | 1 | TRUE | wye
36 | LV_4781-3_0_4_load_62 | 56 | 0.00011072 | 2.7749e-05 | 0 | 0 |  | 1 | TRUE | wye
37 | LV_4781-3_0_4_load_64 | 57 | 0.00017696 | 4.435e-05 | 0 | 0 |  | 1 | TRUE | wye
38 | LV_4781-3_0_4_load_67 | 58 | 0.00050911 | 0.0001276 | 0 | 0 |  | 1 | TRUE | wye
39 | LV_4781-3_0_4_load_65 | 59 | 0.00037703 | 9.4492e-05 | 0 | 0 |  | 1 | TRUE | wye
40 | LV_4781-3_0_4_load_68 | 60 | 0.00051219 | 0.00012837 | 0 | 0 |  | 1 | TRUE | wye
41 | LV_4781-3_0_4_load_187 | 62 | 0.00034823 | 8.7274e-05 | 0 | 0 |  | 1 | TRUE | wye
42 | LV_4781-3_0_4_load_182 | 63 | 0.00034703 | 8.6974e-05 | 0 | 0 |  | 1 | TRUE | wye
43 | LV_4781-3_0_4_load_186 | 65 | 0.00027229 | 6.8243e-05 | 0 | 0 |  | 1 | TRUE | wye
44 | LV_4781-3_0_4_load_183 | 66 | 0.0002687 | 6.7344e-05 | 0 | 0 |  | 1 | TRUE | wye
45 | LV_4781-3_0_4_load_189 | 67 | 0.00010494 | 2.6301e-05 | 0 | 0 |  | 1 | TRUE | wye
46 | LV_4781-3_0_4_load_180 | 68 | 7.3856e-05 | 1.851e-05 | 0 | 0 |  | 1 | TRUE | wye
47 | LV_4781-3_0_4_load_181 | 69 | 0.00040664 | 0.00010191 | 0 | 0 |  | 1 | TRUE | wye
48 | LV_4781-3_0_4_load_185 | 70 | 0.00020988 | 5.2602e-05 | 0 | 0 |  | 1 | TRUE | wye
49 | LV_4781-3_0_4_load_184 | 71 | 0.001269 | 0.00031803 | 0 | 0 |  | 1 | TRUE | wye
50 | LV_4781-3_0_4_load_192 | 72 | 0.0012364 | 0.00030987 | 0 | 0 |  | 1 | TRUE | wye
51 | LV_4781-3_0_4_load_193 | 73 | 0.0027292 | 0.00068401 | 0 | 0 |  | 1 | TRUE | wye
52 | LV_4781-3_0_4_load_190 | 74 | 0.0012038 | 0.00030169 | 0 | 0 |  | 1 | TRUE | wye
53 | LV_4781-3_0_4_load_191 | 75 | 0.0020433 | 0.00051211 | 0 | 0 |  | 1 | TRUE | wye
54 | LV_4781-3_0_4_load_197 | 76 | 0.0019268 | 0.00048289 | 0 | 0 |  | 1 | TRUE | wye
55 | LV_4781-3_0_4_load_198 | 77 | 0.0038362 | 0.00096143 | 0 | 0 |  | 1 | TRUE | wye
56 | LV_4781-3_0_4_load_195 | 79 | 0.00054921 | 0.00013765 | 0 | 0 |  | 1 | TRUE | wye
57 | LV_4781-3_0_4_load_196 | 81 | 0.0054325 | 0.0013615 | 0 | 0 |  | 1 | TRUE | wye
58 | LV_4781-3_0_4_load_213 | 82 | 0.0067461 | 0.0016907 | 0 | 0 |  | 1 | TRUE | wye
59 | LV_4781-3_0_4_load_206 | 83 | 0.0032369 | 0.00081123 | 0 | 0 |  | 1 | TRUE | wye
60 | LV_4781-3_0_4_load_204 | 84 | 0.0016903 | 0.00042362 | 0 | 0 |  | 1 | TRUE | wye
61 | LV_4781-3_0_4_load_214 | 85 | 0.0015355 | 0.00038483 | 0 | 0 |  | 1 | TRUE | wye
62 | LV_4781-3_0_4_load_199 | 86 | 0.00039864 | 9.9909e-05 | 0 | 0 |  | 1 | TRUE | wye
63 | LV_4781-3_0_4_load_200 | 87 | 0.0020907 | 0.00052399 | 0 | 0 |  | 1 | TRUE | wye
64 | LV_4781-3_0_4_load_201 | 88 | 0.0045461 | 0.0011394 | 0 | 0 |  | 1 | TRUE | wye
65 | LV_4781-3_0_4_load_203 | 90 | 0.0022369 | 0.00056061 | 0 | 0 |  | 1 | TRUE | wye
66 | LV_4781-3_0_4_load_207 | 91 | 0.0038845 | 0.00097356 | 0 | 0 |  | 1 | TRUE | wye
67 | LV_4781-3_0_4_load_208 | 92 | 0.0061766 | 0.001548 | 0 | 0 |  | 1 | TRUE | wye
68 | LV_4781-3_0_4_load_209 | 93 | 0.0013911 | 0.00034863 | 0 | 0 |  | 1 | TRUE | wye
69 | LV_4781-3_0_4_load_210 | 94 | 0.012334 | 0.0030911 | 0 | 0 |  | 1 | TRUE | wye
70 | LV_4781-3_0_4_load_211 | 95 | 0.0022676 | 0.00056832 | 0 | 0 |  | 1 | TRUE | wye
71 | LV_4781-3_0_4_load_212 | 96 | 0.0017741 | 0.00044464 | 0 | 0 |  | 1 | TRUE | wye
72 | LV_4781-3_0_4_load_217 | 97 | 0.0019198 | 0.00048116 | 0 | 0 |  | 1 | TRUE | wye
73 | LV_4781-3_0_4_load_220 | 98 | 0.0013744 | 0.00034446 | 0 | 0 |  | 1 | TRUE | wye
74 | LV_4781-3_0_4_load_215 | 99 | 0.0014468 | 0.00036259 | 0 | 0 |  | 1 | TRUE | wye
75 | LV_4781-3_0_4_load_218 | 101 | 0.0017899 | 0.0004486 | 0 | 0 |  | 1 | TRUE | wye
76 | LV_4781-3_0_4_load_221 | 102 | 0.003057 | 0.00076615 | 0 | 0 |  | 1 | TRUE | wye
77 | LV_4781-3_0_4_load_223 | 103 | 0.0013405 | 0.00033596 | 0 | 0 |  | 1 | TRUE | wye
78 | LV_4781-3_0_4_load_229 | 104 | 0.00059786 | 0.00014984 | 0 | 0 |  | 1 | TRUE | wye
79 | LV_4781-3_0_4_load_230 | 106 | 0.001639 | 0.00041076 | 0 | 0 |  | 1 | TRUE | wye
80 | LV_4781-3_0_4_load_225 | 107 | 0.0011381 | 0.00028524 | 0 | 0 |  | 1 | TRUE | wye
81 | LV_4781-3_0_4_load_227 | 108 | 0.0019613 | 0.00049155 | 0 | 0 |  | 1 | TRUE | wye
82 | LV_4781-3_0_4_load_226 | 109 | 0.0016713 | 0.00041886 | 0 | 0 |  | 1 | TRUE | wye
83 | LV_4781-3_0_4_load_228 | 110 | 0.0019172 | 0.00048049 | 0 | 0 |  | 1 | TRUE | wye
84 | LV_4781-3_0_4_load_253 | 112 | 0.0019829 | 0.00049696 | 0 | 0 |  | 1 | TRUE | wye
85 | LV_4781-3_0_4_load_239 | 113 | 0.0019851 | 0.00049751 | 0 | 0 |  | 1 | TRUE | wye
86 | LV_4781-3_0_4_load_235 | 114 | 0.0013743 | 0.00034444 | 0 | 0 |  | 1 | TRUE | wye
87 | LV_4781-3_0_4_load_254 | 115 | 0.0058139 | 0.0014571 | 0 | 0 |  | 1 | TRUE | wye
88 | LV_4781-3_0_4_load_231 | 116 | 0.0016584 | 0.00041563 | 0 | 0 |  | 1 | TRUE | wye
89 | LV_4781-3_0_4_load_233 | 118 | 0.0015142 | 0.00037948 | 0 | 0 |  | 1 | TRUE | wye
90 | LV_4781-3_0_4_load_234 | 119 | 0.0026699 | 0.00066914 | 0 | 0 |  | 1 | TRUE | wye
91 | LV_4781-3_0_4_load_236 | 120 | 0.0007291 | 0.00018273 | 0 | 0 |  | 1 | TRUE | wye
92 | LV_4781-3_0_4_load_238 | 121 | 0.0010116 | 0.00025352 | 0 | 0 |  | 1 | TRUE | wye
93 | LV_4781-3_0_4_load_241 | 122 | 0.0019949 | 0.00049997 | 0 | 0 |  | 1 | TRUE | wye
94 | LV_4781-3_0_4_load_244 | 123 | 0.0014034 | 0.00035172 | 0 | 0 |  | 1 | TRUE | wye
95 | LV_4781-3_0_4_load_245 | 124 | 0.0040088 | 0.0010047 | 0 | 0 |  | 1 | TRUE | wye
96 | LV_4781-3_0_4_load_246 | 125 | 0.0065092 | 0.0016314 | 0 | 0 |  | 1 | TRUE | wye
97 | LV_4781-3_0_4_load_247 | 126 | 0.0039922 | 0.0010005 | 0 | 0 |  | 1 | TRUE | wye
98 | LV_4781-3_0_4_load_248 | 127 | 0.0032188 | 0.00080672 | 0 | 0 |  | 1 | TRUE | wye
99 | LV_4781-3_0_4_load_249 | 128 | 0.0026183 | 0.0006562 | 0 | 0 |  | 1 | TRUE | wye
100 | LV_4781-3_0_4_load_250 | 129 | 0.0033274 | 0.00083393 | 0 | 0 |  | 1 | TRUE | wye
101 | LV_4781-3_0_4_load_251 | 130 | 0.0056999 | 0.0014285 | 0 | 0 |  | 1 | TRUE | wye
102 | LV_4781-3_0_4_load_252 | 131 | 0.0046338 | 0.0011613 | 0 | 0 |  | 1 | TRUE | wye
103 | LV_4781-3_0_4_load_258 | 132 | 0.0044342 | 0.0011113 | 0 | 0 |  | 1 | TRUE | wye
104 | LV_4781-3_0_4_load_257 | 133 | 0.0018782 | 0.00047072 | 0 | 0 |  | 1 | TRUE | wye
105 | LV_4781-3_0_4_load_255 | 134 | 0.0020781 | 0.00052082 | 0 | 0 |  | 1 | TRUE | wye
106 | LV_4781-3_0_4_load_256 | 135 | 0.0021441 | 0.00053736 | 0 | 0 |  | 1 | TRUE | wye
107 | LV_4781-3_0_4_load_259 | 136 | 0.003904 | 0.00097843 | 0 | 0 |  | 1 | TRUE | wye
108 | LV_4781-3_0_4_load_260 | 137 | 0.0047054 | 0.0011793 | 0 | 0 |  | 1 | TRUE | wye
109 | LV_4781-3_0_4_load_261 | 138 | 0.0053647 | 0.0013445 | 0 | 0 |  | 1 | TRUE | wye
110 | LV_4781-3_0_4_load_263 | 140 | 0.0035481 | 0.00088923 | 0 | 0 |  | 1 | TRUE | wye
111 | LV_4781-3_0_4_load_264 | 141 | 0.0036187 | 0.00090693 | 0 | 0 |  | 1 | TRUE | wye
112 | LV_4781-3_0_4_load_265 | 142 | 0.0039434 | 0.00098832 | 0 | 0 |  | 1 | TRUE | wye
113 | LV_4781-3_0_4_load_266 | 143 | 0.0035161 | 0.00088123 | 0 | 0 |  | 1 | TRUE | wye
114 | LV_4781-3_0_4_load_267 | 144 | 0.0036911 | 0.00092508 | 0 | 0 |  | 1 | TRUE | wye
115 | LV_4781-3_0_4_load_268 | 145 | 0.0019758 | 0.00049519 | 0 | 0 |  | 1 | TRUE | wye
116 | LV_4781-3_0_4_load_269 | 146 | 0.0016297 | 0.00040843 | 0 | 0 |  | 1 | TRUE | wye
117 | LV_4781-3_0_4_load_270 | 147 | 0.0019179 | 0.00048067 | 0 | 0 |  | 1 | TRUE | wye
118 | LV_4781-3_0_4_load_271 | 148 | 0.0005486 | 0.00013749 | 0 | 0 |  | 1 | TRUE | wye

## ext_grid
| name | bus | vm_pu | va_degree | slack_weight | in_service
0 |  | 52 | 1 | 0 | 1 | TRUE

## line
| name | std_type | from_bus | to_bus | length_km | r_ohm_per_km | x_ohm_per_km | c_nf_per_km | g_us_per_km | max_i_ka | df | parallel | type | in_service
0 | LV_4781-3_0_4_line_0 |  | 0 | 1 | 0.0059769 | 0.125 | 0.08 | 261 | 0 | 0.364 | 1 | 1 | cs | TRUE
1 | LV_4781-3_0_4_line_1 |  | 0 | 2 | 0.054093 | 0.125 | 0.08 | 261 | 0 | 0.364 | 1 | 1 | cs | TRUE
2 | LV_4781-3_0_4_line_2 |  | 1 | 3 | 0.053916 | 0.125 | 0.08 | 261 | 0 | 0.364 | 1 | 1 | cs | TRUE
3 | LV_4781-3_0_4_line_3 |  | 2 | 4 | 0.3025 | 0.125 | 0.08 | 261 | 0 | 0.364 | 1 | 1 | cs | TRUE
4 | LV_4781-3_0_4_line_4 |  | 3 | 5 | 0.022953 | 0.125 | 0.08 | 261 | 0 | 0.364 | 1 | 1 | cs | TRUE
5 | LV_4781-3_0_4_line_5 |  | 3 | 6 | 0.000668 | 0.125 | 0.08 | 261 | 0 | 0.364 | 1 | 1 | cs | TRUE
6 | LV_4781-3_0_4_line_6 |  | 4 | 8 | 0.04443 | 0.125 | 0.08 | 261 | 0 | 0.364 | 1 | 1 | cs | TRUE
7 | LV_4781-3_0_4_line_7 |  | 4 | 7 | 0.0060537 | 0.125 | 0.08 | 261 | 0 | 0.364 | 1 | 1 | cs | TRUE
8 | LV_4781-3_0_4_line_8 |  | 6 | 10 | 0.039397 | 0.125 | 0.08 | 261 | 0 | 0.364 | 1 | 1 | cs | TRUE
9 | LV_4781-3_0_4_line_9 |  | 6 | 11 | 0.022987 | 0.125 | 0.08 | 261 | 0 | 0.364 | 1 | 1 | cs | TRUE
10 | LV_4781-3_0_4_line_10 |  | 8 | 9 | 0.00074418 | 0.125 | 0.08 | 261 | 0 | 0.364 | 1 | 1 | cs | TRUE
11 | LV_4781-3_0_4_line_11 |  | 10 | 12 | 0.051129 | 0.125 | 0.08 | 261 | 0 | 0.364 | 1 | 1 | cs | TRUE
12 | LV_4781-3_0_4_line_12 |  | 10 | 13 | 0.020757 | 0.125 | 0.08 | 261 | 0 | 0.364 | 1 | 1 | cs | TRUE
13 | LV_4781-3_0_4_line_13 |  | 12 | 14 | 0.0028242 | 0.125 | 0.08 | 261 | 0 | 0.364 | 1 | 1 | cs | TRUE
14 | LV_4781-3_0_4_line_14 |  | 13 | 15 | 0.03046 | 0.125 | 0.08 | 261 | 0 | 0.364 | 1 | 1 | cs | TRUE
15 | LV_4781-3_0_4_line_15 |  | 13 | 16 | 0.024503 | 0.125 | 0.08 | 261 | 0 | 0.364 | 1 | 1 | cs | TRUE
16 | LV_4781-3_0_4_line_16 |  | 13 | 17 | 0.016656 | 0.125 | 0.08 | 261 | 0 | 0.364 | 1 | 1 | cs | TRUE
17 | LV_4781-3_0_4_line_17 |  | 15 | 19 | 0.03119 | 0.125 | 0.08 | 261 | 0 | 0.364 | 1 | 1 | cs | TRUE
18 | LV_4781-3_0_4_line_18 |  | 15 | 20 | 0.018401 | 0.125 | 0.08 | 261 | 0 | 0.364 | 1 | 1 | cs | TRUE
19 | LV_4781-3_0_4_line_19 |  | 16 | 18 | 0.02791 | 0.125 | 0.08 | 261 | 0 | 0.364 | 1 | 1 | cs | TRUE
20 | LV_4781-3_0_4_line_20 |  | 17 | 21 | 0.034459 | 0.125 | 0.08 | 261 | 0 | 0.364 | 1 | 1 | cs | TRUE
21 | LV_4781-3_0_4_line_21 |  | 18 | 22 | 0.035909 | 0.125 | 0.08 | 261 | 0 | 0.364 | 1 | 1 | cs | TRUE
22 | LV_4781-3_0_4_line_22 |  | 19 | 31 | 0.02508 | 0.125 | 0.08 | 261 | 0 | 0.364 | 1 | 1 | cs | TRUE
23 | LV_4781-3_0_4_line_23 |  | 19 | 30 | 0.0095019 | 0.125 | 0.08 | 261 | 0 | 0.364 | 1 | 1 | cs | TRUE
24 | LV_4781-3_0_4_line_24 |  | 21 | 26 | 0.022247 | 0.125 | 0.08 | 261 | 0 | 0.364 | 1 | 1 | cs | TRUE
25 | LV_4781-3_0_4_line_25 |  | 22 | 28 | 0.026675 | 0.125 | 0.08 | 261 | 0 | 0.364 | 1 | 1 | cs | TRUE
26 | LV_4781-3_0_4_line_26 |  | 22 | 29 | 0.020819 | 0.125 | 0.08 | 261 | 0 | 0.364 | 1 | 1 | cs | TRUE
27 | LV_4781-3_0_4_line_27 |  | 23 | 24 | 0.012599 | 0.125 | 0.08 | 261 | 0 | 0.364 | 1 | 1 | cs | TRUE
28 | LV_4781-3_0_4_line_28 |  | 23 | 25 | 0.015175 | 0.125 | 0.08 | 261 | 0 | 0.364 | 1 | 1 | cs | TRUE
29 | LV_4781-3_0_4_line_29 |  | 24 | 26 | 0.013623 | 0.125 | 0.08 | 261 | 0 | 0.364 | 1 | 1 | cs | TRUE
30 | LV_4781-3_0_4_line_30 |  | 25 | 27 | 0.055411 | 0.125 | 0.08 | 261 | 0 | 0.364 | 1 | 1 | cs | TRUE
31 | LV_4781-3_0_4_line_31 |  | 31 | 32 | 0.0086147 | 0.125 | 0.08 | 261 | 0 | 0.364 | 1 | 1 | cs | TRUE
32 | LV_4781-3_0_4_line_32 |  | 32 | 33 | 0.013792 | 0.125 | 0.08 | 261 | 0 | 0.364 | 1 | 1 | cs | TRUE
33 | LV_4781-3_0_4_line_33 |  | 33 | 34 | 0.029367 | 0.125 | 0.08 | 261 | 0 | 0.364 | 1 | 1 | cs | TRUE
34 | LV_4781-3_0_4_line_34 |  | 33 | 35 | 0.041062 | 0.125 | 0.08 | 261 | 0 | 0.364 | 1 | 2 | cs | TRUE
35 | LV_4781-3_0_4_line_35 |  | 34 | 45 | 0.018227 | 0.125 | 0.08 | 261 | 0 | 0.364 | 1 | 1 | cs | TRUE
36 | LV_4781-3_0_4_line_36 |  | 35 | 40 | 0.00406 | 0.125 | 0.08 | 261 | 0 | 0.364 | 1 | 3 | cs | TRUE
37 | LV_4781-3_0_4_line_37 |  | 35 | 37 | 0.0307 | 0.125 | 0.08 | 261 | 0 | 0.364 | 1 | 1 | cs | TRUE
38 | LV_4781-3_0_4_line_38 |  | 36 | 37 | 0.023909 | 0.125 | 0.08 | 261 | 0 | 0.364 | 1 | 1 | cs | TRUE
39 | LV_4781-3_0_4_line_39 |  | 36 | 38 | 0.052228 | 0.125 | 0.08 | 261 | 0 | 0.364 | 1 | 1 | cs | TRUE
40 | LV_4781-3_0_4_line_40 |  | 38 | 39 | 0.047694 | 0.125 | 0.08 | 261 | 0 | 0.364 | 1 | 1 | cs | TRUE
41 | LV_4781-3_0_4_line_41 |  | 39 | 41 | 0.0272 | 0.125 | 0.08 | 261 | 0 | 0.364 | 1 | 1 | cs | TRUE
42 | LV_4781-3_0_4_line_42 |  | 40 | 42 | 0.017783 | 0.125 | 0.08 | 261 | 0 | 0.364 | 1 | 3 | cs | TRUE
43 | LV_4781-3_0_4_line_43 |  | 40 | 43 | 0.020341 | 0.125 | 0.08 | 261 | 0 | 0.364 | 1 | 3 | cs | TRUE
44 | LV_4781-3_0_4_line_44 |  | 41 | 44 | 0.13235 | 0.125 | 0.08 | 261 | 0 | 0.364 | 1 | 1 | cs | TRUE
45 | LV_4781-3_0_4_line_45 |  | 42 | 46 | 0.05983 | 0.125 | 0.08 | 261 | 0 | 0.364 | 1 | 1 | cs | TRUE
46 | LV_4781-3_0_4_line_46 |  | 42 | 47 | 0.02422 | 0.125 | 0.08 | 261 | 0 | 0.364 | 1 | 3 | cs | TRUE
47 | LV_4781-3_0_4_line_47 |  | 43 | 48 | 0.0070261 | 0.125 | 0.08 | 261 | 0 | 0.364 | 1 | 3 | cs | TRUE
48 | LV_4781-3_0_4_line_48 |  | 46 | 49 | 0.023267 | 0.125 | 0.08 | 261 | 0 | 0.364 | 1 | 1 | cs | TRUE
49 | LV_4781-3_0_4_line_49 |  | 46 | 50 | 0.028128 | 0.125 | 0.08 | 261 | 0 | 0.364 | 1 | 1 | cs | TRUE
50 | LV_4781-3_0_4_line_50 |  | 47 | 51 | 0.0072587 | 0.125 | 0.08 | 261 | 0 | 0.364 | 1 | 3 | cs | TRUE
51 | LV_4781-3_0_4_line_51 |  | 48 | 52 | 0.026346 | 0.125 | 0.08 | 261 | 0 | 0.364 | 1 | 3 | cs | TRUE
52 | LV_4781-3_0_4_line_52 |  | 50 | 100 | 0.10269 | 0.125 | 0.08 | 261 | 0 | 0.364 | 1 | 1 | cs | TRUE
53 | LV_4781-3_0_4_line_53 |  | 51 | 121 | 0.020852 | 0.125 | 0.08 | 261 | 0 | 0.364 | 1 | 2 | cs | TRUE
54 | LV_4781-3_0_4_line_54 |  | 52 | 148 | 0.0041503 | 0.125 | 0.08 | 261 | 0 | 0.364 | 1 | 1 | cs | TRUE
55 | LV_4781-3_0_4_line_55 |  | 53 | 54 | 0.0076115 | 0.125 | 0.08 | 261 | 0 | 0.364 | 1 | 1 | cs | TRUE
56 | LV_4781-3_0_4_line_56 |  | 53 | 55 | 0.023584 | 0.125 | 0.08 | 261 | 0 | 0.364 | 1 | 1 | cs | TRUE
57 | LV_4781-3_0_4_line_57 |  | 54 | 56 | 0.0057395 | 0.125 | 0.08 | 261 | 0 | 0.364 | 1 | 1 | cs | TRUE
58 | LV_4781-3_0_4_line_58 |  | 55 | 57 | 0.017416 | 0.125 | 0.08 | 261 | 0 | 0.364 | 1 | 1 | cs | TRUE
59 | LV_4781-3_0_4_line_59 |  | 55 | 58 | 0.04699 | 0.125 | 0.08 | 261 | 0 | 0.364 | 1 | 1 | cs | TRUE
60 | LV_4781-3_0_4_line_60 |  | 56 | 59 | 0.029921 | 0.125 | 0.08 | 261 | 0 | 0.364 | 1 | 1 | cs | TRUE
61 | LV_4781-3_0_4_line_61 |  | 57 | 60 | 0.03375 | 0.125 | 0.08 | 261 | 0 | 0.364 | 1 | 1 | cs | TRUE
62 | LV_4781-3_0_4_line_62 |  | 58 | 62 | 0.0045685 | 0.125 | 0.08 | 261 | 0 | 0.364 | 1 | 1 | cs | TRUE
63 | LV_4781-3_0_4_line_63 |  | 59 | 61 | 0.064137 | 0.125 | 0.08 | 261 | 0 | 0.364 | 1 | 1 | cs | TRUE
64 | LV_4781-3_0_4_line_64 |  | 60 | 63 | 0.061505 | 0.125 | 0.08 | 261 | 0 | 0.364 | 1 | 1 | cs | TRUE
65 | LV_4781-3_0_4_line_65 |  | 61 | 64 | 0.22854 | 0.125 | 0.08 | 261 | 0 | 0.364 | 1 | 1 | cs | TRUE
66 | LV_4781-3_0_4_line_66 |  | 62 | 65 | 0.014706 | 0.125 | 0.08 | 261 | 0 | 0.364 | 1 | 1 | cs | TRUE
67 | LV_4781-3_0_4_line_67 |  | 63 | 66 | 0.0069979 | 0.125 | 0.08 | 261 | 0 | 0.364 | 1 | 1 | cs | TRUE
68 | LV_4781-3_0_4_line_68 |  | 64 | 67 | 0.076956 | 0.125 | 0.08 | 261 | 0 | 0.364 | 1 | 1 | cs | TRUE
69 | LV_4781-3_0_4_line_69 |  | 65 | 70 | 0.013129 | 0.125 | 0.08 | 261 | 0 | 0.364 | 1 | 1 | cs | TRUE
70 | LV_4781-3_0_4_line_70 |  | 66 | 71 | 0.037158 | 0.125 | 0.08 | 261 | 0 | 0.364 | 1 | 1 | cs | TRUE
71 | LV_4781-3_0_4_line_71 |  | 68 | 69 | 0.015888 | 0.125 | 0.08 | 261 | 0 | 0.364 | 1 | 1 | cs | TRUE
72 | LV_4781-3_0_4_line_72 |  | 69 | 70 | 0.00071645 | 0.125 | 0.08 | 261 | 0 | 0.364 | 1 | 1 | cs | TRUE
73 | LV_4781-3_0_4_line_73 |  | 71 | 72 | 0.00020604 | 0.125 | 0.08 | 261 | 0 | 0.364 | 1 | 1 | cs | TRUE
74 | LV_4781-3_0_4_line_74 |  | 72 | 73 | 0.036513 | 0.125 | 0.08 | 261 | 0 | 0.364 | 1 | 1 | cs | TRUE
75 | LV_4781-3_0_4_line_75 |  | 73 | 78 | 0.017958 | 0.125 | 0.08 | 261 | 0 | 0.364 | 1 | 1 | cs | TRUE
76 | LV_4781-3_0_4_line_76 |  | 74 | 75 | 0.013368 | 0.125 | 0.08 | 261 | 0 | 0.364 | 1 | 1 | cs | TRUE
77 | LV_4781-3_0_4_line_77 |  | 75 | 76 | 0.0044846 | 0.125 | 0.08 | 261 | 0 | 0.364 | 1 | 1 | cs | TRUE
78 | LV_4781-3_0_4_line_78 |  | 76 | 77 | 0.0053518 | 0.125 | 0.08 | 261 | 0 | 0.364 | 1 | 1 | cs | TRUE
79 | LV_4781-3_0_4_line_79 |  | 77 | 86 | 0.004389 | 0.125 | 0.08 | 261 | 0 | 0.364 | 1 | 1 | cs | TRUE
80 | LV_4781-3_0_4_line_80 |  | 78 | 79 | 0.058522 | 0.125 | 0.08 | 261 | 0 | 0.364 | 1 | 1 | cs | TRUE
81 | LV_4781-3_0_4_line_81 |  | 79 | 80 | 0.010458 | 0.125 | 0.08 | 261 | 0 | 0.364 | 1 | 1 | cs | TRUE
82 | LV_4781-3_0_4_line_82 |  | 80 | 83 | 0.051251 | 0.125 | 0.08 | 261 | 0 | 0.364 | 1 | 1 | cs | TRUE
83 | LV_4781-3_0_4_line_83 |  | 80 | 84 | 0.0099937 | 0.125 | 0.08 | 261 | 0 | 0.364 | 1 | 1 | cs | TRUE
84 | LV_4781-3_0_4_line_84 |  | 81 | 82 | 0.028675 | 0.125 | 0.08 | 261 | 0 | 0.364 | 1 | 1 | cs | TRUE
85 | LV_4781-3_0_4_line_85 |  | 82 | 85 | 0.033495 | 0.125 | 0.08 | 261 | 0 | 0.364 | 1 | 1 | cs | TRUE
86 | LV_4781-3_0_4_line_86 |  | 83 | 91 | 0.044674 | 0.125 | 0.08 | 261 | 0 | 0.364 | 1 | 1 | cs | TRUE
87 | LV_4781-3_0_4_line_87 |  | 84 | 89 | 0.012838 | 0.125 | 0.08 | 261 | 0 | 0.364 | 1 | 1 | cs | TRUE
88 | LV_4781-3_0_4_line_88 |  | 85 | 99 | 0.036146 | 0.125 | 0.08 | 261 | 0 | 0.364 | 1 | 1 | cs | TRUE
89 | LV_4781-3_0_4_line_89 |  | 86 | 87 | 0.019597 | 0.125 | 0.08 | 261 | 0 | 0.364 | 1 | 1 | cs | TRUE
90 | LV_4781-3_0_4_line_90 |  | 87 | 88 | 0.00090537 | 0.125 | 0.08 | 261 | 0 | 0.364 | 1 | 1 | cs | TRUE
91 | LV_4781-3_0_4_line_91 |  | 88 | 89 | 0.026791 | 0.125 | 0.08 | 261 | 0 | 0.364 | 1 | 1 | cs | TRUE
92 | LV_4781-3_0_4_line_92 |  | 89 | 90 | 0.010758 | 0.125 | 0.08 | 261 | 0 | 0.364 | 1 | 1 | cs | TRUE
93 | LV_4781-3_0_4_line_93 |  | 91 | 92 | 0.016231 | 0.125 | 0.08 | 261 | 0 | 0.364 | 1 | 1 | cs | TRUE
94 | LV_4781-3_0_4_line_94 |  | 92 | 93 | 0.02908 | 0.125 | 0.08 | 261 | 0 | 0.364 | 1 | 1 | cs | TRUE
95 | LV_4781-3_0_4_line_95 |  | 93 | 94 | 0.002296 | 0.125 | 0.08 | 261 | 0 | 0.364 | 1 | 1 | cs | TRUE
96 | LV_4781-3_0_4_line_96 |  | 94 | 95 | 0.028462 | 0.125 | 0.08 | 261 | 0 | 0.364 | 1 | 1 | cs | TRUE
97 | LV_4781-3_0_4_line_97 |  | 95 | 96 | 0.00067959 | 0.125 | 0.08 | 261 | 0 | 0.364 | 1 | 1 | cs | TRUE
98 | LV_4781-3_0_4_line_98 |  | 96 | 97 | 0.023647 | 0.125 | 0.08 | 261 | 0 | 0.364 | 1 | 1 | cs | TRUE
99 | LV_4781-3_0_4_line_99 |  | 97 | 98 | 0.017169 | 0.125 | 0.08 | 261 | 0 | 0.364 | 1 | 1 | cs | TRUE
100 | LV_4781-3_0_4_line_100 |  | 98 | 103 | 0.0010014 | 0.125 | 0.08 | 261 | 0 | 0.364 | 1 | 1 | cs | TRUE
101 | LV_4781-3_0_4_line_101 |  | 99 | 100 | 0.052844 | 0.125 | 0.08 | 261 | 0 | 0.364 | 1 | 1 | cs | TRUE
102 | LV_4781-3_0_4_line_102 |  | 100 | 101 | 0.020239 | 0.125 | 0.08 | 261 | 0 | 0.364 | 1 | 1 | cs | TRUE
103 | LV_4781-3_0_4_line_103 |  | 101 | 102 | 0.01726 | 0.125 | 0.08 | 261 | 0 | 0.364 | 1 | 1 | cs | TRUE
104 | LV_4781-3_0_4_line_104 |  | 102 | 104 | 0.0098523 | 0.125 | 0.08 | 261 | 0 | 0.364 | 1 | 1 | cs | TRUE
105 | LV_4781-3_0_4_line_105 |  | 103 | 105 | 0.0086991 | 0.125 | 0.08 | 261 | 0 | 0.364 | 1 | 1 | cs | TRUE
106 | LV_4781-3_0_4_line_106 |  | 104 | 106 | 0.001212 | 0.125 | 0.08 | 261 | 0 | 0.364 | 1 | 1 | cs | TRUE
107 | LV_4781-3_0_4_line_107 |  | 105 | 107 | 0.016985 | 0.125 | 0.08 | 261 | 0 | 0.364 | 1 | 1 | cs | TRUE
108 | LV_4781-3_0_4_line_108 |  | 106 | 116 | 0.024448 | 0.125 | 0.08 | 261 | 0 | 0.364 | 1 | 1 | cs | TRUE
109 | LV_4781-3_0_4_line_109 |  | 107 | 108 | 0.038328 | 0.125 | 0.08 | 261 | 0 | 0.364 | 1 | 1 | cs | TRUE
110 | LV_4781-3_0_4_line_110 |  | 108 | 111 | 0.017497 | 0.125 | 0.08 | 261 | 0 | 0.364 | 1 | 1 | cs | TRUE
111 | LV_4781-3_0_4_line_111 |  | 109 | 110 | 0.021169 | 0.125 | 0.08 | 261 | 0 | 0.364 | 1 | 1 | cs | TRUE
112 | LV_4781-3_0_4_line_112 |  | 110 | 112 | 0.0055493 | 0.125 | 0.08 | 261 | 0 | 0.364 | 1 | 1 | cs | TRUE
113 | LV_4781-3_0_4_line_113 |  | 111 | 113 | 0.020688 | 0.125 | 0.08 | 261 | 0 | 0.364 | 1 | 1 | cs | TRUE
114 | LV_4781-3_0_4_line_114 |  | 111 | 114 | 0.02481 | 0.125 | 0.08 | 261 | 0 | 0.364 | 1 | 1 | cs | TRUE
115 | LV_4781-3_0_4_line_115 |  | 112 | 115 | 0.022296 | 0.125 | 0.08 | 261 | 0 | 0.364 | 1 | 1 | cs | TRUE
116 | LV_4781-3_0_4_line_116 |  | 113 | 122 | 0.018611 | 0.125 | 0.08 | 261 | 0 | 0.364 | 1 | 1 | cs | TRUE
117 | LV_4781-3_0_4_line_117 |  | 114 | 120 | 0.0057489 | 0.125 | 0.08 | 261 | 0 | 0.364 | 1 | 1 | cs | TRUE
118 | LV_4781-3_0_4_line_118 |  | 115 | 134 | 0.0043245 | 0.125 | 0.08 | 261 | 0 | 0.364 | 1 | 1 | cs | TRUE
119 | LV_4781-3_0_4_line_119 |  | 116 | 117 | 0.0026168 | 0.125 | 0.08 | 261 | 0 | 0.364 | 1 | 1 | cs | TRUE
120 | LV_4781-3_0_4_line_120 |  | 117 | 118 | 0.015551 | 0.125 | 0.08 | 261 | 0 | 0.364 | 1 | 1 | cs | TRUE
121 | LV_4781-3_0_4_line_121 |  | 118 | 119 | 0.020914 | 0.125 | 0.08 | 261 | 0 | 0.364 | 1 | 1 | cs | TRUE
122 | LV_4781-3_0_4_line_122 |  | 120 | 121 | 0.0057089 | 0.125 | 0.08 | 261 | 0 | 0.364 | 1 | 1 | cs | TRUE
123 | LV_4781-3_0_4_line_123 |  | 122 | 123 | 0.020498 | 0.125 | 0.08 | 261 | 0 | 0.364 | 1 | 1 | cs | TRUE
124 | LV_4781-3_0_4_line_124 |  | 123 | 124 | 0.0097609 | 0.125 | 0.08 | 261 | 0 | 0.364 | 1 | 1 | cs | TRUE
125 | LV_4781-3_0_4_line_125 |  | 124 | 125 | 0.02515 | 0.125 | 0.08 | 261 | 0 | 0.364 | 1 | 1 | cs | TRUE
126 | LV_4781-3_0_4_line_126 |  | 125 | 126 | 0.0028307 | 0.125 | 0.08 | 261 | 0 | 0.364 | 1 | 1 | cs | TRUE
127 | LV_4781-3_0_4_line_127 |  | 126 | 127 | 0.018903 | 0.125 | 0.08 | 261 | 0 | 0.364 | 1 | 1 | cs | TRUE
128 | LV_4781-3_0_4_line_128 |  | 127 | 128 | 0.011781 | 0.125 | 0.08 | 261 | 0 | 0.364 | 1 | 1 | cs | TRUE
129 | LV_4781-3_0_4_line_129 |  | 128 | 129 | 0.0091306 | 0.125 | 0.08 | 261 | 0 | 0.364 | 1 | 1 | cs | TRUE
130 | LV_4781-3_0_4_line_130 |  | 129 | 130 | 0.011658 | 0.125 | 0.08 | 261 | 0 | 0.364 | 1 | 1 | cs | TRUE
131 | LV_4781-3_0_4_line_131 |  | 130 | 131 | 0.01976 | 0.125 | 0.08 | 261 | 0 | 0.364 | 1 | 1 | cs | TRUE
132 | LV_4781-3_0_4_line_132 |  | 131 | 132 | 0.018307 | 0.125 | 0.08 | 261 | 0 | 0.364 | 1 | 1 | cs | TRUE
133 | LV_4781-3_0_4_line_133 |  | 132 | 133 | 0.010581 | 0.125 | 0.08 | 261 | 0 | 0.364 | 1 | 1 | cs | TRUE
134 | LV_4781-3_0_4_line_134 |  | 133 | 135 | 0.0055427 | 0.125 | 0.08 | 261 | 0 | 0.364 | 1 | 1 | cs | TRUE
135 | LV_4781-3_0_4_line_135 |  | 134 | 135 | 0.017386 | 0.125 | 0.08 | 261 | 0 | 0.364 | 1 | 1 | cs | TRUE
136 | LV_4781-3_0_4_line_136 |  | 136 | 137 | 0.017558 | 0.125 | 0.08 | 261 | 0 | 0.364 | 1 | 1 | cs | TRUE
137 | LV_4781-3_0_4_line_137 |  | 136 | 138 | 0.018253 | 0.125 | 0.08 | 261 | 0 | 0.364 | 1 | 1 | cs | TRUE
138 | LV_4781-3_0_4_line_138 |  | 137 | 139 | 0.033201 | 0.125 | 0.08 | 261 | 0 | 0.364 | 1 | 1 | cs | TRUE
139 | LV_4781-3_0_4_line_139 |  | 138 | 140 | 0.0080061 | 0.125 | 0.08 | 261 | 0 | 0.364 | 1 | 1 | cs | TRUE
140 | LV_4781-3_0_4_line_140 |  | 139 | 141 | 0.029027 | 0.125 | 0.08 | 261 | 0 | 0.364 | 1 | 1 | cs | TRUE
141 | LV_4781-3_0_4_line_141 |  | 140 | 142 | 0.018013 | 0.125 | 0.08 | 261 | 0 | 0.364 | 1 | 1 | cs | TRUE
142 | LV_4781-3_0_4_line_142 |  | 142 | 143 | 0.0069223 | 0.125 | 0.08 | 261 | 0 | 0.364 | 1 | 1 | cs | TRUE
143 | LV_4781-3_0_4_line_143 |  | 143 | 144 | 0.018114 | 0.125 | 0.08 | 261 | 0 | 0.364 | 1 | 1 | cs | TRUE
144 | LV_4781-3_0_4_line_144 |  | 144 | 145 | 0.010377 | 0.125 | 0.08 | 261 | 0 | 0.364 | 1 | 1 | cs | TRUE
145 | LV_4781-3_0_4_line_145 |  | 145 | 146 | 0.014255 | 0.125 | 0.08 | 261 | 0 | 0.364 | 1 | 1 | cs | TRUE
146 | LV_4781-3_0_4_line_146 |  | 146 | 147 | 0.017179 | 0.125 | 0.08 | 261 | 0 | 0.364 | 1 | 1 | cs | TRUE
147 | LV_4781-3_0_4_line_147 |  | 147 | 148 | 0.0068356 | 0.125 | 0.08 | 261 | 0 | 0.364 | 1 | 1 | cs | TRUE

## trafo
| name | std_type | hv_bus | lv_bus | sn_mva | vn_hv_kv | vn_lv_kv | vk_percent | vkr_percent | pfe_kw | i0_percent | shift_degree | tap_side | tap_neutral | tap_min | tap_max | tap_step_percent | tap_step_degree | tap_pos | tap_phase_shifter | parallel | df | in_service
0 | LV_4781-3_0_4_trafo_272 | 0.63 MVA 20/0.4 kV | 149 | 52 | 0.63 | 20 | 0.4 | 6 | 1.206 | 1.65 | 0.2619 | 150 | hv | 0 | -2 | 2 | 2.5 | 0 | 0 | FALSE | 1 | 1 | TRUE

## line_geodata
| x0 | y0 | x1 | y1 | x2 | y2 | x3 | y3 | x4 | y4 | x5 | y5 | x6 | y6 | x7 | y7
0 | 2715862.796 | 1261191.9576 | 2715860.8826 | 1261197.6199
1 | 2715889.3312 | 1261145.1852 | 2715886.0921 | 1261148.925 | 2715876.1064 | 1261163.075 | 2715864.0266 | 1261188.3159 | 2715862.796 | 1261191.9576
2 | 2715845.0461 | 1261249.1415 | 2715853.5365 | 1261219.3596 | 2715860.8826 | 1261197.6199
3 | 2715889.3312 | 1261145.1852 | 2715620.1841 | 1261007.1105
4 | 2715845.0461 | 1261249.1415 | 2715843.5021 | 1261248.3105 | 2715842.2726 | 1261246.0512 | 2715842.1931 | 1261243.5697 | 2715843.4465 | 1261234.9979 | 2715845.116 | 1261227.7053
5 | 2715844.8602 | 1261249.7828 | 2715845.0461 | 1261249.1415
6 | 2715620.1841 | 1261007.1105 | 2715610.6518 | 1261005.0335 | 2715597.5135 | 1260999.2607 | 2715585.7201 | 1260982.709
7 | 2715620.1841 | 1261007.1105 | 2715616.6826 | 1261002.1722
8 | 2715831.9652 | 1261287.0183 | 2715844.8602 | 1261249.7828
9 | 2715844.8602 | 1261249.7828 | 2715867.4391 | 1261245.4681
10 | 2715585.7201 | 1260982.709 | 2715585.2883 | 1260982.1029
11 | 2715831.9652 | 1261287.0183 | 2715881.4458 | 1261274.1403
12 | 2715831.9652 | 1261287.0183 | 2715830.6512 | 1261291.3741 | 2715829.1119 | 1261295.6922 | 2715828.3277 | 1261299.5579 | 2715828.1986 | 1261303.8369 | 2715828.6527 | 1261307.2043
13 | 2715884.1789 | 1261273.429 | 2715881.4458 | 1261274.1403
14 | 2715818.9012 | 1261328.6542 | 2715819.1016 | 1261321.1183 | 2715818.7284 | 1261317.0852 | 2715817.2748 | 1261310.1063 | 2715828.6527 | 1261307.2043
15 | 2715804.912 | 1261313.267 | 2715817.2748 | 1261310.1063 | 2715828.6527 | 1261307.2043
16 | 2715828.6527 | 1261307.2043 | 2715844.791 | 1261303.0852
17 | 2715813.1151 | 1261359.3009 | 2715813.3846 | 1261358.2386 | 2715818.9012 | 1261328.6542
18 | 2715818.9012 | 1261328.6542 | 2715835.7659 | 1261336.0159
19 | 2715804.912 | 1261313.267 | 2715777.8297 | 1261320.0122
20 | 2715878.1794 | 1261294.5632 | 2715844.791 | 1261303.0852
21 | 2715742.985 | 1261328.6908 | 2715777.8297 | 1261320.0122
22 | 2715813.1151 | 1261359.3009 | 2715811.6764 | 1261365.0222 | 2715808.4 | 1261380.2935 | 2715807.8111 | 1261383.8073
23 | 2715813.1151 | 1261359.3009 | 2715805.6833 | 1261359.6891 | 2715803.6282 | 1261359.8315
24 | 2715878.1794 | 1261294.5632 | 2715899.7901 | 1261289.2803
25 | 2715742.985 | 1261328.6908 | 2715717.0477 | 1261334.9221
26 | 2715742.985 | 1261328.6908 | 2715745.2307 | 1261342.569 | 2715746.6156 | 1261349.1863
27 | 2715925.2622 | 1261283.0536 | 2715913.0231 | 1261286.0455
28 | 2715940.003 | 1261279.4502 | 2715925.2622 | 1261283.0536
29 | 2715899.7901 | 1261289.2803 | 2715913.0231 | 1261286.0455
30 | 2715940.003 | 1261279.4502 | 2715951.427 | 1261318.7749 | 2715965.2465 | 1261314.3642
31 | 2715807.8111 | 1261383.8073 | 2715806.5517 | 1261392.3294
32 | 2715804.5353 | 1261405.9735 | 2715806.5517 | 1261392.3294
33 | 2715804.5353 | 1261405.9735 | 2715817.8145 | 1261408.7359 | 2715833.2876 | 1261411.9488
34 | 2715798.2008 | 1261446.5403 | 2715800.06 | 1261433.1985 | 2715804.5353 | 1261405.9735
35 | 2715833.2876 | 1261411.9488 | 2715851.1342 | 1261415.6546
36 | 2715798.2008 | 1261446.5403 | 2715797.587 | 1261450.554
37 | 2715798.2008 | 1261446.5403 | 2715787.8534 | 1261448.4061 | 2715769.067 | 1261455.7908
38 | 2715746.8158 | 1261464.5374 | 2715769.067 | 1261455.7908
39 | 2715746.8158 | 1261464.5374 | 2715736.6516 | 1261468.5328 | 2715713.1644 | 1261480.5505 | 2715700.817 | 1261488.9316
40 | 2715659.9843 | 1261512.8275 | 2715666.1097 | 1261511.0123 | 2715679.2268 | 1261504.7189 | 2715692.3035 | 1261494.7103 | 2715700.817 | 1261488.9316
41 | 2715659.9843 | 1261512.8275 | 2715641.8125 | 1261518.2214 | 2715633.7605 | 1261519.9933
42 | 2715793.2244 | 1261467.7948 | 2715797.587 | 1261450.554
43 | 2715797.587 | 1261450.554 | 2715817.5453 | 1261454.4806
44 | 2715633.7605 | 1261519.9933 | 2715504.6614 | 1261549.1398
45 | 2715793.2244 | 1261467.7948 | 2715768.5031 | 1261492.0209 | 2715750.0893 | 1261509.3757
46 | 2715793.2244 | 1261467.7948 | 2715802.2299 | 1261490.2783
47 | 2715824.4392 | 1261455.837 | 2715817.5453 | 1261454.4806
48 | 2715737.6846 | 1261490.4498 | 2715741.3216 | 1261501.0191 | 2715750.0893 | 1261509.3757
49 | 2715750.0893 | 1261509.3757 | 2715735.3154 | 1261523.2987 | 2715731.2935 | 1261530.0135
50 | 2715802.2299 | 1261490.2783 | 2715804.9289 | 1261497.0166
51 | 2715850.4588 | 1261459.6223 | 2715840.3385 | 1261458.965 | 2715824.4392 | 1261455.837
52 | 2715756.5325 | 1261624.1126 | 2715746.2159 | 1261607.8744 | 2715734.603 | 1261587.7853 | 2715726.1228 | 1261567.0569 | 2715725.5721 | 1261553.223 | 2715727.3109 | 1261542.5589 | 2715730.6015 | 1261531.1689 | 2715731.2935 | 1261530.0135
53 | 2715811.3074 | 1261516.8523 | 2715806.7693 | 1261501.6115 | 2715804.9289 | 1261497.0166
54 | 2715850.4588 | 1261459.6223 | 2715854.6003 | 1261459.8912
55 | 2716029.5542 | 1262009.2127 | 2716023.2538 | 1262013.4835
56 | 2716003.732 | 1262026.7166 | 2716023.2538 | 1262013.4835
57 | 2716029.5542 | 1262009.2127 | 2716034.3051 | 1262005.9923
58 | 2716003.732 | 1262026.7166 | 2715995.2262 | 1262011.5185
59 | 2716003.732 | 1262026.7166 | 2715959.2595 | 1262041.8911
60 | 2716059.184 | 1261989.433 | 2716054.7927 | 1261991.7098 | 2716037.6449 | 1262003.7284 | 2716034.3051 | 1262005.9923
61 | 2715978.3197 | 1261982.31 | 2715989.5412 | 1262001.3607 | 2715995.2262 | 1262011.5185
62 | 2715959.2595 | 1262041.8911 | 2715958.8809 | 1262041.4167 | 2715955.2016 | 1262039.9484
63 | 2716116.9197 | 1261961.5805 | 2716081.7673 | 1261977.4267 | 2716071.4292 | 1261983.0843 | 2716059.184 | 1261989.433
64 | 2715978.3197 | 1261982.31 | 2715962.9199 | 1261956.166 | 2715946.4138 | 1261929.7334
65 | 2716116.9197 | 1261961.5805 | 2716335.1978 | 1261893.8768
66 | 2715941.5426 | 1262034.4976 | 2715955.2016 | 1262039.9484
67 | 2715942.7072 | 1261923.7977 | 2715946.4138 | 1261929.7334
68 | 2716335.1978 | 1261893.8768 | 2716405.7882 | 1261863.2301
69 | 2715941.5426 | 1262034.4976 | 2715941.0911 | 1262034.3174 | 2715928.4486 | 1262034.3931
70 | 2715942.7072 | 1261923.7977 | 2715923.0254 | 1261892.2798
71 | 2715927.7321 | 1262034.3974 | 2715911.8444 | 1262034.4926
72 | 2715928.4486 | 1262034.3931 | 2715927.7321 | 1262034.3974
73 | 2715922.9163 | 1261892.1051 | 2715923.0254 | 1261892.2798
74 | 2715922.9163 | 1261892.1051 | 2715909.5715 | 1261870.7349 | 2715904.0663 | 1261860.846
75 | 2715895.3315 | 1261845.1559 | 2715904.0663 | 1261860.846
76 | 2716020.7162 | 1261845.4283 | 2716028.5049 | 1261853.5404 | 2716029.9284 | 1261855.1139
77 | 2716017.6102 | 1261842.1933 | 2716020.7162 | 1261845.4283
78 | 2716017.6102 | 1261842.1933 | 2716013.9037 | 1261838.3329
79 | 2716010.8639 | 1261835.1669 | 2716013.9037 | 1261838.3329
80 | 2715895.3315 | 1261845.1559 | 2715946.0832 | 1261816.0167
81 | 2715955.1527 | 1261810.8094 | 2715946.0832 | 1261816.0167
82 | 2715955.1527 | 1261810.8094 | 2715946.0271 | 1261803.4463 | 2715920.2282 | 1261773.5013
83 | 2715955.1527 | 1261810.8094 | 2715964.502 | 1261807.2787
84 | 2715837.6083 | 1261751.6871 | 2715824.0874 | 1261729.7935 | 2715822.5 | 1261727.3152
85 | 2715822.5 | 1261727.3152 | 2715804.433 | 1261699.1106
86 | 2715920.2282 | 1261773.5013 | 2715915.3281 | 1261767.8137 | 2715908.5149 | 1261757.4378 | 2715896.4767 | 1261735.8083
87 | 2715976.5116 | 1261802.7433 | 2715964.502 | 1261807.2787
88 | 2715804.433 | 1261699.1106 | 2715784.9362 | 1261668.6739
89 | 2716010.8639 | 1261835.1669 | 2715997.2913 | 1261821.0307
90 | 2715996.6643 | 1261820.3776 | 2715997.2913 | 1261821.0307
91 | 2715976.5116 | 1261802.7433 | 2715994.6712 | 1261818.3018 | 2715996.6643 | 1261820.3776
92 | 2715976.5116 | 1261802.7433 | 2715985.9882 | 1261797.6516
93 | 2715896.4767 | 1261735.8083 | 2715888.5835 | 1261721.6264
94 | 2715874.7234 | 1261696.0624 | 2715885.4364 | 1261715.9718 | 2715888.5835 | 1261721.6264
95 | 2715874.7234 | 1261696.0624 | 2715873.6355 | 1261694.0406
96 | 2715873.6355 | 1261694.0406 | 2715867.904 | 1261683.3889 | 2715861.0001 | 1261668.5507
97 | 2715860.7134 | 1261667.9345 | 2715861.0001 | 1261668.5507
98 | 2715850.7363 | 1261646.4957 | 2715855.4863 | 1261656.7003 | 2715860.7134 | 1261667.9345
99 | 2715843.491 | 1261630.9306 | 2715850.7363 | 1261646.4957
100 | 2715843.491 | 1261630.9306 | 2715843.0684 | 1261630.0228
101 | 2715756.5325 | 1261624.1126 | 2715773.1222 | 1261650.2266 | 2715777.181 | 1261656.5671 | 2715784.9362 | 1261668.6739
102 | 2715756.5325 | 1261624.1126 | 2715773.3522 | 1261612.8563
103 | 2715773.3522 | 1261612.8563 | 2715776.9233 | 1261610.4664 | 2715779.6491 | 1261606.7499 | 2715780.7399 | 1261602.6232 | 2715780.1861 | 1261598.5755 | 2715780.1861 | 1261598.5755
104 | 2715780.1861 | 1261598.5755 | 2715778.0194 | 1261593.373 | 2715776.1857 | 1261589.5759
105 | 2715839.7439 | 1261621.984 | 2715843.0684 | 1261630.0228
106 | 2715776.1857 | 1261589.5759 | 2715775.6586 | 1261588.4845
107 | 2715839.7439 | 1261621.984 | 2715833.7543 | 1261606.0904
108 | 2715775.6586 | 1261588.4845 | 2715766.9808 | 1261570.5149 | 2715765.2473 | 1261566.3697
109 | 2715824.7531 | 1261568.8666 | 2715826.0382 | 1261574.8635 | 2715832.4649 | 1261602.6691 | 2715833.7543 | 1261606.0904
110 | 2715821.0869 | 1261551.7576 | 2715824.7531 | 1261568.8666
111 | 2715896.1044 | 1261600.7126 | 2715893.1801 | 1261601.6351 | 2715876.1388 | 1261607.7415
112 | 2715896.1044 | 1261600.7126 | 2715901.3966 | 1261599.0431
113 | 2715821.0869 | 1261551.7576 | 2715839.9043 | 1261543.1621
114 | 2715821.0869 | 1261551.7576 | 2715819.5196 | 1261544.4317 | 2715814.5773 | 1261527.8336
115 | 2715922.6598 | 1261592.3354 | 2715901.3966 | 1261599.0431
116 | 2715839.9043 | 1261543.1621 | 2715852.648 | 1261537.3408 | 2715856.8585 | 1261535.4878
117 | 2715814.5773 | 1261527.8336 | 2715812.9366 | 1261522.3238
118 | 2715922.6598 | 1261592.3354 | 2715924.8427 | 1261591.6468 | 2715926.7842 | 1261591.0351
119 | 2715764.2377 | 1261563.9555 | 2715765.2473 | 1261566.3697
120 | 2715764.2377 | 1261563.9555 | 2715762.1572 | 1261558.966 | 2715761.192 | 1261550.1394 | 2715761.3049 | 1261548.8784
121 | 2715761.3049 | 1261548.8784 | 2715762.0023 | 1261541.0919 | 2715763.7335 | 1261536.5885 | 2715766.6932 | 1261533.6327 | 2715770.7439 | 1261533.0782
122 | 2715812.9366 | 1261522.3238 | 2715811.3074 | 1261516.8523
123 | 2715856.8585 | 1261535.4878 | 2715875.6196 | 1261527.2308
124 | 2715875.6196 | 1261527.2308 | 2715880.7093 | 1261524.9908 | 2715884.8932 | 1261524.6227
125 | 2715909.8808 | 1261523.8284 | 2715904.6882 | 1261522.8809 | 2715884.8932 | 1261524.6227
126 | 2715912.6656 | 1261524.3366 | 2715909.8808 | 1261523.8284
127 | 2715912.6656 | 1261524.3366 | 2715931.2614 | 1261527.7298
128 | 2715942.3222 | 1261531.2517 | 2715938.6942 | 1261529.086 | 2715931.2614 | 1261527.7298
129 | 2715942.3222 | 1261531.2517 | 2715950.1622 | 1261535.9318
130 | 2715960.1719 | 1261541.907 | 2715950.1622 | 1261535.9318
131 | 2715962.3245 | 1261561.2421 | 2715963.2719 | 1261555.6242 | 2715960.1719 | 1261541.907 | 2715960.1719 | 1261541.907
132 | 2715957.6832 | 1261578.8682 | 2715960.2208 | 1261572.4568 | 2715961.6513 | 1261565.2341 | 2715962.3245 | 1261561.2421
133 | 2715948.6529 | 1261584.1448 | 2715951.8563 | 1261583.1355 | 2715957.6832 | 1261578.8682 | 2715957.6832 | 1261578.8682
134 | 2715943.3664 | 1261585.8104 | 2715948.6529 | 1261584.1448
135 | 2715943.3664 | 1261585.8104 | 2715926.7842 | 1261591.0351
136 | 2715971.3011 | 1261475.2353 | 2715976.2652 | 1261476.1319 | 2715983.2414 | 1261473.9891 | 2715987.9297 | 1261471.7025
137 | 2715971.3011 | 1261475.2353 | 2715953.3387 | 1261471.9909
138 | 2716011.2067 | 1261448.8933 | 2716005.0458 | 1261457.8803 | 2715994.9683 | 1261468.2696 | 2715987.9297 | 1261471.7025
139 | 2715945.4601 | 1261470.5679 | 2715953.3387 | 1261471.9909
140 | 2716011.2067 | 1261448.8933 | 2715982.7858 | 1261442.9918
141 | 2715945.4601 | 1261470.5679 | 2715927.7341 | 1261467.3662
142 | 2715920.922 | 1261466.1358 | 2715927.7341 | 1261467.3662
143 | 2715920.922 | 1261466.1358 | 2715903.0965 | 1261462.9162
144 | 2715892.8296 | 1261461.5841 | 2715896.4887 | 1261461.7227 | 2715903.0965 | 1261462.9162
145 | 2715892.8296 | 1261461.5841 | 2715878.5852 | 1261461.0444
146 | 2715878.5852 | 1261461.0444 | 2715863.6362 | 1261460.4781 | 2715861.4216 | 1261460.3343
147 | 2715861.4216 | 1261460.3343 | 2715854.6003 | 1261459.8912

## bus_geodata
| x | y | coords
0 | 2715862.796 | 1261191.9576
1 | 2715860.8826 | 1261197.6199
2 | 2715889.3312 | 1261145.1852
3 | 2715845.0461 | 1261249.1415
4 | 2715620.1841 | 1261007.1105
5 | 2715845.116 | 1261227.7053
6 | 2715844.8602 | 1261249.7828
7 | 2715616.6826 | 1261002.1722
8 | 2715585.7201 | 1260982.709
9 | 2715585.2883 | 1260982.1029
10 | 2715831.9652 | 1261287.0183
11 | 2715867.4391 | 1261245.4681
12 | 2715881.4458 | 1261274.1403
13 | 2715828.6527 | 1261307.2043
14 | 2715884.1789 | 1261273.429
15 | 2715818.9012 | 1261328.6542
16 | 2715804.912 | 1261313.267
17 | 2715844.791 | 1261303.0852
18 | 2715777.8297 | 1261320.0122
19 | 2715813.1151 | 1261359.3009
20 | 2715835.7659 | 1261336.0159
21 | 2715878.1794 | 1261294.5632
22 | 2715742.985 | 1261328.6908
23 | 2715925.2622 | 1261283.0536
24 | 2715913.0231 | 1261286.0455
25 | 2715940.003 | 1261279.4502
26 | 2715899.7901 | 1261289.2804
27 | 2715965.2465 | 1261314.3642
28 | 2715717.0477 | 1261334.9221
29 | 2715746.6156 | 1261349.1863
30 | 2715803.6282 | 1261359.8315
31 | 2715807.8111 | 1261383.8073
32 | 2715806.5517 | 1261392.3294
33 | 2715804.5353 | 1261405.9735
34 | 2715833.2876 | 1261411.9488
35 | 2715798.2008 | 1261446.5403
36 | 2715746.8158 | 1261464.5374
37 | 2715769.067 | 1261455.7908
38 | 2715700.817 | 1261488.9316
39 | 2715659.9843 | 1261512.8275
40 | 2715797.587 | 1261450.554
41 | 2715633.7605 | 1261519.9933
42 | 2715793.2244 | 1261467.7948
43 | 2715817.5453 | 1261454.4806
44 | 2715504.6614 | 1261549.1398
45 | 2715851.1342 | 1261415.6546
46 | 2715750.0893 | 1261509.3757
47 | 2715802.2299 | 1261490.2783
48 | 2715824.4392 | 1261455.837
49 | 2715737.6846 | 1261490.4498
50 | 2715731.2935 | 1261530.0135
51 | 2715804.9289 | 1261497.0166
52 | 2715850.4588 | 1261459.6223
53 | 2716023.2538 | 1262013.4835
54 | 2716029.5542 | 1262009.2127
55 | 2716003.732 | 1262026.7166
56 | 2716034.3051 | 1262005.9923
57 | 2715995.2262 | 1262011.5185
58 | 2715959.2595 | 1262041.8911
59 | 2716059.184 | 1261989.433
60 | 2715978.3197 | 1261982.31
61 | 2716116.9197 | 1261961.5805
62 | 2715955.2016 | 1262039.9484
63 | 2715946.4138 | 1261929.7334
64 | 2716335.1978 | 1261893.8768
65 | 2715941.5426 | 1262034.4976
66 | 2715942.7072 | 1261923.7977
67 | 2716405.7882 | 1261863.2301
68 | 2715911.8444 | 1262034.4926
69 | 2715927.7321 | 1262034.3974
70 | 2715928.4486 | 1262034.3931
71 | 2715923.0254 | 1261892.2798
72 | 2715922.9163 | 1261892.1051
73 | 2715904.0663 | 1261860.846
74 | 2716029.9284 | 1261855.1139
75 | 2716020.7162 | 1261845.4283
76 | 2716017.6102 | 1261842.1933
77 | 2716013.9037 | 1261838.3329
78 | 2715895.3315 | 1261845.1559
79 | 2715946.0832 | 1261816.0167
80 | 2715955.1527 | 1261810.8094
81 | 2715837.6083 | 1261751.6871
82 | 2715822.5 | 1261727.3152
83 | 2715920.2282 | 1261773.5013
84 | 2715964.502 | 1261807.2787
85 | 2715804.433 | 1261699.1106
86 | 2716010.8639 | 1261835.1669
87 | 2715997.2913 | 1261821.0307
88 | 2715996.6643 | 1261820.3776
89 | 2715976.5116 | 1261802.7433
90 | 2715985.9882 | 1261797.6516
91 | 2715896.4767 | 1261735.8083
92 | 2715888.5835 | 1261721.6264
93 | 2715874.7234 | 1261696.0624
94 | 2715873.6355 | 1261694.0406
95 | 2715861.0001 | 1261668.5507
96 | 2715860.7134 | 1261667.9345
97 | 2715850.7363 | 1261646.4957
98 | 2715843.491 | 1261630.9306
99 | 2715784.9362 | 1261668.6739
100 | 2715756.5325 | 1261624.1126
101 | 2715773.3522 | 1261612.8563
102 | 2715780.1861 | 1261598.5755
103 | 2715843.0684 | 1261630.0228
104 | 2715776.1857 | 1261589.5759
105 | 2715839.7439 | 1261621.984
106 | 2715775.6586 | 1261588.4845
107 | 2715833.7543 | 1261606.0904
108 | 2715824.7531 | 1261568.8666
109 | 2715876.1388 | 1261607.7415
110 | 2715896.1044 | 1261600.7126
111 | 2715821.0869 | 1261551.7576
112 | 2715901.3966 | 1261599.0431
113 | 2715839.9043 | 1261543.1621
114 | 2715814.5773 | 1261527.8336
115 | 2715922.6598 | 1261592.3354
116 | 2715765.2473 | 1261566.3697
117 | 2715764.2377 | 1261563.9555
118 | 2715761.3049 | 1261548.8784
119 | 2715770.7439 | 1261533.0782
120 | 2715812.9366 | 1261522.3238
121 | 2715811.3074 | 1261516.8523
122 | 2715856.8585 | 1261535.4878
123 | 2715875.6196 | 1261527.2308
124 | 2715884.8932 | 1261524.6227
125 | 2715909.8808 | 1261523.8284
126 | 2715912.6656 | 1261524.3366
127 | 2715931.2614 | 1261527.7298
128 | 2715942.3222 | 1261531.2517
129 | 2715950.1622 | 1261535.9318
130 | 2715960.1719 | 1261541.907
131 | 2715962.3245 | 1261561.2421
132 | 2715957.6832 | 1261578.8682
133 | 2715948.6529 | 1261584.1448
134 | 2715926.7842 | 1261591.0351
135 | 2715943.3664 | 1261585.8104
136 | 2715971.3011 | 1261475.2353
137 | 2715987.9297 | 1261471.7025
138 | 2715953.3387 | 1261471.9909
139 | 2716011.2067 | 1261448.8933
140 | 2715945.4601 | 1261470.5679
141 | 2715982.7858 | 1261442.9918
142 | 2715927.7341 | 1261467.3662
143 | 2715920.922 | 1261466.1358
144 | 2715903.0965 | 1261462.9162
145 | 2715892.8296 | 1261461.5841
146 | 2715878.5852 | 1261461.0444
147 | 2715861.4216 | 1261460.3343
148 | 2715854.6003 | 1261459.8912
149 | 2715797.587 | 1261450.554

## line_std_types
| c_nf_per_km | r_ohm_per_km | x_ohm_per_km | max_i_ka | type | q_mm2 | alpha | voltage_rating
NAYY 4x50 SE | 210 | 0.642 | 0.083 | 0.142 | cs | 50 | 0.00403 | LV
NAYY 4x120 SE | 264 | 0.225 | 0.08 | 0.242 | cs | 120 | 0.00403 | LV
NAYY 4x150 SE | 261 | 0.208 | 0.08 | 0.27 | cs | 150 | 0.00403 | LV
NA2XS2Y 1x95 RM/25 12/20 kV | 216 | 0.313 | 0.132 | 0.252 | cs | 95 | 0.00403 | MV
NA2XS2Y 1x185 RM/25 12/20 kV | 273 | 0.161 | 0.117 | 0.362 | cs | 185 | 0.00403 | MV
NA2XS2Y 1x240 RM/25 12/20 kV | 304 | 0.122 | 0.112 | 0.421 | cs | 240 | 0.00403 | MV
NA2XS2Y 1x95 RM/25 6/10 kV | 315 | 0.313 | 0.123 | 0.249 | cs | 95 | 0.00403 | MV
NA2XS2Y 1x185 RM/25 6/10 kV | 406 | 0.161 | 0.11 | 0.358 | cs | 185 | 0.00403 | MV
NA2XS2Y 1x240 RM/25 6/10 kV | 456 | 0.122 | 0.105 | 0.416 | cs | 240 | 0.00403 | MV
NA2XS2Y 1x150 RM/25 12/20 kV | 250 | 0.206 | 0.116 | 0.319 | cs | 150 | 0.00403 | MV
NA2XS2Y 1x120 RM/25 12/20 kV | 230 | 0.253 | 0.119 | 0.283 | cs | 120 | 0.00403 | MV
NA2XS2Y 1x70 RM/25 12/20 kV | 190 | 0.443 | 0.132 | 0.22 | cs | 70 | 0.00403 | MV
NA2XS2Y 1x150 RM/25 6/10 kV | 360 | 0.206 | 0.11 | 0.315 | cs | 150 | 0.00403 | MV
NA2XS2Y 1x120 RM/25 6/10 kV | 340 | 0.253 | 0.113 | 0.28 | cs | 120 | 0.00403 | MV
NA2XS2Y 1x70 RM/25 6/10 kV | 280 | 0.443 | 0.123 | 0.217 | cs | 70 | 0.00403 | MV
N2XS(FL)2Y 1x120 RM/35 64/110 kV | 112 | 0.153 | 0.166 | 0.366 | cs | 120 | 0.00393 | HV
N2XS(FL)2Y 1x185 RM/35 64/110 kV | 125 | 0.099 | 0.156 | 0.457 | cs | 185 | 0.00393 | HV
N2XS(FL)2Y 1x240 RM/35 64/110 kV | 135 | 0.075 | 0.149 | 0.526 | cs | 240 | 0.00393 | HV
N2XS(FL)2Y 1x300 RM/35 64/110 kV | 144 | 0.06 | 0.144 | 0.588 | cs | 300 | 0.00393 | HV
15-AL1/3-ST1A 0.4 | 11 | 1.8769 | 0.35 | 0.105 | ol | 16 | 0.00403 | LV
24-AL1/4-ST1A 0.4 | 11.25 | 1.2012 | 0.335 | 0.14 | ol | 24 | 0.00403 | LV
48-AL1/8-ST1A 0.4 | 12.2 | 0.5939 | 0.3 | 0.21 | ol | 48 | 0.00403 | LV
94-AL1/15-ST1A 0.4 | 13.2 | 0.306 | 0.29 | 0.35 | ol | 94 | 0.00403 | LV
34-AL1/6-ST1A 10.0 | 9.7 | 0.8342 | 0.36 | 0.17 | ol | 34 | 0.00403 | MV
48-AL1/8-ST1A 10.0 | 10.1 | 0.5939 | 0.35 | 0.21 | ol | 48 | 0.00403 | MV
70-AL1/11-ST1A 10.0 | 10.4 | 0.4132 | 0.339 | 0.29 | ol | 70 | 0.00403 | MV
94-AL1/15-ST1A 10.0 | 10.75 | 0.306 | 0.33 | 0.35 | ol | 94 | 0.00403 | MV
122-AL1/20-ST1A 10.0 | 11.1 | 0.2376 | 0.323 | 0.41 | ol | 122 | 0.00403 | MV
149-AL1/24-ST1A 10.0 | 11.25 | 0.194 | 0.315 | 0.47 | ol | 149 | 0.00403 | MV
34-AL1/6-ST1A 20.0 | 9.15 | 0.8342 | 0.382 | 0.17 | ol | 34 | 0.00403 | MV
48-AL1/8-ST1A 20.0 | 9.5 | 0.5939 | 0.372 | 0.21 | ol | 48 | 0.00403 | MV
70-AL1/11-ST1A 20.0 | 9.7 | 0.4132 | 0.36 | 0.29 | ol | 70 | 0.00403 | MV
94-AL1/15-ST1A 20.0 | 10 | 0.306 | 0.35 | 0.35 | ol | 94 | 0.00403 | MV
122-AL1/20-ST1A 20.0 | 10.3 | 0.2376 | 0.344 | 0.41 | ol | 122 | 0.00403 | MV
149-AL1/24-ST1A 20.0 | 10.5 | 0.194 | 0.337 | 0.47 | ol | 149 | 0.00403 | MV
184-AL1/30-ST1A 20.0 | 10.75 | 0.1571 | 0.33 | 0.535 | ol | 184 | 0.00403 | MV
243-AL1/39-ST1A 20.0 | 11 | 0.1188 | 0.32 | 0.645 | ol | 243 | 0.00403 | MV
48-AL1/8-ST1A 110.0 | 8 | 0.5939 | 0.46 | 0.21 | ol | 48 | 0.00403 | HV
70-AL1/11-ST1A 110.0 | 8.4 | 0.4132 | 0.45 | 0.29 | ol | 70 | 0.00403 | HV
94-AL1/15-ST1A 110.0 | 8.65 | 0.306 | 0.44 | 0.35 | ol | 94 | 0.00403 | HV
122-AL1/20-ST1A 110.0 | 8.5 | 0.2376 | 0.43 | 0.41 | ol | 122 | 0.00403 | HV
149-AL1/24-ST1A 110.0 | 8.75 | 0.194 | 0.41 | 0.47 | ol | 149 | 0.00403 | HV
184-AL1/30-ST1A 110.0 | 8.8 | 0.1571 | 0.4 | 0.535 | ol | 184 | 0.00403 | HV
243-AL1/39-ST1A 110.0 | 9 | 0.1188 | 0.39 | 0.645 | ol | 243 | 0.00403 | HV
305-AL1/39-ST1A 110.0 | 9.2 | 0.0949 | 0.38 | 0.74 | ol | 305 | 0.00403 | HV
490-AL1/64-ST1A 110.0 | 9.75 | 0.059 | 0.37 | 0.96 | ol | 490 | 0.00403 | HV
679-AL1/86-ST1A 110.0 | 9.95 | 0.042 | 0.36 | 1.15 | ol | 679 | 0.00403 | HV
490-AL1/64-ST1A 220.0 | 10 | 0.059 | 0.285 | 0.96 | ol | 490 | 0.00403 | HV
679-AL1/86-ST1A 220.0 | 11.7 | 0.042 | 0.275 | 1.15 | ol | 679 | 0.00403 | HV
490-AL1/64-ST1A 380.0 | 11 | 0.059 | 0.253 | 0.96 | ol | 490 | 0.00403 | HV
679-AL1/86-ST1A 380.0 | 14.6 | 0.042 | 0.25 | 1.15 | ol | 679 | 0.00403 | HV

## trafo_std_types
| i0_percent | pfe_kw | vkr_percent | sn_mva | vn_lv_kv | vn_hv_kv | vk_percent | shift_degree | vector_group | tap_side | tap_neutral | tap_min | tap_max | tap_step_degree | tap_step_percent | tap_phase_shifter
160 MVA 380/110 kV | 0.06 | 60 | 0.25 | 160 | 110 | 380 | 12.2 | 0 | Yy0 | hv | 0 | -9 | 9 | 0 | 1.5 | FALSE
100 MVA 220/110 kV | 0.06 | 55 | 0.26 | 100 | 110 | 220 | 12 | 0 | Yy0 | hv | 0 | -9 | 9 | 0 | 1.5 | FALSE
63 MVA 110/20 kV | 0.04 | 22 | 0.32 | 63 | 20 | 110 | 18 | 150 | YNd5 | hv | 0 | -9 | 9 | 0 | 1.5 | FALSE
40 MVA 110/20 kV | 0.05 | 18 | 0.34 | 40 | 20 | 110 | 16.2 | 150 | YNd5 | hv | 0 | -9 | 9 | 0 | 1.5 | FALSE
25 MVA 110/20 kV | 0.07 | 14 | 0.41 | 25 | 20 | 110 | 12 | 150 | YNd5 | hv | 0 | -9 | 9 | 0 | 1.5 | FALSE
63 MVA 110/10 kV | 0.04 | 22 | 0.32 | 63 | 10 | 110 | 18 | 150 | YNd5 | hv | 0 | -9 | 9 | 0 | 1.5 | FALSE
40 MVA 110/10 kV | 0.05 | 18 | 0.34 | 40 | 10 | 110 | 16.2 | 150 | YNd5 | hv | 0 | -9 | 9 | 0 | 1.5 | FALSE
25 MVA 110/10 kV | 0.07 | 14 | 0.41 | 25 | 10 | 110 | 12 | 150 | YNd5 | hv | 0 | -9 | 9 | 0 | 1.5 | FALSE
0.25 MVA 20/0.4 kV | 0.32 | 0.8 | 1.44 | 0.25 | 0.4 | 20 | 6 | 150 | Yzn5 | hv | 0 | -2 | 2 | 0 | 2.5 | FALSE
0.4 MVA 20/0.4 kV | 0.3375 | 1.35 | 1.425 | 0.4 | 0.4 | 20 | 6 | 150 | Dyn5 | hv | 0 | -2 | 2 | 0 | 2.5 | FALSE
0.63 MVA 20/0.4 kV | 0.2619 | 1.65 | 1.206 | 0.63 | 0.4 | 20 | 6 | 150 | Dyn5 | hv | 0 | -2 | 2 | 0 | 2.5 | FALSE
0.25 MVA 10/0.4 kV | 0.24 | 0.6 | 1.2 | 0.25 | 0.4 | 10 | 4 | 150 | Dyn5 | hv | 0 | -2 | 2 | 0 | 2.5 | FALSE
0.4 MVA 10/0.4 kV | 0.2375 | 0.95 | 1.325 | 0.4 | 0.4 | 10 | 4 | 150 | Dyn5 | hv | 0 | -2 | 2 | 0 | 2.5 | FALSE
0.63 MVA 10/0.4 kV | 0.1873 | 1.18 | 1.0794 | 0.63 | 0.4 | 10 | 4 | 150 | Dyn5 | hv | 0 | -2 | 2 | 0 | 2.5 | FALSE

## trafo3w_std_types
| sn_hv_mva | sn_mv_mva | sn_lv_mva | vn_hv_kv | vn_mv_kv | vn_lv_kv | vk_hv_percent | vk_mv_percent | vk_lv_percent | vkr_hv_percent | vkr_mv_percent | vkr_lv_percent | pfe_kw | i0_percent | shift_mv_degree | shift_lv_degree | vector_group | tap_side | tap_neutral | tap_min | tap_max | tap_step_percent
63/25/38 MVA 110/20/10 kV | 63 | 25 | 38 | 110 | 20 | 10 | 10.4 | 10.4 | 10.4 | 0.28 | 0.32 | 0.35 | 35 | 0.89 | 0 | 0 | YN0yn0yn0 | hv | 0 | -10 | 10 | 1.2
63/25/38 MVA 110/10/10 kV | 63 | 25 | 38 | 110 | 10 | 10 | 10.4 | 10.4 | 10.4 | 0.28 | 0.32 | 0.35 | 35 | 0.89 | 0 | 0 | YN0yn0yn0 | hv | 0 | -10 | 10 | 1.2

## fuse_std_types
| fuse_type | i_rated_a | t_avg | t_min | t_total | x_avg | x_min | x_total
HV 100A | HV 100A | 100 | 0 | [10.0, 3.64, 0.854, 0.281, 0.1, 0.0531, 0.022, 0.01] | [10.0, 4.267, 1.21, 0.403, 0.1, 0.058, 0.022, 0.01] | 0 | [300.0, 350.0, 450.0, 550.0, 700.0, 850.0, 1200.0, 1752.0] | [600.0, 700.0, 900.0, 1150.0, 1665.0, 2000.0, 3000.0, 4313.0]
HV 10A | HV 10A | 10 | 0 | [10.0, 1675.0, 0.344, 0.156, 0.1, 0.0417, 0.0171, 0.01] | [10.0, 1.3, 0.3, 0.155, 0.1, 0.0555, 0.023, 0.01] | 0 | [30.0, 32.0, 35.0, 37.0, 39.0, 50.0, 70.0, 88.0] | [60.0, 70.0, 80.0, 87.0, 94.0, 110.0, 150.0, 216.0]
HV 125A | HV 125A | 125 | 0 | [10.0, 1.82, 0.344, 0.1, 0.0467, 0.0269, 0.01] | [10.0, 2.478, 0.426, 0.1, 0.0427, 0.0211, 0.01] | 0 | [375.0, 500.0, 700.0, 925.0, 1200.0, 1500.0, 2341.0] | [750.0, 1000.0, 1500.0, 2200.0, 3000.0, 4000.0, 5765.0]
HV 160A | HV 160A | 160 | 0 | [10.0, 4.15, 1.03, 0.198, 0.1, 0.051, 0.0172, 0.01] | [10.0, 2.3, 0.734, 0.274, 0.1, 0.046, 0.0177, 0.01] | 0 | [480.0, 550.0, 700.0, 1000.0, 1260.0, 1600.0, 2500.0, 3227.0] | [960.0, 1300.0, 1700.0, 2200.0, 2996.0, 4000.0, 6000.0, 7946.0]
HV 16A | HV 16A | 16 | 0 | [10.0, 0.352, 0.164, 0.1, 0.0649, 0.0342, 0.01] | [10.0, 2.34, 0.722, 0.181, 0.1, 0.055, 0.0296, 0.01] | 0 | [48.0, 60.0, 65.0, 71.0, 80.0, 100.0, 162.0] | [96.0, 110.0, 125.0, 150.0, 168.0, 200.0, 250.0, 398.0]
HV 200A | HV 200A | 200 | 0 | [10.0, 4.267, 1.21, 0.403, 0.1, 0.058, 0.022, 0.01] | [10.0, 3.73, 1.654, 0.328, 0.1, 0.0531, 0.019, 0.01] | 0 | [600.0, 700.0, 900.0, 1150.0, 1665.0, 2000.0, 3000.0, 4313.0] | [1200.0, 1500.0, 1800.0, 2700.0, 3960.0, 5000.0, 7500.0, 10620.0]
HV 20A | HV 20A | 20 | 0 | [10.0, 1.3, 0.3, 0.155, 0.1, 0.0555, 0.023, 0.01] | [10.0, 1.3, 0.161, 0.1, 0.0611, 0.0399, 0.0141, 0.01] | 0 | [60.0, 70.0, 80.0, 87.0, 94.0, 110.0, 150.0, 216.0] | [120.0, 150.0, 200.0, 223.0, 260.0, 300.0, 450.0, 532.0]
HV 25A | HV 25A | 25 | 0 | [10.0, 2.512, 0.833, 0.299, 0.1, 0.0372, 0.0223, 0.01] | [10.0, 3.125, 0.597, 0.198, 0.1, 0.0378, 0.022, 0.01] | 0 | [75.0, 82.0, 90.0, 100.0, 124.0, 170.0, 200.0, 289.0] | [150.0, 170.0, 210.0, 250.0, 294.0, 400.0, 500.0, 711.0]
HV 31.5A | HV 31.5A | 31.5 | 0 | [10.0, 2.34, 0.722, 0.181, 0.1, 0.055, 0.0296, 0.01] | [10.0, 2.84, 0.368, 0.164, 0.1, 0.0621, 0.0378, 0.0195, 0.01] | 0 | [95.0, 110.0, 125.0, 150.0, 165.0, 200.0, 250.0, 390.0] | [189.0, 220.0, 300.0, 350.0, 393.0, 450.0, 530.0, 700.0, 960.0]
HV 40A | HV 40A | 40 | 0 | [10.0, 1.3, 0.161, 0.1, 0.0611, 0.0399, 0.0141, 0.01] | [10.0, 2.05, 0.369, 0.198, 0.1, 0.051, 0.0298, 0.01] | 0 | [120.0, 150.0, 200.0, 223.0, 260.0, 300.0, 450.0, 532.0] | [240.0, 300.0, 400.0, 450.0, 530.0, 650.0, 800.0, 1311.0]
HV 50A | HV 50A | 50 | 0 | [10.0, 3.215, 0.597, 0.198, 0.1, 0.0378, 0.022, 0.01] | [10.0, 3.64, 0.854, 0.281, 0.1, 0.0531, 0.022, 0.01] | 0 | [150.0, 170.0, 210.0, 250.0, 294.0, 400.0, 500.0, 711.0] | [300.0, 350.0, 450.0, 550.0, 700.0, 850.0, 1200.0, 1752.0]
HV 6.3A | HV 6.3A | 6.3 | 0 | [10.0, 1.39, 0.344, 0.168, 0.1, 0.056, 0.0263, 0.01] | [10.0, 1.711, 0.516, 0.198, 0.1, 0.0634, 0.0303, 0.01] | 0 | [19.0, 19.5, 20.4, 20.8, 22.0, 25.0, 32.0, 48.0] | [38.0, 40.0, 43.0, 48.0, 53.0, 60.0, 75.0, 118.0]
HV 63A | HV 63A | 63 | 0 | [10.0, 2.84, 0.368, 0.164, 0.1, 0.0621, 0.0378, 0.0195, 0.01] | [10.0, 1.82, 0.344, 0.1, 0.0467, 0.0269, 0.01] | 0 | [189.0, 220.0, 300.0, 350.0, 393.0, 450.0, 530.0, 700.0, 961.0] | [378.0, 500.0, 700.0, 934.0, 1200.0, 1500.0, 2366.0]
HV 80A | HV 80A | 80 | 0 | [10.0, 2.05, 0.369, 0.198, 0.1, 0.051, 0.0298, 0.01] | [10.0, 4.15, 1.03, 0.198, 0.1, 0.051, 0.0172, 0.01] | 0 | [240.0, 300.0, 400.0, 450.0, 530.0, 650.0, 800.0, 1311.0] | [480.0, 550.0, 700.0, 1000.0, 1260.0, 1600.0, 2500.0, 3227.0]
Siemens NH-1-100 | Siemens NH-1-100 | 100 | [5400.0, 2000.0, 400.0, 20.0, 1.0, 0.2, 0.012, 0.004] | 0 | 0 | [150.0, 190.0, 250.0, 430.0, 900.0, 1250.0, 2700.0, 3600.0] | 0 | 0
Siemens NH-1-125 | Siemens NH-1-125 | 125 | [4800.0, 120.0, 7.0, 0.1, 0.004] | 0 | 0 | [180.0, 400.0, 740.0, 2000.0, 4250.0] | 0 | 0
Siemens NH-1-16 | Siemens NH-1-16 | 16 | [4000.0, 400.0, 2.0, 0.1, 0.04, 0.01] | 0 | 0 | [26.0, 35.0, 75.0, 150.0, 200.0, 300.0] | 0 | 0
Siemens NH-1-160 | Siemens NH-1-160 | 160 | [4800.0, 120.0, 7.0, 0.1, 0.004] | 0 | 0 | [210.0, 500.0, 900.0, 2300.0, 5000.0] | 0 | 0
Siemens NH-1-25 | Siemens NH-1-25 | 25 | [4000.0, 1000.0, 10.0, 0.2, 0.02, 0.01] | 0 | 0 | [40.0, 50.0, 100.0, 210.0, 400.0, 500.0] | 0 | 0
Siemens NH-1-50 | Siemens NH-1-50 | 50 | [4000.0, 40.0, 4.0, 1.0, 0.02, 0.01] | 0 | 0 | [86.0, 200.0, 300.0, 400.0, 1000.0, 1280.0] | 0 | 0
Siemens NH-1-63 | Siemens NH-1-63 | 63 | [4000.0, 100.0, 10.0, 2.0, 0.04, 0.01] | 0 | 0 | [100.0, 200.0, 300.0, 400.0, 1000.0, 1500.0] | 0 | 0
Siemens NH-1-80 | Siemens NH-1-80 | 80 | [4800.0, 120.0, 7.0, 0.1, 0.01] | 0 | 0 | [150.58, 250.0, 450.0, 1150.0, 2470.0] | 0 | 0
Siemens NH-2-1000 | Siemens NH-2-1000 | 1000 | [4800.0, 120.0, 7.0, 0.1, 0.004] | 0 | 0 | [1900.0, 3500.0, 8400.0, 24000.0, 52000.0] | 0 | 0
Siemens NH-2-200 | Siemens NH-2-200 | 200 | [4800.0, 120.0, 7.0, 0.1, 0.004] | 0 | 0 | [280.0, 650.0, 1200.0, 3000.0, 7000.0] | 0 | 0
Siemens NH-2-224 | Siemens NH-2-224 | 224 | [4800.0, 120.0, 7.0, 0.2, 0.04, 0.004] | 0 | 0 | [400.0, 750.0, 1453.0, 3025.0, 4315.0, 7600.0] | 0 | 0
Siemens NH-2-250 | Siemens NH-2-250 | 250 | [4800.0, 120.0, 7.0, 0.1, 0.004] | 0 | 0 | [450.0, 800.0, 1650.0, 4000.0, 8500.0] | 0 | 0
Siemens NH-2-315 | Siemens NH-2-315 | 315 | [4800.0, 120.0, 7.0, 0.1, 0.004] | 0 | 0 | [550.0, 920.0, 1900.0, 5000.0, 11000.0] | 0 | 0
Siemens NH-2-355 | Siemens NH-2-355 | 355 | [4800.0, 120.0, 6.0, 0.1, 0.004] | 0 | 0 | [650.0, 1116.27, 2350.0, 5840.0, 12790.0] | 0 | 0
Siemens NH-2-400 | Siemens NH-2-400 | 400 | [4800.0, 120.0, 7.0, 0.1, 0.004] | 0 | 0 | [720.0, 1350.0, 2800.0, 6500.0, 15000.0] | 0 | 0
Siemens NH-2-425 | Siemens NH-2-425 | 425 | [4800.0, 120.0, 7.0, 0.1, 0.004] | 0 | 0 | [850.0, 1500.0, 3050.0, 7500.0, 16500.0] | 0 | 0
Siemens NH-2-630 | Siemens NH-2-630 | 630 | [4800.0, 120.0, 7.0, 0.1, 0.004] | 0 | 0 | [1200.0, 2000.0, 4800.0, 12000.0, 26000.0] | 0 | 0

## dtypes
| element | column | dtype
0 | bus | name | object
1 | bus | vn_kv | float64
2 | bus | type | object
3 | bus | zone | object
4 | bus | in_service | bool
5 | load | name | object
6 | load | bus | uint32
7 | load | p_mw | float64
8 | load | q_mvar | float64
9 | load | const_z_percent | float64
10 | load | const_i_percent | float64
11 | load | sn_mva | float64
12 | load | scaling | float64
13 | load | in_service | bool
14 | load | type | object
15 | ext_grid | name | object
16 | ext_grid | bus | uint32
17 | ext_grid | vm_pu | float64
18 | ext_grid | va_degree | float64
19 | ext_grid | slack_weight | float64
20 | ext_grid | in_service | bool
21 | line | name | object
22 | line | std_type | object
23 | line | from_bus | uint32
24 | line | to_bus | uint32
25 | line | length_km | float64
26 | line | r_ohm_per_km | float64
27 | line | x_ohm_per_km | float64
28 | line | c_nf_per_km | float64
29 | line | g_us_per_km | float64
30 | line | max_i_ka | float64
31 | line | df | float64
32 | line | parallel | uint32
33 | line | type | object
34 | line | in_service | bool
35 | trafo | name | object
36 | trafo | std_type | object
37 | trafo | hv_bus | uint32
38 | trafo | lv_bus | uint32
39 | trafo | sn_mva | float64
40 | trafo | vn_hv_kv | float64
41 | trafo | vn_lv_kv | float64
42 | trafo | vk_percent | float64
43 | trafo | vkr_percent | float64
44 | trafo | pfe_kw | float64
45 | trafo | i0_percent | float64
46 | trafo | shift_degree | float64
47 | trafo | tap_side | object
48 | trafo | tap_neutral | int32
49 | trafo | tap_min | int32
50 | trafo | tap_max | int32
51 | trafo | tap_step_percent | float64
52 | trafo | tap_step_degree | float64
53 | trafo | tap_pos | int32
54 | trafo | tap_phase_shifter | bool
55 | trafo | parallel | uint32
56 | trafo | df | float64
57 | trafo | in_service | bool
58 | line_geodata | coords | object
59 | bus_geodata | x | float64
60 | bus_geodata | y | float64
61 | bus_geodata | coords | object

## parameters
| version | format_version | converged | OPF_converged | name | f_hz | sn_mva
0 | 2.14.6 | 2.14.0 | FALSE | FALSE |  | 50 | 1