## bus
| name | vn_kv | type | zone | in_service
0 | bus_LV_4781-4_1_3_node_30 | 0.4 | n |  | TRUE
1 | bus_LV_4781-4_1_3_node_69 | 0.4 | n |  | TRUE
2 | bus_LV_4781-4_1_3_node_40 | 0.4 | n |  | TRUE
3 | bus_LV_4781-4_1_3_node_158 | 0.4 | n |  | TRUE
4 | bus_LV_4781-4_1_3_node_62 | 0.4 | n |  | TRUE
5 | bus_LV_4781-4_1_3_node_63 | 0.4 | n |  | TRUE
6 | bus_LV_4781-4_1_3_node_64 | 0.4 | n |  | TRUE
7 | bus_LV_4781-4_1_3_node_65 | 0.4 | n |  | TRUE
8 | bus_LV_4781-4_1_3_node_66 | 0.4 | n |  | TRUE
9 | bus_LV_4781-4_1_3_node_78 | 0.4 | n |  | TRUE
10 | bus_LV_4781-4_1_3_node_81 | 0.4 | n |  | TRUE
11 | bus_LV_4781-4_1_3_node_70 | 0.4 | n |  | TRUE
12 | bus_LV_4781-4_1_3_node_71 | 0.4 | n |  | TRUE
13 | bus_LV_4781-4_1_3_node_125 | 0.4 | n |  | TRUE
14 | bus_LV_4781-4_1_3_node_77 | 0.4 | n |  | TRUE
15 | bus_LV_4781-4_1_3_node_80 | 0.4 | n |  | TRUE
16 | bus_LV_4781-4_1_3_node_79 | 0.4 | n |  | TRUE
17 | bus_LV_4781-4_1_3_node_114 | 0.4 | n |  | TRUE
18 | bus_LV_4781-4_1_3_node_111 | 0.4 | n |  | TRUE
19 | bus_LV_4781-4_1_3_node_83 | 0.4 | n |  | TRUE
20 | bus_LV_4781-4_1_3_node_84 | 0.4 | n |  | TRUE
21 | bus_LV_4781-4_1_3_node_85 | 0.4 | n |  | TRUE
22 | bus_LV_4781-4_1_3_node_86 | 0.4 | n |  | TRUE
23 | bus_LV_4781-4_1_3_node_88 | 0.4 | n |  | TRUE
24 | bus_LV_4781-4_1_3_node_89 | 0.4 | n |  | TRUE
25 | bus_LV_4781-4_1_3_node_110 | 0.4 | n |  | TRUE
26 | bus_LV_4781-4_1_3_node_121 | 0.4 | n |  | TRUE
27 | bus_LV_4781-4_1_3_node_87 | 0.4 | n |  | TRUE
28 | bus_LV_4781-4_1_3_node_99 | 0.4 | n |  | TRUE
29 | bus_LV_4781-4_1_3_node_143 | 0.4 | n |  | TRUE
30 | bus_LV_4781-4_1_3_node_145 | 0.4 | n |  | TRUE
31 | bus_LV_4781-4_1_3_node_156 | 0.4 | n |  | TRUE
32 | bus_LV_4781-4_1_3_node_90 | 0.4 | n |  | TRUE
33 | bus_LV_4781-4_1_3_node_91 | 0.4 | n |  | TRUE
34 | bus_LV_4781-4_1_3_node_92 | 0.4 | n |  | TRUE
35 | bus_LV_4781-4_1_3_node_93 | 0.4 | n |  | TRUE
36 | bus_LV_4781-4_1_3_node_94 | 0.4 | n |  | TRUE
37 | bus_LV_4781-4_1_3_node_144 | 0.4 | n |  | TRUE
38 | bus_LV_4781-4_1_3_node_154 | 0.4 | n |  | TRUE
39 | bus_LV_4781-4_1_3_node_95 | 0.4 | n |  | TRUE
40 | bus_LV_4781-4_1_3_node_96 | 0.4 | n |  | TRUE
41 | bus_LV_4781-4_1_3_node_97 | 0.4 | n |  | TRUE
42 | bus_LV_4781-4_1_3_node_98 | 0.4 | n |  | TRUE
43 | bus_LV_4781-4_1_3_node_126 | 0.4 | n |  | TRUE
44 | bus_LV_4781-4_1_3_node_101 | 0.4 | n |  | TRUE
45 | bus_LV_4781-4_1_3_node_100 | 0.4 | n |  | TRUE
46 | bus_LV_4781-4_1_3_node_102 | 0.4 | n |  | TRUE
47 | bus_LV_4781-4_1_3_node_103 | 0.4 | n |  | TRUE
48 | bus_LV_4781-4_1_3_node_104 | 0.4 | n |  | TRUE
49 | bus_LV_4781-4_1_3_node_105 | 0.4 | n |  | TRUE
50 | bus_LV_4781-4_1_3_node_106 | 0.4 | n |  | TRUE
51 | bus_LV_4781-4_1_3_node_135 | 0.4 | n |  | TRUE
52 | bus_LV_4781-4_1_3_node_107 | 0.4 | n |  | TRUE
53 | bus_LV_4781-4_1_3_node_108 | 0.4 | n |  | TRUE
54 | bus_LV_4781-4_1_3_node_109 | 0.4 | n |  | TRUE
55 | bus_LV_4781-4_1_3_node_112 | 0.4 | n |  | TRUE
56 | bus_LV_4781-4_1_3_node_113 | 0.4 | n |  | TRUE
57 | bus_LV_4781-4_1_3_node_141 | 0.4 | n |  | TRUE
58 | bus_LV_4781-4_1_3_node_139 | 0.4 | n |  | TRUE
59 | bus_LV_4781-4_1_3_node_115 | 0.4 | n |  | TRUE
60 | bus_LV_4781-4_1_3_node_116 | 0.4 | n |  | TRUE
61 | bus_LV_4781-4_1_3_node_117 | 0.4 | n |  | TRUE
62 | bus_LV_4781-4_1_3_node_118 | 0.4 | n |  | TRUE
63 | bus_LV_4781-4_1_3_node_119 | 0.4 | n |  | TRUE
64 | bus_LV_4781-4_1_3_node_120 | 0.4 | n |  | TRUE
65 | bus_LV_4781-4_1_3_node_124 | 0.4 | n |  | TRUE
66 | bus_LV_4781-4_1_3_node_138 | 0.4 | n |  | TRUE
67 | bus_LV_4781-4_1_3_node_122 | 0.4 | n |  | TRUE
68 | bus_LV_4781-4_1_3_node_123 | 0.4 | n |  | TRUE
69 | bus_LV_4781-4_1_3_node_140 | 0.4 | n |  | TRUE
70 | bus_LV_4781-4_1_3_node_142 | 0.4 | n |  | TRUE
71 | bus_LV_4781-4_1_3_node_127 | 0.4 | n |  | TRUE
72 | bus_LV_4781-4_1_3_node_128 | 0.4 | n |  | TRUE
73 | bus_LV_4781-4_1_3_node_129 | 0.4 | n |  | TRUE
74 | bus_LV_4781-4_1_3_node_130 | 0.4 | n |  | TRUE
75 | bus_LV_4781-4_1_3_node_131 | 0.4 | n |  | TRUE
76 | bus_LV_4781-4_1_3_node_132 | 0.4 | n |  | TRUE
77 | bus_LV_4781-4_1_3_node_136 | 0.4 | n |  | TRUE
78 | bus_LV_4781-4_1_3_node_133 | 0.4 | n |  | TRUE
79 | bus_LV_4781-4_1_3_node_137 | 0.4 | n |  | TRUE
80 | bus_LV_4781-4_1_3_node_146 | 0.4 | n |  | TRUE
81 | bus_LV_4781-4_1_3_node_147 | 0.4 | n |  | TRUE
82 | bus_LV_4781-4_1_3_node_148 | 0.4 | n |  | TRUE
83 | bus_LV_4781-4_1_3_node_149 | 0.4 | n |  | TRUE
84 | bus_LV_4781-4_1_3_node_150 | 0.4 | n |  | TRUE
85 | bus_LV_4781-4_1_3_node_151 | 0.4 | n |  | TRUE
86 | bus_LV_4781-4_1_3_node_159 | 0.4 | n |  | TRUE
87 | bus_LV_4781-4_1_3_node_152 | 0.4 | n |  | TRUE
88 | bus_LV_4781-4_1_3_node_161 | 0.4 | n |  | TRUE
89 | bus_LV_4781-4_1_3_node_153 | 0.4 | n |  | TRUE
90 | bus_LV_4781-4_1_3_node_155 | 0.4 | n |  | TRUE
91 | bus_LV_4781-4_1_3_node_157 | 0.4 | n |  | TRUE
92 | bus_LV_4781-4_1_3_node_160 | 0.4 | n |  | TRUE
93 | bus_LV_4781-4_1_3_node_162 | 0.4 | n |  | TRUE
94 | bus_MV_440_0_node_52 | 20 | n |  | TRUE

## load
| name | bus | p_mw | q_mvar | const_z_percent | const_i_percent | sn_mva | scaling | in_service | type
0 | LV_4781-4_1_3_load_30 | 0 | 0.0038279 | 0.00095937 | 0 | 0 |  | 1 | TRUE | wye
1 | LV_4781-4_1_3_load_69 | 1 | 0.00339 | 0.00084962 | 0 | 0 |  | 1 | TRUE | wye
2 | LV_4781-4_1_3_load_40 | 2 | 0.00059106 | 0.00014813 | 0 | 0 |  | 1 | TRUE | wye
3 | LV_4781-4_1_3_load_158 | 3 | 0.00049023 | 0.00012286 | 0 | 0 |  | 1 | TRUE | wye
4 | LV_4781-4_1_3_load_62 | 4 | 0.00048552 | 0.00012168 | 0 | 0 |  | 1 | TRUE | wye
5 | LV_4781-4_1_3_load_63 | 5 | 0.0014837 | 0.00037185 | 0 | 0 |  | 1 | TRUE | wye
6 | LV_4781-4_1_3_load_64 | 6 | 0.0034156 | 0.00085604 | 0 | 0 |  | 1 | TRUE | wye
7 | LV_4781-4_1_3_load_65 | 7 | 0.0017434 | 0.00043695 | 0 | 0 |  | 1 | TRUE | wye
8 | LV_4781-4_1_3_load_66 | 8 | 0.0014439 | 0.00036188 | 0 | 0 |  | 1 | TRUE | wye
9 | LV_4781-4_1_3_load_78 | 9 | 0.0031908 | 0.00079968 | 0 | 0 |  | 1 | TRUE | wye
10 | LV_4781-4_1_3_load_70 | 11 | 0.0031144 | 0.00078055 | 0 | 0 |  | 1 | TRUE | wye
11 | LV_4781-4_1_3_load_71 | 12 | 0.0021972 | 0.00055068 | 0 | 0 |  | 1 | TRUE | wye
12 | LV_4781-4_1_3_load_125 | 13 | 0.0031504 | 0.00078956 | 0 | 0 |  | 1 | TRUE | wye
13 | LV_4781-4_1_3_load_77 | 14 | 0.0010711 | 0.00026844 | 0 | 0 |  | 1 | TRUE | wye
14 | LV_4781-4_1_3_load_80 | 15 | 0.0044553 | 0.0011166 | 0 | 0 |  | 1 | TRUE | wye
15 | LV_4781-4_1_3_load_79 | 16 | 0.0010707 | 0.00026835 | 0 | 0 |  | 1 | TRUE | wye
16 | LV_4781-4_1_3_load_111 | 18 | 0.0015087 | 0.00037812 | 0 | 0 |  | 1 | TRUE | wye
17 | LV_4781-4_1_3_load_83 | 19 | 0.0049288 | 0.0012353 | 0 | 0 |  | 1 | TRUE | wye
18 | LV_4781-4_1_3_load_88 | 23 | 0.0025888 | 0.00064882 | 0 | 0 |  | 1 | TRUE | wye
19 | LV_4781-4_1_3_load_89 | 24 | 0.0017793 | 0.00044594 | 0 | 0 |  | 1 | TRUE | wye
20 | LV_4781-4_1_3_load_110 | 25 | 0.00055815 | 0.00013989 | 0 | 0 |  | 1 | TRUE | wye
21 | LV_4781-4_1_3_load_121 | 26 | 0.003284 | 0.00082305 | 0 | 0 |  | 1 | TRUE | wye
22 | LV_4781-4_1_3_load_143 | 29 | 0.0018437 | 0.00046208 | 0 | 0 |  | 1 | TRUE | wye
23 | LV_4781-4_1_3_load_145 | 30 | 0.0020331 | 0.00050954 | 0 | 0 |  | 1 | TRUE | wye
24 | LV_4781-4_1_3_load_156 | 31 | 0.0018126 | 0.00045428 | 0 | 0 |  | 1 | TRUE | wye
25 | LV_4781-4_1_3_load_90 | 32 | 0.0058948 | 0.0014774 | 0 | 0 |  | 1 | TRUE | wye
26 | LV_4781-4_1_3_load_91 | 33 | 0.00248 | 0.00062155 | 0 | 0 |  | 1 | TRUE | wye
27 | LV_4781-4_1_3_load_93 | 35 | 0.0025929 | 0.00064985 | 0 | 0 |  | 1 | TRUE | wye
28 | LV_4781-4_1_3_load_94 | 36 | 0.0021646 | 0.00054251 | 0 | 0 |  | 1 | TRUE | wye
29 | LV_4781-4_1_3_load_144 | 37 | 0.0042962 | 0.0010767 | 0 | 0 |  | 1 | TRUE | wye
30 | LV_4781-4_1_3_load_154 | 38 | 0.0019923 | 0.00049932 | 0 | 0 |  | 1 | TRUE | wye
31 | LV_4781-4_1_3_load_95 | 39 | 0.0066927 | 0.0016774 | 0 | 0 |  | 1 | TRUE | wye
32 | LV_4781-4_1_3_load_96 | 40 | 0.0019667 | 0.00049291 | 0 | 0 |  | 1 | TRUE | wye
33 | LV_4781-4_1_3_load_97 | 41 | 0.0048254 | 0.0012094 | 0 | 0 |  | 1 | TRUE | wye
34 | LV_4781-4_1_3_load_98 | 42 | 0.0015168 | 0.00038014 | 0 | 0 |  | 1 | TRUE | wye
35 | LV_4781-4_1_3_load_126 | 43 | 0.0030497 | 0.00076433 | 0 | 0 |  | 1 | TRUE | wye
36 | LV_4781-4_1_3_load_101 | 44 | 0.0018253 | 0.00045746 | 0 | 0 |  | 1 | TRUE | wye
37 | LV_4781-4_1_3_load_100 | 45 | 0.0072895 | 0.0018269 | 0 | 0 |  | 1 | TRUE | wye
38 | LV_4781-4_1_3_load_102 | 46 | 0.0033879 | 0.00084909 | 0 | 0 |  | 1 | TRUE | wye
39 | LV_4781-4_1_3_load_103 | 47 | 0.0024852 | 0.00062285 | 0 | 0 |  | 1 | TRUE | wye
40 | LV_4781-4_1_3_load_105 | 49 | 0.0019592 | 0.00049102 | 0 | 0 |  | 1 | TRUE | wye
41 | LV_4781-4_1_3_load_106 | 50 | 0.0035204 | 0.00088228 | 0 | 0 |  | 1 | TRUE | wye
42 | LV_4781-4_1_3_load_135 | 51 | 0.0029105 | 0.00072945 | 0 | 0 |  | 1 | TRUE | wye
43 | LV_4781-4_1_3_load_107 | 52 | 0.0037433 | 0.00093816 | 0 | 0 |  | 1 | TRUE | wye
44 | LV_4781-4_1_3_load_108 | 53 | 0.00064892 | 0.00016264 | 0 | 0 |  | 1 | TRUE | wye
45 | LV_4781-4_1_3_load_109 | 54 | 0.00086472 | 0.00021672 | 0 | 0 |  | 1 | TRUE | wye
46 | LV_4781-4_1_3_load_112 | 55 | 0.0018113 | 0.00045396 | 0 | 0 |  | 1 | TRUE | wye
47 | LV_4781-4_1_3_load_113 | 56 | 0.0014273 | 0.00035772 | 0 | 0 |  | 1 | TRUE | wye
48 | LV_4781-4_1_3_load_141 | 57 | 0.0014384 | 0.00036051 | 0 | 0 |  | 1 | TRUE | wye
49 | LV_4781-4_1_3_load_139 | 58 | 0.002083 | 0.00052204 | 0 | 0 |  | 1 | TRUE | wye
50 | LV_4781-4_1_3_load_115 | 59 | 0.00222 | 0.00055639 | 0 | 0 |  | 1 | TRUE | wye
51 | LV_4781-4_1_3_load_116 | 60 | 0.0058742 | 0.0014722 | 0 | 0 |  | 1 | TRUE | wye
52 | LV_4781-4_1_3_load_119 | 63 | 0.0022627 | 0.00056708 | 0 | 0 |  | 1 | TRUE | wye
53 | LV_4781-4_1_3_load_120 | 64 | 0.0018596 | 0.00046605 | 0 | 0 |  | 1 | TRUE | wye
54 | LV_4781-4_1_3_load_124 | 65 | 0.002057 | 0.00051553 | 0 | 0 |  | 1 | TRUE | wye
55 | LV_4781-4_1_3_load_138 | 66 | 0.002456 | 0.00061552 | 0 | 0 |  | 1 | TRUE | wye
56 | LV_4781-4_1_3_load_122 | 67 | 0.0021576 | 0.00054075 | 0 | 0 |  | 1 | TRUE | wye
57 | LV_4781-4_1_3_load_140 | 69 | 0.0018444 | 0.00046224 | 0 | 0 |  | 1 | TRUE | wye
58 | LV_4781-4_1_3_load_142 | 70 | 0.0025887 | 0.0006488 | 0 | 0 |  | 1 | TRUE | wye
59 | LV_4781-4_1_3_load_127 | 71 | 0.0023179 | 0.00058093 | 0 | 0 |  | 1 | TRUE | wye
60 | LV_4781-4_1_3_load_128 | 72 | 0.0016531 | 0.0004143 | 0 | 0 |  | 1 | TRUE | wye
61 | LV_4781-4_1_3_load_129 | 73 | 0.0012868 | 0.00032251 | 0 | 0 |  | 1 | TRUE | wye
62 | LV_4781-4_1_3_load_131 | 75 | 0.0015699 | 0.00039344 | 0 | 0 |  | 1 | TRUE | wye
63 | LV_4781-4_1_3_load_132 | 76 | 0.0013063 | 0.00032738 | 0 | 0 |  | 1 | TRUE | wye
64 | LV_4781-4_1_3_load_136 | 77 | 0.001333 | 0.00033408 | 0 | 0 |  | 1 | TRUE | wye
65 | LV_4781-4_1_3_load_133 | 78 | 0.0011998 | 0.0003007 | 0 | 0 |  | 1 | TRUE | wye
66 | LV_4781-4_1_3_load_137 | 79 | 0.0025797 | 0.00064653 | 0 | 0 |  | 1 | TRUE | wye
67 | LV_4781-4_1_3_load_146 | 80 | 0.0017766 | 0.00044526 | 0 | 0 |  | 1 | TRUE | wye
68 | LV_4781-4_1_3_load_147 | 81 | 0.0014677 | 0.00036785 | 0 | 0 |  | 1 | TRUE | wye
69 | LV_4781-4_1_3_load_148 | 82 | 0.0015437 | 0.00038689 | 0 | 0 |  | 1 | TRUE | wye
70 | LV_4781-4_1_3_load_149 | 83 | 0.0017325 | 0.00043421 | 0 | 0 |  | 1 | TRUE | wye
71 | LV_4781-4_1_3_load_150 | 84 | 0.0014459 | 0.00036238 | 0 | 0 |  | 1 | TRUE | wye
72 | LV_4781-4_1_3_load_159 | 86 | 0.00041776 | 0.0001047 | 0 | 0 |  | 1 | TRUE | wye
73 | LV_4781-4_1_3_load_161 | 88 | 0.0018673 | 0.000468 | 0 | 0 |  | 1 | TRUE | wye
74 | LV_4781-4_1_3_load_153 | 89 | 0.0021632 | 0.00054214 | 0 | 0 |  | 1 | TRUE | wye
75 | LV_4781-4_1_3_load_155 | 90 | 0.0051903 | 0.0013008 | 0 | 0 |  | 1 | TRUE | wye
76 | LV_4781-4_1_3_load_157 | 91 | 0.0020049 | 0.00050247 | 0 | 0 |  | 1 | TRUE | wye
77 | LV_4781-4_1_3_load_160 | 92 | 0.0019584 | 0.00049083 | 0 | 0 |  | 1 | TRUE | wye
78 | LV_4781-4_1_3_load_162 | 93 | 0.0030234 | 0.00075773 | 0 | 0 |  | 1 | TRUE | wye

## ext_grid
| name | bus | vm_pu | va_degree | slack_weight | in_service
0 |  | 56 | 1 | 0 | 1 | TRUE

## line
| name | std_type | from_bus | to_bus | length_km | r_ohm_per_km | x_ohm_per_km | c_nf_per_km | g_us_per_km | max_i_ka | df | parallel | type | in_service
0 | LV_4781-4_1_3_line_0 |  | 0 | 1 | 0.021572 | 0.125 | 0.08 | 261 | 0 | 0.364 | 1 | 1 | cs | TRUE
1 | LV_4781-4_1_3_line_1 |  | 1 | 11 | 0.0099668 | 0.125 | 0.08 | 261 | 0 | 0.364 | 1 | 1 | cs | TRUE
2 | LV_4781-4_1_3_line_2 |  | 2 | 3 | 0.0054225 | 0.125 | 0.08 | 261 | 0 | 0.364 | 1 | 1 | cs | TRUE
3 | LV_4781-4_1_3_line_3 |  | 3 | 91 | 0.023356 | 0.125 | 0.08 | 261 | 0 | 0.364 | 1 | 1 | cs | TRUE
4 | LV_4781-4_1_3_line_4 |  | 4 | 5 | 0.019198 | 0.125 | 0.08 | 261 | 0 | 0.364 | 1 | 1 | cs | TRUE
5 | LV_4781-4_1_3_line_5 |  | 4 | 6 | 0.026159 | 0.125 | 0.08 | 261 | 0 | 0.364 | 1 | 1 | cs | TRUE
6 | LV_4781-4_1_3_line_6 |  | 5 | 7 | 0.023491 | 0.125 | 0.08 | 261 | 0 | 0.364 | 1 | 1 | cs | TRUE
7 | LV_4781-4_1_3_line_7 |  | 6 | 8 | 0.0036788 | 0.125 | 0.08 | 261 | 0 | 0.364 | 1 | 1 | cs | TRUE
8 | LV_4781-4_1_3_line_8 |  | 7 | 9 | 0.0042517 | 0.125 | 0.08 | 261 | 0 | 0.364 | 1 | 1 | cs | TRUE
9 | LV_4781-4_1_3_line_9 |  | 8 | 10 | 0.015351 | 0.125 | 0.08 | 261 | 0 | 0.364 | 1 | 1 | cs | TRUE
10 | LV_4781-4_1_3_line_10 |  | 9 | 16 | 0.02461 | 0.125 | 0.08 | 261 | 0 | 0.364 | 1 | 1 | cs | TRUE
11 | LV_4781-4_1_3_line_11 |  | 10 | 17 | 0.02071 | 0.125 | 0.08 | 261 | 0 | 0.364 | 1 | 3 | cs | TRUE
12 | LV_4781-4_1_3_line_12 |  | 10 | 18 | 0.014421 | 0.125 | 0.08 | 261 | 0 | 0.364 | 1 | 3 | cs | TRUE
13 | LV_4781-4_1_3_line_13 |  | 11 | 12 | 0.026011 | 0.125 | 0.08 | 261 | 0 | 0.364 | 1 | 1 | cs | TRUE
14 | LV_4781-4_1_3_line_14 |  | 12 | 13 | 0.0026415 | 0.125 | 0.08 | 261 | 0 | 0.364 | 1 | 1 | cs | TRUE
15 | LV_4781-4_1_3_line_15 |  | 13 | 62 | 0.011922 | 0.125 | 0.08 | 261 | 0 | 0.364 | 1 | 1 | cs | TRUE
16 | LV_4781-4_1_3_line_16 |  | 14 | 15 | 0.00073449 | 0.125 | 0.08 | 261 | 0 | 0.364 | 1 | 1 | cs | TRUE
17 | LV_4781-4_1_3_line_17 |  | 15 | 16 | 0.0079407 | 0.125 | 0.08 | 261 | 0 | 0.364 | 1 | 1 | cs | TRUE
18 | LV_4781-4_1_3_line_18 |  | 17 | 57 | 0.020784 | 0.125 | 0.08 | 261 | 0 | 0.364 | 1 | 1 | cs | TRUE
19 | LV_4781-4_1_3_line_19 |  | 17 | 58 | 0.02375 | 0.125 | 0.08 | 261 | 0 | 0.364 | 1 | 3 | cs | TRUE
20 | LV_4781-4_1_3_line_20 |  | 18 | 55 | 0.023406 | 0.125 | 0.08 | 261 | 0 | 0.364 | 1 | 3 | cs | TRUE
21 | LV_4781-4_1_3_line_21 |  | 19 | 20 | 0.053634 | 0.125 | 0.08 | 261 | 0 | 0.364 | 1 | 1 | cs | TRUE
22 | LV_4781-4_1_3_line_22 |  | 19 | 21 | 0.028247 | 0.125 | 0.08 | 261 | 0 | 0.364 | 1 | 1 | cs | TRUE
23 | LV_4781-4_1_3_line_23 |  | 20 | 22 | 0.20349 | 0.125 | 0.08 | 261 | 0 | 0.364 | 1 | 3 | cs | TRUE
24 | LV_4781-4_1_3_line_24 |  | 21 | 23 | 0.030889 | 0.125 | 0.08 | 261 | 0 | 0.364 | 1 | 1 | cs | TRUE
25 | LV_4781-4_1_3_line_25 |  | 21 | 24 | 0.056251 | 0.125 | 0.08 | 261 | 0 | 0.364 | 1 | 1 | cs | TRUE
26 | LV_4781-4_1_3_line_26 |  | 22 | 25 | 0.0061941 | 0.125 | 0.08 | 261 | 0 | 0.364 | 1 | 1 | cs | TRUE
27 | LV_4781-4_1_3_line_27 |  | 22 | 26 | 0.032103 | 0.125 | 0.08 | 261 | 0 | 0.364 | 1 | 3 | cs | TRUE
28 | LV_4781-4_1_3_line_28 |  | 23 | 30 | 0.0056523 | 0.125 | 0.08 | 261 | 0 | 0.364 | 1 | 1 | cs | TRUE
29 | LV_4781-4_1_3_line_29 |  | 24 | 31 | 0.030816 | 0.125 | 0.08 | 261 | 0 | 0.364 | 1 | 1 | cs | TRUE
30 | LV_4781-4_1_3_line_30 |  | 25 | 53 | 0.012584 | 0.125 | 0.08 | 261 | 0 | 0.364 | 1 | 1 | cs | TRUE
31 | LV_4781-4_1_3_line_31 |  | 26 | 67 | 0.022957 | 0.125 | 0.08 | 261 | 0 | 0.364 | 1 | 3 | cs | TRUE
32 | LV_4781-4_1_3_line_32 |  | 27 | 28 | 0.12763 | 0.125 | 0.08 | 261 | 0 | 0.364 | 1 | 3 | cs | TRUE
33 | LV_4781-4_1_3_line_33 |  | 27 | 29 | 0.039693 | 0.125 | 0.08 | 261 | 0 | 0.364 | 1 | 3 | cs | TRUE
34 | LV_4781-4_1_3_line_34 |  | 28 | 44 | 0.019117 | 0.125 | 0.08 | 261 | 0 | 0.364 | 1 | 1 | cs | TRUE
35 | LV_4781-4_1_3_line_35 |  | 28 | 41 | 0.033006 | 0.125 | 0.08 | 261 | 0 | 0.364 | 1 | 3 | cs | TRUE
36 | LV_4781-4_1_3_line_36 |  | 29 | 69 | 0.020747 | 0.125 | 0.08 | 261 | 0 | 0.364 | 1 | 3 | cs | TRUE
37 | LV_4781-4_1_3_line_37 |  | 30 | 37 | 0.0030001 | 0.125 | 0.08 | 261 | 0 | 0.364 | 1 | 1 | cs | TRUE
38 | LV_4781-4_1_3_line_38 |  | 31 | 87 | 0.047766 | 0.125 | 0.08 | 261 | 0 | 0.364 | 1 | 1 | cs | TRUE
39 | LV_4781-4_1_3_line_39 |  | 32 | 33 | 0.010438 | 0.125 | 0.08 | 261 | 0 | 0.364 | 1 | 1 | cs | TRUE
40 | LV_4781-4_1_3_line_40 |  | 32 | 34 | 0.01728 | 0.125 | 0.08 | 261 | 0 | 0.364 | 1 | 1 | cs | TRUE
41 | LV_4781-4_1_3_line_41 |  | 34 | 35 | 0.014031 | 0.125 | 0.08 | 261 | 0 | 0.364 | 1 | 1 | cs | TRUE
42 | LV_4781-4_1_3_line_42 |  | 34 | 36 | 0.010666 | 0.125 | 0.08 | 261 | 0 | 0.364 | 1 | 1 | cs | TRUE
43 | LV_4781-4_1_3_line_43 |  | 35 | 37 | 0.02551 | 0.125 | 0.08 | 261 | 0 | 0.364 | 1 | 1 | cs | TRUE
44 | LV_4781-4_1_3_line_44 |  | 36 | 38 | 0.028313 | 0.125 | 0.08 | 261 | 0 | 0.364 | 1 | 1 | cs | TRUE
45 | LV_4781-4_1_3_line_45 |  | 38 | 89 | 0.011897 | 0.125 | 0.08 | 261 | 0 | 0.364 | 1 | 1 | cs | TRUE
46 | LV_4781-4_1_3_line_46 |  | 39 | 40 | 0.0055262 | 0.125 | 0.08 | 261 | 0 | 0.364 | 1 | 3 | cs | TRUE
47 | LV_4781-4_1_3_line_47 |  | 39 | 41 | 0.011951 | 0.125 | 0.08 | 261 | 0 | 0.364 | 1 | 3 | cs | TRUE
48 | LV_4781-4_1_3_line_48 |  | 40 | 42 | 0.025931 | 0.125 | 0.08 | 261 | 0 | 0.364 | 1 | 3 | cs | TRUE
49 | LV_4781-4_1_3_line_49 |  | 42 | 43 | 0.0048023 | 0.125 | 0.08 | 261 | 0 | 0.364 | 1 | 3 | cs | TRUE
50 | LV_4781-4_1_3_line_50 |  | 43 | 71 | 0.012014 | 0.125 | 0.08 | 261 | 0 | 0.364 | 1 | 3 | cs | TRUE
51 | LV_4781-4_1_3_line_51 |  | 44 | 45 | 0.032037 | 0.125 | 0.08 | 261 | 0 | 0.364 | 1 | 1 | cs | TRUE
52 | LV_4781-4_1_3_line_52 |  | 46 | 47 | 0.0025108 | 0.125 | 0.08 | 261 | 0 | 0.364 | 1 | 1 | cs | TRUE
53 | LV_4781-4_1_3_line_53 |  | 46 | 48 | 0.041279 | 0.125 | 0.08 | 261 | 0 | 0.364 | 1 | 1 | cs | TRUE
54 | LV_4781-4_1_3_line_54 |  | 47 | 49 | 0.016182 | 0.125 | 0.08 | 261 | 0 | 0.364 | 1 | 1 | cs | TRUE
55 | LV_4781-4_1_3_line_55 |  | 48 | 50 | 0.016268 | 0.125 | 0.08 | 261 | 0 | 0.364 | 1 | 1 | cs | TRUE
56 | LV_4781-4_1_3_line_56 |  | 50 | 51 | 0.0007566 | 0.125 | 0.08 | 261 | 0 | 0.364 | 1 | 1 | cs | TRUE
57 | LV_4781-4_1_3_line_57 |  | 51 | 68 | 0.024994 | 0.125 | 0.08 | 261 | 0 | 0.364 | 1 | 1 | cs | TRUE
58 | LV_4781-4_1_3_line_58 |  | 52 | 53 | 0.0011455 | 0.125 | 0.08 | 261 | 0 | 0.364 | 1 | 1 | cs | TRUE
59 | LV_4781-4_1_3_line_59 |  | 52 | 54 | 0.0041857 | 0.125 | 0.08 | 261 | 0 | 0.364 | 1 | 1 | cs | TRUE
60 | LV_4781-4_1_3_line_60 |  | 55 | 56 | 0.02044 | 0.125 | 0.08 | 261 | 0 | 0.364 | 1 | 3 | cs | TRUE
61 | LV_4781-4_1_3_line_61 |  | 57 | 70 | 0.0033771 | 0.125 | 0.08 | 261 | 0 | 0.364 | 1 | 1 | cs | TRUE
62 | LV_4781-4_1_3_line_62 |  | 58 | 71 | 0.02424 | 0.125 | 0.08 | 261 | 0 | 0.364 | 1 | 3 | cs | TRUE
63 | LV_4781-4_1_3_line_63 |  | 59 | 60 | 0.010439 | 0.125 | 0.08 | 261 | 0 | 0.364 | 1 | 1 | cs | TRUE
64 | LV_4781-4_1_3_line_64 |  | 59 | 61 | 0.042401 | 0.125 | 0.08 | 261 | 0 | 0.364 | 1 | 1 | cs | TRUE
65 | LV_4781-4_1_3_line_65 |  | 60 | 62 | 0.010008 | 0.125 | 0.08 | 261 | 0 | 0.364 | 1 | 1 | cs | TRUE
66 | LV_4781-4_1_3_line_66 |  | 61 | 63 | 0.019544 | 0.125 | 0.08 | 261 | 0 | 0.364 | 1 | 1 | cs | TRUE
67 | LV_4781-4_1_3_line_67 |  | 61 | 64 | 0.014517 | 0.125 | 0.08 | 261 | 0 | 0.364 | 1 | 1 | cs | TRUE
68 | LV_4781-4_1_3_line_68 |  | 62 | 65 | 0.013907 | 0.125 | 0.08 | 261 | 0 | 0.364 | 1 | 1 | cs | TRUE
69 | LV_4781-4_1_3_line_69 |  | 64 | 66 | 0.031291 | 0.125 | 0.08 | 261 | 0 | 0.364 | 1 | 1 | cs | TRUE
70 | LV_4781-4_1_3_line_70 |  | 65 | 70 | 0.026094 | 0.125 | 0.08 | 261 | 0 | 0.364 | 1 | 1 | cs | TRUE
71 | LV_4781-4_1_3_line_71 |  | 66 | 79 | 0.02378 | 0.125 | 0.08 | 261 | 0 | 0.364 | 1 | 1 | cs | TRUE
72 | LV_4781-4_1_3_line_72 |  | 67 | 68 | 0.020665 | 0.125 | 0.08 | 261 | 0 | 0.364 | 1 | 3 | cs | TRUE
73 | LV_4781-4_1_3_line_73 |  | 68 | 69 | 0.0086723 | 0.125 | 0.08 | 261 | 0 | 0.364 | 1 | 3 | cs | TRUE
74 | LV_4781-4_1_3_line_74 |  | 72 | 73 | 0.001465 | 0.125 | 0.08 | 261 | 0 | 0.364 | 1 | 1 | cs | TRUE
75 | LV_4781-4_1_3_line_75 |  | 72 | 74 | 0.028065 | 0.125 | 0.08 | 261 | 0 | 0.364 | 1 | 1 | cs | TRUE
76 | LV_4781-4_1_3_line_76 |  | 73 | 75 | 0.011566 | 0.125 | 0.08 | 261 | 0 | 0.364 | 1 | 1 | cs | TRUE
77 | LV_4781-4_1_3_line_77 |  | 74 | 76 | 0.016011 | 0.125 | 0.08 | 261 | 0 | 0.364 | 1 | 1 | cs | TRUE
78 | LV_4781-4_1_3_line_78 |  | 75 | 77 | 0.0091143 | 0.125 | 0.08 | 261 | 0 | 0.364 | 1 | 1 | cs | TRUE
79 | LV_4781-4_1_3_line_79 |  | 76 | 78 | 0.0045389 | 0.125 | 0.08 | 261 | 0 | 0.364 | 1 | 1 | cs | TRUE
80 | LV_4781-4_1_3_line_80 |  | 77 | 79 | 0.0047422 | 0.125 | 0.08 | 261 | 0 | 0.364 | 1 | 1 | cs | TRUE
81 | LV_4781-4_1_3_line_81 |  | 80 | 81 | 0.029526 | 0.125 | 0.08 | 261 | 0 | 0.364 | 1 | 1 | cs | TRUE
82 | LV_4781-4_1_3_line_82 |  | 80 | 82 | 0.02592 | 0.125 | 0.08 | 261 | 0 | 0.364 | 1 | 1 | cs | TRUE
83 | LV_4781-4_1_3_line_83 |  | 81 | 83 | 0.039951 | 0.125 | 0.08 | 261 | 0 | 0.364 | 1 | 1 | cs | TRUE
84 | LV_4781-4_1_3_line_84 |  | 82 | 84 | 0.0011998 | 0.125 | 0.08 | 261 | 0 | 0.364 | 1 | 1 | cs | TRUE
85 | LV_4781-4_1_3_line_85 |  | 83 | 85 | 0.082493 | 0.125 | 0.08 | 261 | 0 | 0.364 | 1 | 1 | cs | TRUE
86 | LV_4781-4_1_3_line_86 |  | 84 | 86 | 0.020871 | 0.125 | 0.08 | 261 | 0 | 0.364 | 1 | 1 | cs | TRUE
87 | LV_4781-4_1_3_line_87 |  | 85 | 87 | 0.053942 | 0.125 | 0.08 | 261 | 0 | 0.364 | 1 | 1 | cs | TRUE
88 | LV_4781-4_1_3_line_88 |  | 86 | 91 | 0.0064906 | 0.125 | 0.08 | 261 | 0 | 0.364 | 1 | 1 | cs | TRUE
89 | LV_4781-4_1_3_line_89 |  | 87 | 88 | 0.020911 | 0.125 | 0.08 | 261 | 0 | 0.364 | 1 | 1 | cs | TRUE
90 | LV_4781-4_1_3_line_90 |  | 88 | 92 | 0.028464 | 0.125 | 0.08 | 261 | 0 | 0.364 | 1 | 1 | cs | TRUE
91 | LV_4781-4_1_3_line_91 |  | 89 | 90 | 0.017462 | 0.125 | 0.08 | 261 | 0 | 0.364 | 1 | 1 | cs | TRUE
92 | LV_4781-4_1_3_line_92 |  | 92 | 93 | 0.025182 | 0.125 | 0.08 | 261 | 0 | 0.364 | 1 | 1 | cs | TRUE

## trafo
| name | std_type | hv_bus | lv_bus | sn_mva | vn_hv_kv | vn_lv_kv | vk_percent | vkr_percent | pfe_kw | i0_percent | shift_degree | tap_side | tap_neutral | tap_min | tap_max | tap_step_percent | tap_step_degree | tap_pos | tap_phase_shifter | parallel | df | in_service
0 | LV_4781-4_1_3_trafo_113 | 0.63 MVA 20/0.4 kV | 94 | 56 | 0.63 | 20 | 0.4 | 6 | 1.206 | 1.65 | 0.2619 | 150 | hv | 0 | -2 | 2 | 2.5 | 0 | 0 | FALSE | 1 | 1 | TRUE

## line_geodata
| x0 | y0 | x1 | y1 | x2 | y2 | x3 | y3 | x4 | y4 | x5 | y5 | x6 | y6 | x7 | y7 | x8 | y8 | x9 | y9 | x10 | y10
0 | 2714527.383 | 1262458.7016 | 2714531.6956 | 1262442.6489 | 2714530.3865 | 1262437.875
1 | 2714530.3865 | 1262437.875 | 2714526.3899 | 1262434.895 | 2714521.4958 | 1262433.9659
2 | 2714822.0484 | 1262148.6978 | 2714826.5352 | 1262151.7429
3 | 2714802.7224 | 1262135.582 | 2714822.0484 | 1262148.6978
4 | 2714558.932 | 1262375.7014 | 2714560.4673 | 1262376.1706 | 2714576.834 | 1262382.6238
5 | 2714558.932 | 1262375.7014 | 2714541.0793 | 1262370.2455 | 2714533.7155 | 1262368.8675
6 | 2714597.9497 | 1262392.8924 | 2714594.5061 | 1262390.9761 | 2714578.0871 | 1262383.1179 | 2714576.834 | 1262382.6238
7 | 2714533.7155 | 1262368.8675 | 2714530.0995 | 1262368.1907
8 | 2714597.9497 | 1262392.8924 | 2714601.665 | 1262394.9598
9 | 2714514.9667 | 1262365.6137 | 2714527.9541 | 1262367.7892 | 2714530.0995 | 1262368.1907
10 | 2714622.6588 | 1262407.7579 | 2714613.2863 | 1262401.4268 | 2714601.665 | 1262394.9598
11 | 2714494.3066 | 1262363.5008 | 2714506.9681 | 1262364.6024 | 2714514.9667 | 1262365.6137
12 | 2714514.9667 | 1262365.6137 | 2714516.3783 | 1262351.2616
13 | 2714521.4958 | 1262433.9659 | 2714495.9412 | 1262429.115
14 | 2714493.346 | 1262428.6223 | 2714495.9412 | 1262429.115
15 | 2714481.6336 | 1262426.399 | 2714493.346 | 1262428.6223
16 | 2714629.2389 | 1262412.2028 | 2714629.8475 | 1262412.6139
17 | 2714622.6588 | 1262407.7579 | 2714629.2389 | 1262412.2028
18 | 2714494.3066 | 1262363.5008 | 2714490.2014 | 1262383.8753
19 | 2714494.3066 | 1262363.5008 | 2714470.6337 | 1262361.5824
20 | 2714516.3783 | 1262351.2616 | 2714518.6693 | 1262327.9681
21 | 2714406.2088 | 1262116.4598 | 2714437.3757 | 1262111.5473 | 2714458.5344 | 1262105.2285
22 | 2714485.6 | 1262097.1457 | 2714458.5344 | 1262105.2285
23 | 2714406.2088 | 1262116.4598 | 2714345.1876 | 1262116.1018 | 2714345.1684 | 1262142.0239 | 2714345.3509 | 1262174.2665 | 2714342.0101 | 1262179.8401 | 2714382.6019 | 1262180.114 | 2714382.125 | 1262190.3469 | 2714409.0931 | 1262190.1461
24 | 2714485.6 | 1262097.1457 | 2714512.4146 | 1262112.4781
25 | 2714485.6 | 1262097.1457 | 2714526.9359 | 1262082.3886 | 2714537.8264 | 1262076.5434
26 | 2714409.0931 | 1262190.1461 | 2714415.287 | 1262190.0975
27 | 2714409.0931 | 1262190.1461 | 2714408.8998 | 1262222.2487
28 | 2714517.3214 | 1262115.2838 | 2714512.4146 | 1262112.4781
29 | 2714537.8264 | 1262076.5434 | 2714564.9786 | 1262061.9703
30 | 2714427.8709 | 1262189.9988 | 2714415.287 | 1262190.0975
31 | 2714408.8998 | 1262222.2487 | 2714408.7615 | 1262245.2051
32 | 2714357.1326 | 1262334.978 | 2714341.9132 | 1262327.0213 | 2714327.9286 | 1262317.9543 | 2714313.1392 | 1262307.6373 | 2714304.07 | 1262300.4113 | 2714295.8658 | 1262292.4904 | 2714299.2683 | 1262288.397 | 2714304.0245 | 1262282.8953 | 2714315.5263 | 1262273.4427 | 2714324.0865 | 1262269.5825 | 2714339.5248 | 1262265.8444
33 | 2714339.5248 | 1262265.8444 | 2714379.2176 | 1262265.8589
34 | 2714357.1326 | 1262334.978 | 2714358.6775 | 1262331.8607 | 2714360.9617 | 1262327.9237 | 2714370.3744 | 1262322.0673 | 2714370.3744 | 1262322.0673
35 | 2714357.1326 | 1262334.978 | 2714368.6413 | 1262340.3608 | 2714380.4424 | 1262345.0374 | 2714387.6393 | 1262347.4996
36 | 2714379.2176 | 1262265.8589 | 2714399.9648 | 1262265.8664
37 | 2714517.3214 | 1262115.2838 | 2714519.9258 | 1262116.773
38 | 2714603.7153 | 1262034.1894 | 2714573.2304 | 1262057.5413 | 2714564.9786 | 1262061.9703
39 | 2714577.0192 | 1262152.3086 | 2714568.2709 | 1262146.6151
40 | 2714553.788 | 1262137.1894 | 2714568.2709 | 1262146.6151
41 | 2714553.788 | 1262137.1894 | 2714541.7846 | 1262129.9236
42 | 2714553.788 | 1262137.1894 | 2714562.9499 | 1262131.7276
43 | 2714541.7846 | 1262129.9236 | 2714522.3391 | 1262118.1528 | 2714519.9258 | 1262116.773
44 | 2714562.9499 | 1262131.7276 | 2714587.2696 | 1262117.2297
45 | 2714597.4883 | 1262111.1379 | 2714587.2696 | 1262117.2297
46 | 2714399.0383 | 1262351.0724 | 2714404.3677 | 1262352.5338
47 | 2714399.0383 | 1262351.0724 | 2714394.2248 | 1262349.7525 | 2714387.6393 | 1262347.4996
48 | 2714404.3677 | 1262352.5338 | 2714407.8827 | 1262353.4977 | 2714423.098 | 1262356.5947 | 2714429.7873 | 1262357.5661
49 | 2714429.7873 | 1262357.5661 | 2714434.5397 | 1262358.2562
50 | 2714446.4787 | 1262359.5556 | 2714439.1796 | 1262358.93 | 2714434.5397 | 1262358.2562
51 | 2714402.1612 | 1262318.8621 | 2714378.489 | 1262320.2004 | 2714370.3744 | 1262322.0673
52 | 2714452.3024 | 1262306.3545 | 2714452.7572 | 1262308.8238
53 | 2714450.6382 | 1262265.3261 | 2714449.7298 | 1262292.3875 | 2714452.3024 | 1262306.3545
54 | 2714452.763 | 1262324.9098 | 2714453.5349 | 1262313.0458 | 2714452.7572 | 1262308.8238
55 | 2714450.6382 | 1262265.3261 | 2714447.0072 | 1262265.2558 | 2714443.0325 | 1262265.0342 | 2714434.3801 | 1262265.2444
56 | 2714433.6237 | 1262265.2627 | 2714434.3801 | 1262265.2444
57 | 2714408.637 | 1262265.8696 | 2714433.6237 | 1262265.2627
58 | 2714427.8709 | 1262189.9988 | 2714429.0164 | 1262189.9898
59 | 2714433.2019 | 1262189.9569 | 2714429.0164 | 1262189.9898
60 | 2714520.67 | 1262307.6264 | 2714518.6693 | 1262327.9681
61 | 2714489.5344 | 1262387.1859 | 2714490.2014 | 1262383.8753
62 | 2714446.4787 | 1262359.5556 | 2714461.306 | 1262360.8265 | 2714470.6337 | 1262361.5824
63 | 2714470.4002 | 1262440.6463 | 2714473.6148 | 1262430.7142 | 2714473.6148 | 1262430.7142
64 | 2714457.3435 | 1262480.9874 | 2714470.4002 | 1262440.6463
65 | 2714481.6336 | 1262426.399 | 2714476.6461 | 1262426.725 | 2714473.6148 | 1262430.7142
66 | 2714457.3435 | 1262480.9874 | 2714475.46 | 1262488.3206
67 | 2714457.3435 | 1262480.9874 | 2714443.788 | 1262475.7912
68 | 2714481.6336 | 1262426.399 | 2714484.3805 | 1262412.7657
69 | 2714443.788 | 1262475.7912 | 2714414.5703 | 1262464.5912
70 | 2714489.5344 | 1262387.1859 | 2714484.3805 | 1262412.7657
71 | 2714414.5703 | 1262464.5912 | 2714392.3662 | 1262456.0797
72 | 2714408.637 | 1262265.8696 | 2714408.7615 | 1262245.2051
73 | 2714408.637 | 1262265.8696 | 2714399.9648 | 1262265.8664
74 | 2714367.2605 | 1262446.456 | 2714368.6284 | 1262446.9803
75 | 2714341.0553 | 1262436.4108 | 2714367.2605 | 1262446.456
76 | 2714379.4277 | 1262451.12 | 2714368.6284 | 1262446.9803
77 | 2714341.0553 | 1262436.4108 | 2714337.143 | 1262427.5163 | 2714334.8944 | 1262421.6375
78 | 2714379.4277 | 1262451.12 | 2714387.9382 | 1262454.3823
79 | 2714334.8944 | 1262421.6375 | 2714333.2728 | 1262417.3981
80 | 2714387.9382 | 1262454.3823 | 2714392.3662 | 1262456.0797
81 | 2714735.6556 | 1262085.3594 | 2714753.5134 | 1262102.1858 | 2714757.6424 | 1262104.9879
82 | 2714779.0893 | 1262119.5431 | 2714757.6424 | 1262104.9879
83 | 2714735.6556 | 1262085.3594 | 2714706.5791 | 1262057.9623
84 | 2714780.0821 | 1262120.2169 | 2714779.0893 | 1262119.5431
85 | 2714646.5399 | 1262001.3908 | 2714706.5791 | 1262057.9623
86 | 2714780.0821 | 1262120.2169 | 2714797.3518 | 1262131.9372
87 | 2714603.7153 | 1262034.1894 | 2714643.6176 | 1262003.625 | 2714646.5399 | 1262001.3908
88 | 2714802.7224 | 1262135.582 | 2714797.3518 | 1262131.9372
89 | 2714603.7153 | 1262034.1894 | 2714609.8374 | 1262051.156 | 2714611.6542 | 1262053.3823
90 | 2714632.0499 | 1262073.15 | 2714619.3258 | 1262062.0271 | 2714614.1806 | 1262056.4781 | 2714611.6542 | 1262053.3823
91 | 2714612.4877 | 1262102.1961 | 2714597.4883 | 1262111.1379
92 | 2714641.7067 | 1262096.3128 | 2714637.2149 | 1262088.1631 | 2714632.0499 | 1262073.15

## bus_geodata
| x | y | coords
0 | 2714527.383 | 1262458.7016
1 | 2714530.3865 | 1262437.875
2 | 2714826.5352 | 1262151.7429
3 | 2714822.0484 | 1262148.6978
4 | 2714558.932 | 1262375.7014
5 | 2714576.834 | 1262382.6238
6 | 2714533.7155 | 1262368.8674
7 | 2714597.9497 | 1262392.8924
8 | 2714530.0995 | 1262368.1907
9 | 2714601.665 | 1262394.9598
10 | 2714514.9667 | 1262365.6137
11 | 2714521.4958 | 1262433.9659
12 | 2714495.9412 | 1262429.115
13 | 2714493.346 | 1262428.6223
14 | 2714629.8475 | 1262412.6139
15 | 2714629.2389 | 1262412.2028
16 | 2714622.6588 | 1262407.7579
17 | 2714494.3066 | 1262363.5008
18 | 2714516.3783 | 1262351.2616
19 | 2714458.5344 | 1262105.2285
20 | 2714406.2088 | 1262116.4598
21 | 2714485.6 | 1262097.1457
22 | 2714409.0931 | 1262190.1461
23 | 2714512.4146 | 1262112.4781
24 | 2714537.8264 | 1262076.5434
25 | 2714415.287 | 1262190.0975
26 | 2714408.8998 | 1262222.2487
27 | 2714339.5248 | 1262265.8444
28 | 2714357.1326 | 1262334.978
29 | 2714379.2176 | 1262265.8589
30 | 2714517.3214 | 1262115.2838
31 | 2714564.9786 | 1262061.9703
32 | 2714568.2709 | 1262146.6151
33 | 2714577.0192 | 1262152.3086
34 | 2714553.788 | 1262137.1894
35 | 2714541.7846 | 1262129.9236
36 | 2714562.9499 | 1262131.7276
37 | 2714519.9258 | 1262116.773
38 | 2714587.2696 | 1262117.2297
39 | 2714399.0383 | 1262351.0724
40 | 2714404.3677 | 1262352.5338
41 | 2714387.6393 | 1262347.4996
42 | 2714429.7873 | 1262357.5661
43 | 2714434.5397 | 1262358.2562
44 | 2714370.3744 | 1262322.0673
45 | 2714402.1612 | 1262318.8621
46 | 2714452.3024 | 1262306.3545
47 | 2714452.7572 | 1262308.8238
48 | 2714450.6382 | 1262265.3261
49 | 2714452.763 | 1262324.9098
50 | 2714434.3801 | 1262265.2444
51 | 2714433.6237 | 1262265.2627
52 | 2714429.0164 | 1262189.9898
53 | 2714427.8709 | 1262189.9988
54 | 2714433.2019 | 1262189.9569
55 | 2714518.6693 | 1262327.9681
56 | 2714520.67 | 1262307.6264
57 | 2714490.2014 | 1262383.8753
58 | 2714470.6337 | 1262361.5824
59 | 2714470.4002 | 1262440.6463
60 | 2714473.6148 | 1262430.7142
61 | 2714457.3435 | 1262480.9874
62 | 2714481.6336 | 1262426.399
63 | 2714475.46 | 1262488.3206
64 | 2714443.788 | 1262475.7912
65 | 2714484.3805 | 1262412.7657
66 | 2714414.5703 | 1262464.5912
67 | 2714408.7615 | 1262245.2051
68 | 2714408.637 | 1262265.8696
69 | 2714399.9648 | 1262265.8664
70 | 2714489.5344 | 1262387.1859
71 | 2714446.4787 | 1262359.5556
72 | 2714367.2605 | 1262446.456
73 | 2714368.6284 | 1262446.9803
74 | 2714341.0553 | 1262436.4108
75 | 2714379.4277 | 1262451.12
76 | 2714334.8944 | 1262421.6375
77 | 2714387.9382 | 1262454.3823
78 | 2714333.2728 | 1262417.3981
79 | 2714392.3662 | 1262456.0797
80 | 2714757.6424 | 1262104.9879
81 | 2714735.6556 | 1262085.3594
82 | 2714779.0893 | 1262119.5431
83 | 2714706.5791 | 1262057.9623
84 | 2714780.0821 | 1262120.2169
85 | 2714646.5399 | 1262001.3908
86 | 2714797.3518 | 1262131.9372
87 | 2714603.7153 | 1262034.1894
88 | 2714611.6542 | 1262053.3823
89 | 2714597.4883 | 1262111.1379
90 | 2714612.4877 | 1262102.1961
91 | 2714802.7224 | 1262135.582
92 | 2714632.0499 | 1262073.15
93 | 2714641.7067 | 1262096.3128
94 | 2714521.996 | 1262294.1433

## line_std_types
| c_nf_per_km | r_ohm_per_km | x_ohm_per_km | max_i_ka | type | q_mm2 | alpha | voltage_rating
NAYY 4x50 SE | 210 | 0.642 | 0.083 | 0.142 | cs | 50 | 0.00403 | LV
NAYY 4x120 SE | 264 | 0.225 | 0.08 | 0.242 | cs | 120 | 0.00403 | LV
NAYY 4x150 SE | 261 | 0.208 | 0.08 | 0.27 | cs | 150 | 0.00403 | LV
NA2XS2Y 1x95 RM/25 12/20 kV | 216 | 0.313 | 0.132 | 0.252 | cs | 95 | 0.00403 | MV
NA2XS2Y 1x185 RM/25 12/20 kV | 273 | 0.161 | 0.117 | 0.362 | cs | 185 | 0.00403 | MV
NA2XS2Y 1x240 RM/25 12/20 kV | 304 | 0.122 | 0.112 | 0.421 | cs | 240 | 0.00403 | MV
NA2XS2Y 1x95 RM/25 6/10 kV | 315 | 0.313 | 0.123 | 0.249 | cs | 95 | 0.00403 | MV
NA2XS2Y 1x185 RM/25 6/10 kV | 406 | 0.161 | 0.11 | 0.358 | cs | 185 | 0.00403 | MV
NA2XS2Y 1x240 RM/25 6/10 kV | 456 | 0.122 | 0.105 | 0.416 | cs | 240 | 0.00403 | MV
NA2XS2Y 1x150 RM/25 12/20 kV | 250 | 0.206 | 0.116 | 0.319 | cs | 150 | 0.00403 | MV
NA2XS2Y 1x120 RM/25 12/20 kV | 230 | 0.253 | 0.119 | 0.283 | cs | 120 | 0.00403 | MV
NA2XS2Y 1x70 RM/25 12/20 kV | 190 | 0.443 | 0.132 | 0.22 | cs | 70 | 0.00403 | MV
NA2XS2Y 1x150 RM/25 6/10 kV | 360 | 0.206 | 0.11 | 0.315 | cs | 150 | 0.00403 | MV
NA2XS2Y 1x120 RM/25 6/10 kV | 340 | 0.253 | 0.113 | 0.28 | cs | 120 | 0.00403 | MV
NA2XS2Y 1x70 RM/25 6/10 kV | 280 | 0.443 | 0.123 | 0.217 | cs | 70 | 0.00403 | MV
N2XS(FL)2Y 1x120 RM/35 64/110 kV | 112 | 0.153 | 0.166 | 0.366 | cs | 120 | 0.00393 | HV
N2XS(FL)2Y 1x185 RM/35 64/110 kV | 125 | 0.099 | 0.156 | 0.457 | cs | 185 | 0.00393 | HV
N2XS(FL)2Y 1x240 RM/35 64/110 kV | 135 | 0.075 | 0.149 | 0.526 | cs | 240 | 0.00393 | HV
N2XS(FL)2Y 1x300 RM/35 64/110 kV | 144 | 0.06 | 0.144 | 0.588 | cs | 300 | 0.00393 | HV
15-AL1/3-ST1A 0.4 | 11 | 1.8769 | 0.35 | 0.105 | ol | 16 | 0.00403 | LV
24-AL1/4-ST1A 0.4 | 11.25 | 1.2012 | 0.335 | 0.14 | ol | 24 | 0.00403 | LV
48-AL1/8-ST1A 0.4 | 12.2 | 0.5939 | 0.3 | 0.21 | ol | 48 | 0.00403 | LV
94-AL1/15-ST1A 0.4 | 13.2 | 0.306 | 0.29 | 0.35 | ol | 94 | 0.00403 | LV
34-AL1/6-ST1A 10.0 | 9.7 | 0.8342 | 0.36 | 0.17 | ol | 34 | 0.00403 | MV
48-AL1/8-ST1A 10.0 | 10.1 | 0.5939 | 0.35 | 0.21 | ol | 48 | 0.00403 | MV
70-AL1/11-ST1A 10.0 | 10.4 | 0.4132 | 0.339 | 0.29 | ol | 70 | 0.00403 | MV
94-AL1/15-ST1A 10.0 | 10.75 | 0.306 | 0.33 | 0.35 | ol | 94 | 0.00403 | MV
122-AL1/20-ST1A 10.0 | 11.1 | 0.2376 | 0.323 | 0.41 | ol | 122 | 0.00403 | MV
149-AL1/24-ST1A 10.0 | 11.25 | 0.194 | 0.315 | 0.47 | ol | 149 | 0.00403 | MV
34-AL1/6-ST1A 20.0 | 9.15 | 0.8342 | 0.382 | 0.17 | ol | 34 | 0.00403 | MV
48-AL1/8-ST1A 20.0 | 9.5 | 0.5939 | 0.372 | 0.21 | ol | 48 | 0.00403 | MV
70-AL1/11-ST1A 20.0 | 9.7 | 0.4132 | 0.36 | 0.29 | ol | 70 | 0.00403 | MV
94-AL1/15-ST1A 20.0 | 10 | 0.306 | 0.35 | 0.35 | ol | 94 | 0.00403 | MV
122-AL1/20-ST1A 20.0 | 10.3 | 0.2376 | 0.344 | 0.41 | ol | 122 | 0.00403 | MV
149-AL1/24-ST1A 20.0 | 10.5 | 0.194 | 0.337 | 0.47 | ol | 149 | 0.00403 | MV
184-AL1/30-ST1A 20.0 | 10.75 | 0.1571 | 0.33 | 0.535 | ol | 184 | 0.00403 | MV
243-AL1/39-ST1A 20.0 | 11 | 0.1188 | 0.32 | 0.645 | ol | 243 | 0.00403 | MV
48-AL1/8-ST1A 110.0 | 8 | 0.5939 | 0.46 | 0.21 | ol | 48 | 0.00403 | HV
70-AL1/11-ST1A 110.0 | 8.4 | 0.4132 | 0.45 | 0.29 | ol | 70 | 0.00403 | HV
94-AL1/15-ST1A 110.0 | 8.65 | 0.306 | 0.44 | 0.35 | ol | 94 | 0.00403 | HV
122-AL1/20-ST1A 110.0 | 8.5 | 0.2376 | 0.43 | 0.41 | ol | 122 | 0.00403 | HV
149-AL1/24-ST1A 110.0 | 8.75 | 0.194 | 0.41 | 0.47 | ol | 149 | 0.00403 | HV
184-AL1/30-ST1A 110.0 | 8.8 | 0.1571 | 0.4 | 0.535 | ol | 184 | 0.00403 | HV
243-AL1/39-ST1A 110.0 | 9 | 0.1188 | 0.39 | 0.645 | ol | 243 | 0.00403 | HV
305-AL1/39-ST1A 110.0 | 9.2 | 0.0949 | 0.38 | 0.74 | ol | 305 | 0.00403 | HV
490-AL1/64-ST1A 110.0 | 9.75 | 0.059 | 0.37 | 0.96 | ol | 490 | 0.00403 | HV
679-AL1/86-ST1A 110.0 | 9.95 | 0.042 | 0.36 | 1.15 | ol | 679 | 0.00403 | HV
490-AL1/64-ST1A 220.0 | 10 | 0.059 | 0.285 | 0.96 | ol | 490 | 0.00403 | HV
679-AL1/86-ST1A 220.0 | 11.7 | 0.042 | 0.275 | 1.15 | ol | 679 | 0.00403 | HV
490-AL1/64-ST1A 380.0 | 11 | 0.059 | 0.253 | 0.96 | ol | 490 | 0.00403 | HV
679-AL1/86-ST1A 380.0 | 14.6 | 0.042 | 0.25 | 1.15 | ol | 679 | 0.00403 | HV

## trafo_std_types
| i0_percent | pfe_kw | vkr_percent | sn_mva | vn_lv_kv | vn_hv_kv | vk_percent | shift_degree | vector_group | tap_side | tap_neutral | tap_min | tap_max | tap_step_degree | tap_step_percent | tap_phase_shifter
160 MVA 380/110 kV | 0.06 | 60 | 0.25 | 160 | 110 | 380 | 12.2 | 0 | Yy0 | hv | 0 | -9 | 9 | 0 | 1.5 | FALSE
100 MVA 220/110 kV | 0.06 | 55 | 0.26 | 100 | 110 | 220 | 12 | 0 | Yy0 | hv | 0 | -9 | 9 | 0 | 1.5 | FALSE
63 MVA 110/20 kV | 0.04 | 22 | 0.32 | 63 | 20 | 110 | 18 | 150 | YNd5 | hv | 0 | -9 | 9 | 0 | 1.5 | FALSE
40 MVA 110/20 kV | 0.05 | 18 | 0.34 | 40 | 20 | 110 | 16.2 | 150 | YNd5 | hv | 0 | -9 | 9 | 0 | 1.5 | FALSE
25 MVA 110/20 kV | 0.07 | 14 | 0.41 | 25 | 20 | 110 | 12 | 150 | YNd5 | hv | 0 | -9 | 9 | 0 | 1.5 | FALSE
63 MVA 110/10 kV | 0.04 | 22 | 0.32 | 63 | 10 | 110 | 18 | 150 | YNd5 | hv | 0 | -9 | 9 | 0 | 1.5 | FALSE
40 MVA 110/10 kV | 0.05 | 18 | 0.34 | 40 | 10 | 110 | 16.2 | 150 | YNd5 | hv | 0 | -9 | 9 | 0 | 1.5 | FALSE
25 MVA 110/10 kV | 0.07 | 14 | 0.41 | 25 | 10 | 110 | 12 | 150 | YNd5 | hv | 0 | -9 | 9 | 0 | 1.5 | FALSE
0.25 MVA 20/0.4 kV | 0.32 | 0.8 | 1.44 | 0.25 | 0.4 | 20 | 6 | 150 | Yzn5 | hv | 0 | -2 | 2 | 0 | 2.5 | FALSE
0.4 MVA 20/0.4 kV | 0.3375 | 1.35 | 1.425 | 0.4 | 0.4 | 20 | 6 | 150 | Dyn5 | hv | 0 | -2 | 2 | 0 | 2.5 | FALSE
0.63 MVA 20/0.4 kV | 0.2619 | 1.65 | 1.206 | 0.63 | 0.4 | 20 | 6 | 150 | Dyn5 | hv | 0 | -2 | 2 | 0 | 2.5 | FALSE
0.25 MVA 10/0.4 kV | 0.24 | 0.6 | 1.2 | 0.25 | 0.4 | 10 | 4 | 150 | Dyn5 | hv | 0 | -2 | 2 | 0 | 2.5 | FALSE
0.4 MVA 10/0.4 kV | 0.2375 | 0.95 | 1.325 | 0.4 | 0.4 | 10 | 4 | 150 | Dyn5 | hv | 0 | -2 | 2 | 0 | 2.5 | FALSE
0.63 MVA 10/0.4 kV | 0.1873 | 1.18 | 1.0794 | 0.63 | 0.4 | 10 | 4 | 150 | Dyn5 | hv | 0 | -2 | 2 | 0 | 2.5 | FALSE

## trafo3w_std_types
| sn_hv_mva | sn_mv_mva | sn_lv_mva | vn_hv_kv | vn_mv_kv | vn_lv_kv | vk_hv_percent | vk_mv_percent | vk_lv_percent | vkr_hv_percent | vkr_mv_percent | vkr_lv_percent | pfe_kw | i0_percent | shift_mv_degree | shift_lv_degree | vector_group | tap_side | tap_neutral | tap_min | tap_max | tap_step_percent
63/25/38 MVA 110/20/10 kV | 63 | 25 | 38 | 110 | 20 | 10 | 10.4 | 10.4 | 10.4 | 0.28 | 0.32 | 0.35 | 35 | 0.89 | 0 | 0 | YN0yn0yn0 | hv | 0 | -10 | 10 | 1.2
63/25/38 MVA 110/10/10 kV | 63 | 25 | 38 | 110 | 10 | 10 | 10.4 | 10.4 | 10.4 | 0.28 | 0.32 | 0.35 | 35 | 0.89 | 0 | 0 | YN0yn0yn0 | hv | 0 | -10 | 10 | 1.2

## fuse_std_types
| fuse_type | i_rated_a | t_avg | t_min | t_total | x_avg | x_min | x_total
HV 100A | HV 100A | 100 | 0 | [10.0, 3.64, 0.854, 0.281, 0.1, 0.0531, 0.022, 0.01] | [10.0, 4.267, 1.21, 0.403, 0.1, 0.058, 0.022, 0.01] | 0 | [300.0, 350.0, 450.0, 550.0, 700.0, 850.0, 1200.0, 1752.0] | [600.0, 700.0, 900.0, 1150.0, 1665.0, 2000.0, 3000.0, 4313.0]
HV 10A | HV 10A | 10 | 0 | [10.0, 1675.0, 0.344, 0.156, 0.1, 0.0417, 0.0171, 0.01] | [10.0, 1.3, 0.3, 0.155, 0.1, 0.0555, 0.023, 0.01] | 0 | [30.0, 32.0, 35.0, 37.0, 39.0, 50.0, 70.0, 88.0] | [60.0, 70.0, 80.0, 87.0, 94.0, 110.0, 150.0, 216.0]
HV 125A | HV 125A | 125 | 0 | [10.0, 1.82, 0.344, 0.1, 0.0467, 0.0269, 0.01] | [10.0, 2.478, 0.426, 0.1, 0.0427, 0.0211, 0.01] | 0 | [375.0, 500.0, 700.0, 925.0, 1200.0, 1500.0, 2341.0] | [750.0, 1000.0, 1500.0, 2200.0, 3000.0, 4000.0, 5765.0]
HV 160A | HV 160A | 160 | 0 | [10.0, 4.15, 1.03, 0.198, 0.1, 0.051, 0.0172, 0.01] | [10.0, 2.3, 0.734, 0.274, 0.1, 0.046, 0.0177, 0.01] | 0 | [480.0, 550.0, 700.0, 1000.0, 1260.0, 1600.0, 2500.0, 3227.0] | [960.0, 1300.0, 1700.0, 2200.0, 2996.0, 4000.0, 6000.0, 7946.0]
HV 16A | HV 16A | 16 | 0 | [10.0, 0.352, 0.164, 0.1, 0.0649, 0.0342, 0.01] | [10.0, 2.34, 0.722, 0.181, 0.1, 0.055, 0.0296, 0.01] | 0 | [48.0, 60.0, 65.0, 71.0, 80.0, 100.0, 162.0] | [96.0, 110.0, 125.0, 150.0, 168.0, 200.0, 250.0, 398.0]
HV 200A | HV 200A | 200 | 0 | [10.0, 4.267, 1.21, 0.403, 0.1, 0.058, 0.022, 0.01] | [10.0, 3.73, 1.654, 0.328, 0.1, 0.0531, 0.019, 0.01] | 0 | [600.0, 700.0, 900.0, 1150.0, 1665.0, 2000.0, 3000.0, 4313.0] | [1200.0, 1500.0, 1800.0, 2700.0, 3960.0, 5000.0, 7500.0, 10620.0]
HV 20A | HV 20A | 20 | 0 | [10.0, 1.3, 0.3, 0.155, 0.1, 0.0555, 0.023, 0.01] | [10.0, 1.3, 0.161, 0.1, 0.0611, 0.0399, 0.0141, 0.01] | 0 | [60.0, 70.0, 80.0, 87.0, 94.0, 110.0, 150.0, 216.0] | [120.0, 150.0, 200.0, 223.0, 260.0, 300.0, 450.0, 532.0]
HV 25A | HV 25A | 25 | 0 | [10.0, 2.512, 0.833, 0.299, 0.1, 0.0372, 0.0223, 0.01] | [10.0, 3.125, 0.597, 0.198, 0.1, 0.0378, 0.022, 0.01] | 0 | [75.0, 82.0, 90.0, 100.0, 124.0, 170.0, 200.0, 289.0] | [150.0, 170.0, 210.0, 250.0, 294.0, 400.0, 500.0, 711.0]
HV 31.5A | HV 31.5A | 31.5 | 0 | [10.0, 2.34, 0.722, 0.181, 0.1, 0.055, 0.0296, 0.01] | [10.0, 2.84, 0.368, 0.164, 0.1, 0.0621, 0.0378, 0.0195, 0.01] | 0 | [95.0, 110.0, 125.0, 150.0, 165.0, 200.0, 250.0, 390.0] | [189.0, 220.0, 300.0, 350.0, 393.0, 450.0, 530.0, 700.0, 960.0]
HV 40A | HV 40A | 40 | 0 | [10.0, 1.3, 0.161, 0.1, 0.0611, 0.0399, 0.0141, 0.01] | [10.0, 2.05, 0.369, 0.198, 0.1, 0.051, 0.0298, 0.01] | 0 | [120.0, 150.0, 200.0, 223.0, 260.0, 300.0, 450.0, 532.0] | [240.0, 300.0, 400.0, 450.0, 530.0, 650.0, 800.0, 1311.0]
HV 50A | HV 50A | 50 | 0 | [10.0, 3.215, 0.597, 0.198, 0.1, 0.0378, 0.022, 0.01] | [10.0, 3.64, 0.854, 0.281, 0.1, 0.0531, 0.022, 0.01] | 0 | [150.0, 170.0, 210.0, 250.0, 294.0, 400.0, 500.0, 711.0] | [300.0, 350.0, 450.0, 550.0, 700.0, 850.0, 1200.0, 1752.0]
HV 6.3A | HV 6.3A | 6.3 | 0 | [10.0, 1.39, 0.344, 0.168, 0.1, 0.056, 0.0263, 0.01] | [10.0, 1.711, 0.516, 0.198, 0.1, 0.0634, 0.0303, 0.01] | 0 | [19.0, 19.5, 20.4, 20.8, 22.0, 25.0, 32.0, 48.0] | [38.0, 40.0, 43.0, 48.0, 53.0, 60.0, 75.0, 118.0]
HV 63A | HV 63A | 63 | 0 | [10.0, 2.84, 0.368, 0.164, 0.1, 0.0621, 0.0378, 0.0195, 0.01] | [10.0, 1.82, 0.344, 0.1, 0.0467, 0.0269, 0.01] | 0 | [189.0, 220.0, 300.0, 350.0, 393.0, 450.0, 530.0, 700.0, 961.0] | [378.0, 500.0, 700.0, 934.0, 1200.0, 1500.0, 2366.0]
HV 80A | HV 80A | 80 | 0 | [10.0, 2.05, 0.369, 0.198, 0.1, 0.051, 0.0298, 0.01] | [10.0, 4.15, 1.03, 0.198, 0.1, 0.051, 0.0172, 0.01] | 0 | [240.0, 300.0, 400.0, 450.0, 530.0, 650.0, 800.0, 1311.0] | [480.0, 550.0, 700.0, 1000.0, 1260.0, 1600.0, 2500.0, 3227.0]
Siemens NH-1-100 | Siemens NH-1-100 | 100 | [5400.0, 2000.0, 400.0, 20.0, 1.0, 0.2, 0.012, 0.004] | 0 | 0 | [150.0, 190.0, 250.0, 430.0, 900.0, 1250.0, 2700.0, 3600.0] | 0 | 0
Siemens NH-1-125 | Siemens NH-1-125 | 125 | [4800.0, 120.0, 7.0, 0.1, 0.004] | 0 | 0 | [180.0, 400.0, 740.0, 2000.0, 4250.0] | 0 | 0
Siemens NH-1-16 | Siemens NH-1-16 | 16 | [4000.0, 400.0, 2.0, 0.1, 0.04, 0.01] | 0 | 0 | [26.0, 35.0, 75.0, 150.0, 200.0, 300.0] | 0 | 0
Siemens NH-1-160 | Siemens NH-1-160 | 160 | [4800.0, 120.0, 7.0, 0.1, 0.004] | 0 | 0 | [210.0, 500.0, 900.0, 2300.0, 5000.0] | 0 | 0
Siemens NH-1-25 | Siemens NH-1-25 | 25 | [4000.0, 1000.0, 10.0, 0.2, 0.02, 0.01] | 0 | 0 | [40.0, 50.0, 100.0, 210.0, 400.0, 500.0] | 0 | 0
Siemens NH-1-50 | Siemens NH-1-50 | 50 | [4000.0, 40.0, 4.0, 1.0, 0.02, 0.01] | 0 | 0 | [86.0, 200.0, 300.0, 400.0, 1000.0, 1280.0] | 0 | 0
Siemens NH-1-63 | Siemens NH-1-63 | 63 | [4000.0, 100.0, 10.0, 2.0, 0.04, 0.01] | 0 | 0 | [100.0, 200.0, 300.0, 400.0, 1000.0, 1500.0] | 0 | 0
Siemens NH-1-80 | Siemens NH-1-80 | 80 | [4800.0, 120.0, 7.0, 0.1, 0.01] | 0 | 0 | [150.58, 250.0, 450.0, 1150.0, 2470.0] | 0 | 0
Siemens NH-2-1000 | Siemens NH-2-1000 | 1000 | [4800.0, 120.0, 7.0, 0.1, 0.004] | 0 | 0 | [1900.0, 3500.0, 8400.0, 24000.0, 52000.0] | 0 | 0
Siemens NH-2-200 | Siemens NH-2-200 | 200 | [4800.0, 120.0, 7.0, 0.1, 0.004] | 0 | 0 | [280.0, 650.0, 1200.0, 3000.0, 7000.0] | 0 | 0
Siemens NH-2-224 | Siemens NH-2-224 | 224 | [4800.0, 120.0, 7.0, 0.2, 0.04, 0.004] | 0 | 0 | [400.0, 750.0, 1453.0, 3025.0, 4315.0, 7600.0] | 0 | 0
Siemens NH-2-250 | Siemens NH-2-250 | 250 | [4800.0, 120.0, 7.0, 0.1, 0.004] | 0 | 0 | [450.0, 800.0, 1650.0, 4000.0, 8500.0] | 0 | 0
Siemens NH-2-315 | Siemens NH-2-315 | 315 | [4800.0, 120.0, 7.0, 0.1, 0.004] | 0 | 0 | [550.0, 920.0, 1900.0, 5000.0, 11000.0] | 0 | 0
Siemens NH-2-355 | Siemens NH-2-355 | 355 | [4800.0, 120.0, 6.0, 0.1, 0.004] | 0 | 0 | [650.0, 1116.27, 2350.0, 5840.0, 12790.0] | 0 | 0
Siemens NH-2-400 | Siemens NH-2-400 | 400 | [4800.0, 120.0, 7.0, 0.1, 0.004] | 0 | 0 | [720.0, 1350.0, 2800.0, 6500.0, 15000.0] | 0 | 0
Siemens NH-2-425 | Siemens NH-2-425 | 425 | [4800.0, 120.0, 7.0, 0.1, 0.004] | 0 | 0 | [850.0, 1500.0, 3050.0, 7500.0, 16500.0] | 0 | 0
Siemens NH-2-630 | Siemens NH-2-630 | 630 | [4800.0, 120.0, 7.0, 0.1, 0.004] | 0 | 0 | [1200.0, 2000.0, 4800.0, 12000.0, 26000.0] | 0 | 0

## dtypes
| element | column | dtype
0 | bus | name | object
1 | bus | vn_kv | float64
2 | bus | type | object
3 | bus | zone | object
4 | bus | in_service | bool
5 | load | name | object
6 | load | bus | uint32
7 | load | p_mw | float64
8 | load | q_mvar | float64
9 | load | const_z_percent | float64
10 | load | const_i_percent | float64
11 | load | sn_mva | float64
12 | load | scaling | float64
13 | load | in_service | bool
14 | load | type | object
15 | ext_grid | name | object
16 | ext_grid | bus | uint32
17 | ext_grid | vm_pu | float64
18 | ext_grid | va_degree | float64
19 | ext_grid | slack_weight | float64
20 | ext_grid | in_service | bool
21 | line | name | object
22 | line | std_type | object
23 | line | from_bus | uint32
24 | line | to_bus | uint32
25 | line | length_km | float64
26 | line | r_ohm_per_km | float64
27 | line | x_ohm_per_km | float64
28 | line | c_nf_per_km | float64
29 | line | g_us_per_km | float64
30 | line | max_i_ka | float64
31 | line | df | float64
32 | line | parallel | uint32
33 | line | type | object
34 | line | in_service | bool
35 | trafo | name | object
36 | trafo | std_type | object
37 | trafo | hv_bus | uint32
38 | trafo | lv_bus | uint32
39 | trafo | sn_mva | float64
40 | trafo | vn_hv_kv | float64
41 | trafo | vn_lv_kv | float64
42 | trafo | vk_percent | float64
43 | trafo | vkr_percent | float64
44 | trafo | pfe_kw | float64
45 | trafo | i0_percent | float64
46 | trafo | shift_degree | float64
47 | trafo | tap_side | object
48 | trafo | tap_neutral | int32
49 | trafo | tap_min | int32
50 | trafo | tap_max | int32
51 | trafo | tap_step_percent | float64
52 | trafo | tap_step_degree | float64
53 | trafo | tap_pos | int32
54 | trafo | tap_phase_shifter | bool
55 | trafo | parallel | uint32
56 | trafo | df | float64
57 | trafo | in_service | bool
58 | line_geodata | coords | object
59 | bus_geodata | x | float64
60 | bus_geodata | y | float64
61 | bus_geodata | coords | object

## parameters
| version | format_version | converged | OPF_converged | name | f_hz | sn_mva
0 | 2.14.6 | 2.14.0 | FALSE | FALSE |  | 50 | 1