## bus
| name | vn_kv | type | zone | in_service
0 | bus_LV_4781-5_0_5_node_0 | 0.4 | n |  | TRUE
1 | bus_LV_4781-5_0_5_node_1 | 0.4 | n |  | TRUE
2 | bus_LV_4781-5_0_5_node_2 | 0.4 | n |  | TRUE
3 | bus_LV_4781-5_0_5_node_3 | 0.4 | n |  | TRUE
4 | bus_LV_4781-5_0_5_node_4 | 0.4 | n |  | TRUE
5 | bus_LV_4781-5_0_5_node_11 | 0.4 | n |  | TRUE
6 | bus_LV_4781-5_0_5_node_9 | 0.4 | n |  | TRUE
7 | bus_LV_4781-5_0_5_node_19 | 0.4 | n |  | TRUE
8 | bus_LV_4781-5_0_5_node_13 | 0.4 | n |  | TRUE
9 | bus_LV_4781-5_0_5_node_10 | 0.4 | n |  | TRUE
10 | bus_LV_4781-5_0_5_node_7 | 0.4 | n |  | TRUE
11 | bus_LV_4781-5_0_5_node_17 | 0.4 | n |  | TRUE
12 | bus_LV_4781-5_0_5_node_5 | 0.4 | n |  | TRUE
13 | bus_LV_4781-5_0_5_node_6 | 0.4 | n |  | TRUE
14 | bus_LV_4781-5_0_5_node_8 | 0.4 | n |  | TRUE
15 | bus_LV_4781-5_0_5_node_25 | 0.4 | n |  | TRUE
16 | bus_LV_4781-5_0_5_node_14 | 0.4 | n |  | TRUE
17 | bus_LV_4781-5_0_5_node_26 | 0.4 | n |  | TRUE
18 | bus_LV_4781-5_0_5_node_27 | 0.4 | n |  | TRUE
19 | bus_LV_4781-5_0_5_node_15 | 0.4 | n |  | TRUE
20 | bus_LV_4781-5_0_5_node_16 | 0.4 | n |  | TRUE
21 | bus_LV_4781-5_0_5_node_18 | 0.4 | n |  | TRUE
22 | bus_LV_4781-5_0_5_node_35 | 0.4 | n |  | TRUE
23 | bus_LV_4781-5_0_5_node_36 | 0.4 | n |  | TRUE
24 | bus_LV_4781-5_0_5_node_37 | 0.4 | n |  | TRUE
25 | bus_LV_4781-5_0_5_node_23 | 0.4 | n |  | TRUE
26 | bus_LV_4781-5_0_5_node_20 | 0.4 | n |  | TRUE
27 | bus_LV_4781-5_0_5_node_21 | 0.4 | n |  | TRUE
28 | bus_LV_4781-5_0_5_node_22 | 0.4 | n |  | TRUE
29 | bus_LV_4781-5_0_5_node_24 | 0.4 | n |  | TRUE
30 | bus_LV_4781-5_0_5_node_29 | 0.4 | n |  | TRUE
31 | bus_LV_4781-5_0_5_node_28 | 0.4 | n |  | TRUE
32 | bus_LV_4781-5_0_5_node_38 | 0.4 | n |  | TRUE
33 | bus_LV_4781-5_0_5_node_39 | 0.4 | n |  | TRUE
34 | bus_LV_4781-5_0_5_node_34 | 0.4 | n |  | TRUE
35 | bus_LV_4781-5_0_5_node_30 | 0.4 | n |  | TRUE
36 | bus_LV_4781-5_0_5_node_31 | 0.4 | n |  | TRUE
37 | bus_LV_4781-5_0_5_node_32 | 0.4 | n |  | TRUE
38 | bus_LV_4781-5_0_5_node_41 | 0.4 | n |  | TRUE
39 | bus_LV_4781-5_0_5_node_71 | 0.4 | n |  | TRUE
40 | bus_LV_4781-5_0_5_node_40 | 0.4 | n |  | TRUE
41 | bus_LV_4781-5_0_5_node_70 | 0.4 | n |  | TRUE
42 | bus_LV_4781-5_0_5_node_172 | 0.4 | n |  | TRUE
43 | bus_LV_4781-5_0_5_node_165 | 0.4 | n |  | TRUE
44 | bus_LV_4781-5_0_5_node_42 | 0.4 | n |  | TRUE
45 | bus_LV_4781-5_0_5_node_43 | 0.4 | n |  | TRUE
46 | bus_LV_4781-5_0_5_node_45 | 0.4 | n |  | TRUE
47 | bus_LV_4781-5_0_5_node_44 | 0.4 | n |  | TRUE
48 | bus_LV_4781-5_0_5_node_46 | 0.4 | n |  | TRUE
49 | bus_LV_4781-5_0_5_node_47 | 0.4 | n |  | TRUE
50 | bus_LV_4781-5_0_5_node_134 | 0.4 | n |  | TRUE
51 | bus_LV_4781-5_0_5_node_100 | 0.4 | n |  | TRUE
52 | bus_LV_4781-5_0_5_node_135 | 0.4 | n |  | TRUE
53 | bus_LV_4781-5_0_5_node_98 | 0.4 | n |  | TRUE
54 | bus_LV_4781-5_0_5_node_48 | 0.4 | n |  | TRUE
55 | bus_LV_4781-5_0_5_node_49 | 0.4 | n |  | TRUE
56 | bus_LV_4781-5_0_5_node_50 | 0.4 | n |  | TRUE
57 | bus_LV_4781-5_0_5_node_52 | 0.4 | n |  | TRUE
58 | bus_LV_4781-5_0_5_node_51 | 0.4 | n |  | TRUE
59 | bus_LV_4781-5_0_5_node_87 | 0.4 | n |  | TRUE
60 | bus_LV_4781-5_0_5_node_144 | 0.4 | n |  | TRUE
61 | bus_LV_4781-5_0_5_node_88 | 0.4 | n |  | TRUE
62 | bus_LV_4781-5_0_5_node_142 | 0.4 | n |  | TRUE
63 | bus_LV_4781-5_0_5_node_53 | 0.4 | n |  | TRUE
64 | bus_LV_4781-5_0_5_node_54 | 0.4 | n |  | TRUE
65 | bus_LV_4781-5_0_5_node_55 | 0.4 | n |  | TRUE
66 | bus_LV_4781-5_0_5_node_56 | 0.4 | n |  | TRUE
67 | bus_LV_4781-5_0_5_node_57 | 0.4 | n |  | TRUE
68 | bus_LV_4781-5_0_5_node_58 | 0.4 | n |  | TRUE
69 | bus_LV_4781-5_0_5_node_63 | 0.4 | n |  | TRUE
70 | bus_LV_4781-5_0_5_node_68 | 0.4 | n |  | TRUE
71 | bus_LV_4781-5_0_5_node_157 | 0.4 | n |  | TRUE
72 | bus_LV_4781-5_0_5_node_96 | 0.4 | n |  | TRUE
73 | bus_LV_4781-5_0_5_node_132 | 0.4 | n |  | TRUE
74 | bus_LV_4781-5_0_5_node_66 | 0.4 | n |  | TRUE
75 | bus_LV_4781-5_0_5_node_158 | 0.4 | n |  | TRUE
76 | bus_LV_4781-5_0_5_node_156 | 0.4 | n |  | TRUE
77 | bus_LV_4781-5_0_5_node_59 | 0.4 | n |  | TRUE
78 | bus_LV_4781-5_0_5_node_60 | 0.4 | n |  | TRUE
79 | bus_LV_4781-5_0_5_node_61 | 0.4 | n |  | TRUE
80 | bus_LV_4781-5_0_5_node_143 | 0.4 | n |  | TRUE
81 | bus_LV_4781-5_0_5_node_147 | 0.4 | n |  | TRUE
82 | bus_LV_4781-5_0_5_node_141 | 0.4 | n |  | TRUE
83 | bus_LV_4781-5_0_5_node_62 | 0.4 | n |  | TRUE
84 | bus_LV_4781-5_0_5_node_171 | 0.4 | n |  | TRUE
85 | bus_LV_4781-5_0_5_node_94 | 0.4 | n |  | TRUE
86 | bus_LV_4781-5_0_5_node_130 | 0.4 | n |  | TRUE
87 | bus_LV_4781-5_0_5_node_64 | 0.4 | n |  | TRUE
88 | bus_LV_4781-5_0_5_node_65 | 0.4 | n |  | TRUE
89 | bus_LV_4781-5_0_5_node_69 | 0.4 | n |  | TRUE
90 | bus_LV_4781-5_0_5_node_168 | 0.4 | n |  | TRUE
91 | bus_LV_4781-5_0_5_node_169 | 0.4 | n |  | TRUE
92 | bus_LV_4781-5_0_5_node_72 | 0.4 | n |  | TRUE
93 | bus_LV_4781-5_0_5_node_73 | 0.4 | n |  | TRUE
94 | bus_LV_4781-5_0_5_node_112 | 0.4 | n |  | TRUE
95 | bus_LV_4781-5_0_5_node_93 | 0.4 | n |  | TRUE
96 | bus_LV_4781-5_0_5_node_74 | 0.4 | n |  | TRUE
97 | bus_LV_4781-5_0_5_node_75 | 0.4 | n |  | TRUE
98 | bus_LV_4781-5_0_5_node_76 | 0.4 | n |  | TRUE
99 | bus_LV_4781-5_0_5_node_77 | 0.4 | n |  | TRUE
100 | bus_LV_4781-5_0_5_node_78 | 0.4 | n |  | TRUE
101 | bus_LV_4781-5_0_5_node_79 | 0.4 | n |  | TRUE
102 | bus_LV_4781-5_0_5_node_159 | 0.4 | n |  | TRUE
103 | bus_LV_4781-5_0_5_node_160 | 0.4 | n |  | TRUE
104 | bus_LV_4781-5_0_5_node_90 | 0.4 | n |  | TRUE
105 | bus_LV_4781-5_0_5_node_133 | 0.4 | n |  | TRUE
106 | bus_LV_4781-5_0_5_node_170 | 0.4 | n |  | TRUE
107 | bus_LV_4781-5_0_5_node_175 | 0.4 | n |  | TRUE
108 | bus_LV_4781-5_0_5_node_163 | 0.4 | n |  | TRUE
109 | bus_LV_4781-5_0_5_node_89 | 0.4 | n |  | TRUE
110 | bus_LV_4781-5_0_5_node_84 | 0.4 | n |  | TRUE
111 | bus_LV_4781-5_0_5_node_80 | 0.4 | n |  | TRUE
112 | bus_LV_4781-5_0_5_node_81 | 0.4 | n |  | TRUE
113 | bus_LV_4781-5_0_5_node_85 | 0.4 | n |  | TRUE
114 | bus_LV_4781-5_0_5_node_86 | 0.4 | n |  | TRUE
115 | bus_LV_4781-5_0_5_node_83 | 0.4 | n |  | TRUE
116 | bus_LV_4781-5_0_5_node_126 | 0.4 | n |  | TRUE
117 | bus_LV_4781-5_0_5_node_124 | 0.4 | n |  | TRUE
118 | bus_LV_4781-5_0_5_node_91 | 0.4 | n |  | TRUE
119 | bus_LV_4781-5_0_5_node_92 | 0.4 | n |  | TRUE
120 | bus_LV_4781-5_0_5_node_137 | 0.4 | n |  | TRUE
121 | bus_LV_4781-5_0_5_node_136 | 0.4 | n |  | TRUE
122 | bus_LV_4781-5_0_5_node_95 | 0.4 | n |  | TRUE
123 | bus_LV_4781-5_0_5_node_110 | 0.4 | n |  | TRUE
124 | bus_LV_4781-5_0_5_node_111 | 0.4 | n |  | TRUE
125 | bus_LV_4781-5_0_5_node_107 | 0.4 | n |  | TRUE
126 | bus_LV_4781-5_0_5_node_115 | 0.4 | n |  | TRUE
127 | bus_LV_4781-5_0_5_node_127 | 0.4 | n |  | TRUE
128 | bus_LV_4781-5_0_5_node_108 | 0.4 | n |  | TRUE
129 | bus_LV_4781-5_0_5_node_97 | 0.4 | n |  | TRUE
130 | bus_LV_4781-5_0_5_node_99 | 0.4 | n |  | TRUE
131 | bus_LV_4781-5_0_5_node_101 | 0.4 | n |  | TRUE
132 | bus_LV_4781-5_0_5_node_162 | 0.4 | n |  | TRUE
133 | bus_LV_4781-5_0_5_node_113 | 0.4 | n |  | TRUE
134 | bus_LV_4781-5_0_5_node_102 | 0.4 | n |  | TRUE
135 | bus_LV_4781-5_0_5_node_103 | 0.4 | n |  | TRUE
136 | bus_LV_4781-5_0_5_node_104 | 0.4 | n |  | TRUE
137 | bus_LV_4781-5_0_5_node_105 | 0.4 | n |  | TRUE
138 | bus_LV_4781-5_0_5_node_106 | 0.4 | n |  | TRUE
139 | bus_LV_4781-5_0_5_node_114 | 0.4 | n |  | TRUE
140 | bus_LV_4781-5_0_5_node_118 | 0.4 | n |  | TRUE
141 | bus_LV_4781-5_0_5_node_109 | 0.4 | n |  | TRUE
142 | bus_LV_4781-5_0_5_node_150 | 0.4 | n |  | TRUE
143 | bus_LV_4781-5_0_5_node_119 | 0.4 | n |  | TRUE
144 | bus_LV_4781-5_0_5_node_116 | 0.4 | n |  | TRUE
145 | bus_LV_4781-5_0_5_node_155 | 0.4 | n |  | TRUE
146 | bus_LV_4781-5_0_5_node_125 | 0.4 | n |  | TRUE
147 | bus_LV_4781-5_0_5_node_151 | 0.4 | n |  | TRUE
148 | bus_LV_4781-5_0_5_node_117 | 0.4 | n |  | TRUE
149 | bus_LV_4781-5_0_5_node_121 | 0.4 | n |  | TRUE
150 | bus_LV_4781-5_0_5_node_122 | 0.4 | n |  | TRUE
151 | bus_LV_4781-5_0_5_node_120 | 0.4 | n |  | TRUE
152 | bus_LV_4781-5_0_5_node_152 | 0.4 | n |  | TRUE
153 | bus_LV_4781-5_0_5_node_148 | 0.4 | n |  | TRUE
154 | bus_LV_4781-5_0_5_node_123 | 0.4 | n |  | TRUE
155 | bus_LV_4781-5_0_5_node_166 | 0.4 | n |  | TRUE
156 | bus_LV_4781-5_0_5_node_167 | 0.4 | n |  | TRUE
157 | bus_LV_4781-5_0_5_node_149 | 0.4 | n |  | TRUE
158 | bus_LV_4781-5_0_5_node_128 | 0.4 | n |  | TRUE
159 | bus_LV_4781-5_0_5_node_129 | 0.4 | n |  | TRUE
160 | bus_LV_4781-5_0_5_node_131 | 0.4 | n |  | TRUE
161 | bus_LV_4781-5_0_5_node_161 | 0.4 | n |  | TRUE
162 | bus_LV_4781-5_0_5_node_138 | 0.4 | n |  | TRUE
163 | bus_LV_4781-5_0_5_node_139 | 0.4 | n |  | TRUE
164 | bus_LV_4781-5_0_5_node_140 | 0.4 | n |  | TRUE
165 | bus_LV_4781-5_0_5_node_145 | 0.4 | n |  | TRUE
166 | bus_LV_4781-5_0_5_node_146 | 0.4 | n |  | TRUE
167 | bus_LV_4781-5_0_5_node_153 | 0.4 | n |  | TRUE
168 | bus_LV_4781-5_0_5_node_154 | 0.4 | n |  | TRUE
169 | bus_LV_4781-5_0_5_node_177 | 0.4 | n |  | TRUE
170 | bus_LV_4781-5_0_5_node_178 | 0.4 | n |  | TRUE
171 | bus_LV_4781-5_0_5_node_174 | 0.4 | n |  | TRUE
172 | bus_LV_4781-5_0_5_node_164 | 0.4 | n |  | TRUE
173 | bus_MV_440_0_node_53 | 20 | n |  | TRUE

## load
| name | bus | p_mw | q_mvar | const_z_percent | const_i_percent | sn_mva | scaling | in_service | type
0 | LV_4781-5_0_5_load_0 | 0 | 0.0036459 | 0.00091374 | 0 | 0 |  | 1 | TRUE | wye
1 | LV_4781-5_0_5_load_1 | 1 | 0.0029418 | 0.00073728 | 0 | 0 |  | 1 | TRUE | wye
2 | LV_4781-5_0_5_load_2 | 2 | 0.0030072 | 0.00075368 | 0 | 0 |  | 1 | TRUE | wye
3 | LV_4781-5_0_5_load_3 | 3 | 0.0022425 | 0.00056204 | 0 | 0 |  | 1 | TRUE | wye
4 | LV_4781-5_0_5_load_19 | 7 | 0.0016397 | 0.00041094 | 0 | 0 |  | 1 | TRUE | wye
5 | LV_4781-5_0_5_load_13 | 8 | 0.0014679 | 0.00036788 | 0 | 0 |  | 1 | TRUE | wye
6 | LV_4781-5_0_5_load_10 | 9 | 0.0026228 | 0.00065734 | 0 | 0 |  | 1 | TRUE | wye
7 | LV_4781-5_0_5_load_7 | 10 | 0.0018798 | 0.00047111 | 0 | 0 |  | 1 | TRUE | wye
8 | LV_4781-5_0_5_load_17 | 11 | 0.0022419 | 0.00056187 | 0 | 0 |  | 1 | TRUE | wye
9 | LV_4781-5_0_5_load_5 | 12 | 0.001343 | 0.0003366 | 0 | 0 |  | 1 | TRUE | wye
10 | LV_4781-5_0_5_load_6 | 13 | 0.0020527 | 0.00051444 | 0 | 0 |  | 1 | TRUE | wye
11 | LV_4781-5_0_5_load_8 | 14 | 0.0012889 | 0.00032304 | 0 | 0 |  | 1 | TRUE | wye
12 | LV_4781-5_0_5_load_14 | 16 | 0.0015287 | 0.00038312 | 0 | 0 |  | 1 | TRUE | wye
13 | LV_4781-5_0_5_load_26 | 17 | 0.003509 | 0.00087945 | 0 | 0 |  | 1 | TRUE | wye
14 | LV_4781-5_0_5_load_15 | 19 | 0.0040193 | 0.0010073 | 0 | 0 |  | 1 | TRUE | wye
15 | LV_4781-5_0_5_load_16 | 20 | 0.0076559 | 0.0019187 | 0 | 0 |  | 1 | TRUE | wye
16 | LV_4781-5_0_5_load_18 | 21 | 0.0012487 | 0.00031295 | 0 | 0 |  | 1 | TRUE | wye
17 | LV_4781-5_0_5_load_36 | 23 | 0.0035945 | 0.00090088 | 0 | 0 |  | 1 | TRUE | wye
18 | LV_4781-5_0_5_load_37 | 24 | 0.0060605 | 0.0015189 | 0 | 0 |  | 1 | TRUE | wye
19 | LV_4781-5_0_5_load_23 | 25 | 0.0015831 | 0.00039677 | 0 | 0 |  | 1 | TRUE | wye
20 | LV_4781-5_0_5_load_20 | 26 | 0.0031049 | 0.00077817 | 0 | 0 |  | 1 | TRUE | wye
21 | LV_4781-5_0_5_load_21 | 27 | 0.0044705 | 0.0011204 | 0 | 0 |  | 1 | TRUE | wye
22 | LV_4781-5_0_5_load_22 | 28 | 0.0037355 | 0.0009362 | 0 | 0 |  | 1 | TRUE | wye
23 | LV_4781-5_0_5_load_24 | 29 | 0.0014187 | 0.00035556 | 0 | 0 |  | 1 | TRUE | wye
24 | LV_4781-5_0_5_load_29 | 30 | 0.0097689 | 0.0024483 | 0 | 0 |  | 1 | TRUE | wye
25 | LV_4781-5_0_5_load_28 | 31 | 0.0014026 | 0.00035153 | 0 | 0 |  | 1 | TRUE | wye
26 | LV_4781-5_0_5_load_39 | 33 | 0.0018844 | 0.00047227 | 0 | 0 |  | 1 | TRUE | wye
27 | LV_4781-5_0_5_load_30 | 35 | 0.0012975 | 0.00032517 | 0 | 0 |  | 1 | TRUE | wye
28 | LV_4781-5_0_5_load_31 | 36 | 0.0012916 | 0.00032372 | 0 | 0 |  | 1 | TRUE | wye
29 | LV_4781-5_0_5_load_32 | 37 | 0.0072436 | 0.0018154 | 0 | 0 |  | 1 | TRUE | wye
30 | LV_4781-5_0_5_load_41 | 38 | 0.0017268 | 0.00043276 | 0 | 0 |  | 1 | TRUE | wye
31 | LV_4781-5_0_5_load_71 | 39 | 0.0040956 | 0.0010265 | 0 | 0 |  | 1 | TRUE | wye
32 | LV_4781-5_0_5_load_40 | 40 | 0.003755 | 0.0009411 | 0 | 0 |  | 1 | TRUE | wye
33 | LV_4781-5_0_5_load_70 | 41 | 0.0060107 | 0.0015064 | 0 | 0 |  | 1 | TRUE | wye
34 | LV_4781-5_0_5_load_172 | 42 | 0.0019996 | 0.00050116 | 0 | 0 |  | 1 | TRUE | wye
35 | LV_4781-5_0_5_load_165 | 43 | 0.0008949 | 0.00022428 | 0 | 0 |  | 1 | TRUE | wye
36 | LV_4781-5_0_5_load_42 | 44 | 0.0017263 | 0.00043266 | 0 | 0 |  | 1 | TRUE | wye
37 | LV_4781-5_0_5_load_43 | 45 | 0.0043379 | 0.0010872 | 0 | 0 |  | 1 | TRUE | wye
38 | LV_4781-5_0_5_load_45 | 46 | 0.00062379 | 0.00015634 | 0 | 0 |  | 1 | TRUE | wye
39 | LV_4781-5_0_5_load_44 | 47 | 0.00078734 | 0.00019733 | 0 | 0 |  | 1 | TRUE | wye
40 | LV_4781-5_0_5_load_46 | 48 | 0.00085778 | 0.00021498 | 0 | 0 |  | 1 | TRUE | wye
41 | LV_4781-5_0_5_load_47 | 49 | 0.0013466 | 0.0003375 | 0 | 0 |  | 1 | TRUE | wye
42 | LV_4781-5_0_5_load_134 | 50 | 0.00089683 | 0.00022477 | 0 | 0 |  | 1 | TRUE | wye
43 | LV_4781-5_0_5_load_100 | 51 | 0.00093358 | 0.00023398 | 0 | 0 |  | 1 | TRUE | wye
44 | LV_4781-5_0_5_load_135 | 52 | 0.0030483 | 0.00076398 | 0 | 0 |  | 1 | TRUE | wye
45 | LV_4781-5_0_5_load_98 | 53 | 0.0026616 | 0.00066707 | 0 | 0 |  | 1 | TRUE | wye
46 | LV_4781-5_0_5_load_48 | 54 | 0.0026326 | 0.0006598 | 0 | 0 |  | 1 | TRUE | wye
47 | LV_4781-5_0_5_load_49 | 55 | 0.0015626 | 0.00039162 | 0 | 0 |  | 1 | TRUE | wye
48 | LV_4781-5_0_5_load_50 | 56 | 0.002408 | 0.0006035 | 0 | 0 |  | 1 | TRUE | wye
49 | LV_4781-5_0_5_load_52 | 57 | 0.0018203 | 0.00045621 | 0 | 0 |  | 1 | TRUE | wye
50 | LV_4781-5_0_5_load_51 | 58 | 0.0014755 | 0.00036979 | 0 | 0 |  | 1 | TRUE | wye
51 | LV_4781-5_0_5_load_87 | 59 | 0.0019171 | 0.00048047 | 0 | 0 |  | 1 | TRUE | wye
52 | LV_4781-5_0_5_load_144 | 60 | 0.0023031 | 0.00057721 | 0 | 0 |  | 1 | TRUE | wye
53 | LV_4781-5_0_5_load_88 | 61 | 0.0015937 | 0.00039943 | 0 | 0 |  | 1 | TRUE | wye
54 | LV_4781-5_0_5_load_142 | 62 | 0.0024981 | 0.00062609 | 0 | 0 |  | 1 | TRUE | wye
55 | LV_4781-5_0_5_load_53 | 63 | 0.0019081 | 0.00047822 | 0 | 0 |  | 1 | TRUE | wye
56 | LV_4781-5_0_5_load_54 | 64 | 0.0020509 | 0.000514 | 0 | 0 |  | 1 | TRUE | wye
57 | LV_4781-5_0_5_load_56 | 66 | 0.0061098 | 0.0015313 | 0 | 0 |  | 1 | TRUE | wye
58 | LV_4781-5_0_5_load_57 | 67 | 0.0074321 | 0.0018627 | 0 | 0 |  | 1 | TRUE | wye
59 | LV_4781-5_0_5_load_58 | 68 | 0.0095551 | 0.0023947 | 0 | 0 |  | 1 | TRUE | wye
60 | LV_4781-5_0_5_load_68 | 70 | 0.0023834 | 0.00059734 | 0 | 0 |  | 1 | TRUE | wye
61 | LV_4781-5_0_5_load_96 | 72 | 0.002757 | 0.00069097 | 0 | 0 |  | 1 | TRUE | wye
62 | LV_4781-5_0_5_load_132 | 73 | 0.0019666 | 0.00049287 | 0 | 0 |  | 1 | TRUE | wye
63 | LV_4781-5_0_5_load_158 | 75 | 0.0010618 | 0.00026611 | 0 | 0 |  | 1 | TRUE | wye
64 | LV_4781-5_0_5_load_156 | 76 | 0.0030805 | 0.00077203 | 0 | 0 |  | 1 | TRUE | wye
65 | LV_4781-5_0_5_load_59 | 77 | 0.00021043 | 5.274e-05 | 0 | 0 |  | 1 | TRUE | wye
66 | LV_4781-5_0_5_load_60 | 78 | 0.0010417 | 0.00026108 | 0 | 0 |  | 1 | TRUE | wye
67 | LV_4781-5_0_5_load_143 | 80 | 0.0026764 | 0.00067077 | 0 | 0 |  | 1 | TRUE | wye
68 | LV_4781-5_0_5_load_141 | 82 | 0.00042565 | 0.00010668 | 0 | 0 |  | 1 | TRUE | wye
69 | LV_4781-5_0_5_load_171 | 84 | 0.0010157 | 0.00025456 | 0 | 0 |  | 1 | TRUE | wye
70 | LV_4781-5_0_5_load_130 | 86 | 0.0018711 | 0.00046895 | 0 | 0 |  | 1 | TRUE | wye
71 | LV_4781-5_0_5_load_64 | 87 | 0.0032351 | 0.00081079 | 0 | 0 |  | 1 | TRUE | wye
72 | LV_4781-5_0_5_load_65 | 88 | 0.0032371 | 0.00081129 | 0 | 0 |  | 1 | TRUE | wye
73 | LV_4781-5_0_5_load_69 | 89 | 0.0032209 | 0.00080723 | 0 | 0 |  | 1 | TRUE | wye
74 | LV_4781-5_0_5_load_168 | 90 | 0.0026429 | 0.00066237 | 0 | 0 |  | 1 | TRUE | wye
75 | LV_4781-5_0_5_load_169 | 91 | 0.011678 | 0.0029267 | 0 | 0 |  | 1 | TRUE | wye
76 | LV_4781-5_0_5_load_72 | 92 | 0.0064067 | 0.0016057 | 0 | 0 |  | 1 | TRUE | wye
77 | LV_4781-5_0_5_load_73 | 93 | 0.0055681 | 0.0013955 | 0 | 0 |  | 1 | TRUE | wye
78 | LV_4781-5_0_5_load_112 | 94 | 0.0065378 | 0.0016385 | 0 | 0 |  | 1 | TRUE | wye
79 | LV_4781-5_0_5_load_74 | 96 | 0.0026714 | 0.00066953 | 0 | 0 |  | 1 | TRUE | wye
80 | LV_4781-5_0_5_load_75 | 97 | 0.0035722 | 0.00089527 | 0 | 0 |  | 1 | TRUE | wye
81 | LV_4781-5_0_5_load_78 | 100 | 0.011338 | 0.0028417 | 0 | 0 |  | 1 | TRUE | wye
82 | LV_4781-5_0_5_load_160 | 103 | 0.0043906 | 0.0011004 | 0 | 0 |  | 1 | TRUE | wye
83 | LV_4781-5_0_5_load_90 | 104 | 0.0081168 | 0.0020343 | 0 | 0 |  | 1 | TRUE | wye
84 | LV_4781-5_0_5_load_133 | 105 | 0.0077646 | 0.001946 | 0 | 0 |  | 1 | TRUE | wye
85 | LV_4781-5_0_5_load_170 | 106 | 0.00048156 | 0.00012069 | 0 | 0 |  | 1 | TRUE | wye
86 | LV_4781-5_0_5_load_175 | 107 | 0.0011118 | 0.00027863 | 0 | 0 |  | 1 | TRUE | wye
87 | LV_4781-5_0_5_load_163 | 108 | 0.001215 | 0.00030451 | 0 | 0 |  | 1 | TRUE | wye
88 | LV_4781-5_0_5_load_89 | 109 | 0.0078284 | 0.001962 | 0 | 0 |  | 1 | TRUE | wye
89 | LV_4781-5_0_5_load_84 | 110 | 0.0051798 | 0.0012982 | 0 | 0 |  | 1 | TRUE | wye
90 | LV_4781-5_0_5_load_80 | 111 | 0.004135 | 0.0010363 | 0 | 0 |  | 1 | TRUE | wye
91 | LV_4781-5_0_5_load_85 | 113 | 0.0042131 | 0.0010559 | 0 | 0 |  | 1 | TRUE | wye
92 | LV_4781-5_0_5_load_86 | 114 | 0.0056642 | 0.0014196 | 0 | 0 |  | 1 | TRUE | wye
93 | LV_4781-5_0_5_load_83 | 115 | 0.0057908 | 0.0014513 | 0 | 0 |  | 1 | TRUE | wye
94 | LV_4781-5_0_5_load_126 | 116 | 0.0024175 | 0.00060588 | 0 | 0 |  | 1 | TRUE | wye
95 | LV_4781-5_0_5_load_124 | 117 | 0.0017105 | 0.00042869 | 0 | 0 |  | 1 | TRUE | wye
96 | LV_4781-5_0_5_load_92 | 119 | 0.003939 | 0.0009872 | 0 | 0 |  | 1 | TRUE | wye
97 | LV_4781-5_0_5_load_137 | 120 | 0.0050617 | 0.0012686 | 0 | 0 |  | 1 | TRUE | wye
98 | LV_4781-5_0_5_load_136 | 121 | 0.00091865 | 0.00023024 | 0 | 0 |  | 1 | TRUE | wye
99 | LV_4781-5_0_5_load_110 | 123 | 0.0030934 | 0.00077529 | 0 | 0 |  | 1 | TRUE | wye
100 | LV_4781-5_0_5_load_111 | 124 | 0.0020955 | 0.00052519 | 0 | 0 |  | 1 | TRUE | wye
101 | LV_4781-5_0_5_load_107 | 125 | 0.0029161 | 0.00073085 | 0 | 0 |  | 1 | TRUE | wye
102 | LV_4781-5_0_5_load_115 | 126 | 0.0016529 | 0.00041426 | 0 | 0 |  | 1 | TRUE | wye
103 | LV_4781-5_0_5_load_108 | 128 | 0.0017491 | 0.00043837 | 0 | 0 |  | 1 | TRUE | wye
104 | LV_4781-5_0_5_load_97 | 129 | 0.0022571 | 0.00056567 | 0 | 0 |  | 1 | TRUE | wye
105 | LV_4781-5_0_5_load_101 | 131 | 0.0028009 | 0.00070197 | 0 | 0 |  | 1 | TRUE | wye
106 | LV_4781-5_0_5_load_162 | 132 | 0.0010308 | 0.00025833 | 0 | 0 |  | 1 | TRUE | wye
107 | LV_4781-5_0_5_load_102 | 134 | 0.0022597 | 0.00056634 | 0 | 0 |  | 1 | TRUE | wye
108 | LV_4781-5_0_5_load_103 | 135 | 0.0018981 | 0.00047572 | 0 | 0 |  | 1 | TRUE | wye
109 | LV_4781-5_0_5_load_106 | 138 | 0.0024667 | 0.00061822 | 0 | 0 |  | 1 | TRUE | wye
110 | LV_4781-5_0_5_load_114 | 139 | 0.0024898 | 0.00062399 | 0 | 0 |  | 1 | TRUE | wye
111 | LV_4781-5_0_5_load_118 | 140 | 0.0021995 | 0.00055124 | 0 | 0 |  | 1 | TRUE | wye
112 | LV_4781-5_0_5_load_109 | 141 | 0.002269 | 0.00056866 | 0 | 0 |  | 1 | TRUE | wye
113 | LV_4781-5_0_5_load_150 | 142 | 0.0015545 | 0.0003896 | 0 | 0 |  | 1 | TRUE | wye
114 | LV_4781-5_0_5_load_119 | 143 | 0.0026929 | 0.0006749 | 0 | 0 |  | 1 | TRUE | wye
115 | LV_4781-5_0_5_load_116 | 144 | 0.0029782 | 0.00074642 | 0 | 0 |  | 1 | TRUE | wye
116 | LV_4781-5_0_5_load_155 | 145 | 0.0022528 | 0.0005646 | 0 | 0 |  | 1 | TRUE | wye
117 | LV_4781-5_0_5_load_125 | 146 | 0.0014753 | 0.00036975 | 0 | 0 |  | 1 | TRUE | wye
118 | LV_4781-5_0_5_load_151 | 147 | 0.0032719 | 0.00082001 | 0 | 0 |  | 1 | TRUE | wye
119 | LV_4781-5_0_5_load_117 | 148 | 0.0021046 | 0.00052746 | 0 | 0 |  | 1 | TRUE | wye
120 | LV_4781-5_0_5_load_121 | 149 | 0.003279 | 0.00082179 | 0 | 0 |  | 1 | TRUE | wye
121 | LV_4781-5_0_5_load_122 | 150 | 0.0016501 | 0.00041354 | 0 | 0 |  | 1 | TRUE | wye
122 | LV_4781-5_0_5_load_120 | 151 | 0.0020599 | 0.00051627 | 0 | 0 |  | 1 | TRUE | wye
123 | LV_4781-5_0_5_load_152 | 152 | 0.0029901 | 0.00074938 | 0 | 0 |  | 1 | TRUE | wye
124 | LV_4781-5_0_5_load_148 | 153 | 0.0032272 | 0.00080881 | 0 | 0 |  | 1 | TRUE | wye
125 | LV_4781-5_0_5_load_123 | 154 | 0.0030853 | 0.00077326 | 0 | 0 |  | 1 | TRUE | wye
126 | LV_4781-5_0_5_load_166 | 155 | 0.0022174 | 0.00055572 | 0 | 0 |  | 1 | TRUE | wye
127 | LV_4781-5_0_5_load_167 | 156 | 0.0010686 | 0.00026781 | 0 | 0 |  | 1 | TRUE | wye
128 | LV_4781-5_0_5_load_149 | 157 | 0.0018525 | 0.00046428 | 0 | 0 |  | 1 | TRUE | wye
129 | LV_4781-5_0_5_load_128 | 158 | 0.0024314 | 0.00060936 | 0 | 0 |  | 1 | TRUE | wye
130 | LV_4781-5_0_5_load_129 | 159 | 0.0076645 | 0.0019209 | 0 | 0 |  | 1 | TRUE | wye
131 | LV_4781-5_0_5_load_131 | 160 | 0.0074301 | 0.0018622 | 0 | 0 |  | 1 | TRUE | wye
132 | LV_4781-5_0_5_load_161 | 161 | 0.0033373 | 0.00083641 | 0 | 0 |  | 1 | TRUE | wye
133 | LV_4781-5_0_5_load_138 | 162 | 0.0015981 | 0.00040053 | 0 | 0 |  | 1 | TRUE | wye
134 | LV_4781-5_0_5_load_139 | 163 | 0.00063086 | 0.00015811 | 0 | 0 |  | 1 | TRUE | wye
135 | LV_4781-5_0_5_load_140 | 164 | 0.0021607 | 0.00054151 | 0 | 0 |  | 1 | TRUE | wye
136 | LV_4781-5_0_5_load_145 | 165 | 0.004023 | 0.0010083 | 0 | 0 |  | 1 | TRUE | wye
137 | LV_4781-5_0_5_load_146 | 166 | 0.0016909 | 0.00042379 | 0 | 0 |  | 1 | TRUE | wye
138 | LV_4781-5_0_5_load_153 | 167 | 0.0016765 | 0.00042017 | 0 | 0 |  | 1 | TRUE | wye
139 | LV_4781-5_0_5_load_154 | 168 | 0.0037219 | 0.00093279 | 0 | 0 |  | 1 | TRUE | wye
140 | LV_4781-5_0_5_load_177 | 169 | 0.0010448 | 0.00026184 | 0 | 0 |  | 1 | TRUE | wye
141 | LV_4781-5_0_5_load_178 | 170 | 0.0053042 | 0.0013293 | 0 | 0 |  | 1 | TRUE | wye
142 | LV_4781-5_0_5_load_174 | 171 | 0.0012903 | 0.00032337 | 0 | 0 |  | 1 | TRUE | wye
143 | LV_4781-5_0_5_load_164 | 172 | 0.0023569 | 0.00059068 | 0 | 0 |  | 1 | TRUE | wye

## ext_grid
| name | bus | vm_pu | va_degree | slack_weight | in_service
0 |  | 110 | 1 | 0 | 1 | TRUE

## line
| name | std_type | from_bus | to_bus | length_km | r_ohm_per_km | x_ohm_per_km | c_nf_per_km | g_us_per_km | max_i_ka | df | parallel | type | in_service
0 | LV_4781-5_0_5_line_0 |  | 0 | 1 | 0.024531 | 0.125 | 0.08 | 261 | 0 | 0.364 | 1 | 1 | cs | TRUE
1 | LV_4781-5_0_5_line_1 |  | 0 | 2 | 0.00077051 | 0.125 | 0.08 | 261 | 0 | 0.364 | 1 | 1 | cs | TRUE
2 | LV_4781-5_0_5_line_2 |  | 1 | 3 | 0.0062723 | 0.125 | 0.08 | 261 | 0 | 0.364 | 1 | 1 | cs | TRUE
3 | LV_4781-5_0_5_line_3 |  | 2 | 4 | 0.038042 | 0.125 | 0.08 | 261 | 0 | 0.364 | 1 | 1 | cs | TRUE
4 | LV_4781-5_0_5_line_4 |  | 3 | 5 | 0.015553 | 0.125 | 0.08 | 261 | 0 | 0.364 | 1 | 1 | cs | TRUE
5 | LV_4781-5_0_5_line_5 |  | 4 | 6 | 0.002705 | 0.125 | 0.08 | 261 | 0 | 0.364 | 1 | 1 | cs | TRUE
6 | LV_4781-5_0_5_line_6 |  | 4 | 7 | 0.018625 | 0.125 | 0.08 | 261 | 0 | 0.364 | 1 | 1 | cs | TRUE
7 | LV_4781-5_0_5_line_7 |  | 5 | 8 | 0.028031 | 0.125 | 0.08 | 261 | 0 | 0.364 | 1 | 1 | cs | TRUE
8 | LV_4781-5_0_5_line_8 |  | 5 | 9 | 0.018014 | 0.125 | 0.08 | 261 | 0 | 0.364 | 1 | 1 | cs | TRUE
9 | LV_4781-5_0_5_line_9 |  | 6 | 10 | 0.020333 | 0.125 | 0.08 | 261 | 0 | 0.364 | 1 | 1 | cs | TRUE
10 | LV_4781-5_0_5_line_10 |  | 7 | 11 | 0.0039578 | 0.125 | 0.08 | 261 | 0 | 0.364 | 1 | 1 | cs | TRUE
11 | LV_4781-5_0_5_line_11 |  | 8 | 17 | 0.00040147 | 0.125 | 0.08 | 261 | 0 | 0.364 | 1 | 1 | cs | TRUE
12 | LV_4781-5_0_5_line_12 |  | 10 | 12 | 0.012314 | 0.125 | 0.08 | 261 | 0 | 0.364 | 1 | 1 | cs | TRUE
13 | LV_4781-5_0_5_line_13 |  | 12 | 13 | 0.024125 | 0.125 | 0.08 | 261 | 0 | 0.364 | 1 | 1 | cs | TRUE
14 | LV_4781-5_0_5_line_14 |  | 13 | 14 | 0.0098182 | 0.125 | 0.08 | 261 | 0 | 0.364 | 1 | 1 | cs | TRUE
15 | LV_4781-5_0_5_line_15 |  | 14 | 15 | 0.011215 | 0.125 | 0.08 | 261 | 0 | 0.364 | 1 | 1 | cs | TRUE
16 | LV_4781-5_0_5_line_16 |  | 15 | 16 | 0.032248 | 0.125 | 0.08 | 261 | 0 | 0.364 | 1 | 1 | cs | TRUE
17 | LV_4781-5_0_5_line_17 |  | 17 | 18 | 0.024326 | 0.125 | 0.08 | 261 | 0 | 0.364 | 1 | 1 | cs | TRUE
18 | LV_4781-5_0_5_line_18 |  | 18 | 30 | 0.010194 | 0.125 | 0.08 | 261 | 0 | 0.364 | 1 | 1 | cs | TRUE
19 | LV_4781-5_0_5_line_19 |  | 19 | 20 | 0.0078913 | 0.125 | 0.08 | 261 | 0 | 0.364 | 1 | 1 | cs | TRUE
20 | LV_4781-5_0_5_line_20 |  | 20 | 21 | 0.011501 | 0.125 | 0.08 | 261 | 0 | 0.364 | 1 | 1 | cs | TRUE
21 | LV_4781-5_0_5_line_21 |  | 21 | 22 | 0.019401 | 0.125 | 0.08 | 261 | 0 | 0.364 | 1 | 1 | cs | TRUE
22 | LV_4781-5_0_5_line_22 |  | 22 | 23 | 0.024183 | 0.125 | 0.08 | 261 | 0 | 0.364 | 1 | 1 | cs | TRUE
23 | LV_4781-5_0_5_line_23 |  | 22 | 24 | 0.046233 | 0.125 | 0.08 | 261 | 0 | 0.364 | 1 | 1 | cs | TRUE
24 | LV_4781-5_0_5_line_24 |  | 22 | 25 | 0.031802 | 0.125 | 0.08 | 261 | 0 | 0.364 | 1 | 1 | cs | TRUE
25 | LV_4781-5_0_5_line_25 |  | 23 | 42 | 0.0011328 | 0.125 | 0.08 | 261 | 0 | 0.364 | 1 | 1 | cs | TRUE
26 | LV_4781-5_0_5_line_26 |  | 25 | 27 | 0.015498 | 0.125 | 0.08 | 261 | 0 | 0.364 | 1 | 1 | cs | TRUE
27 | LV_4781-5_0_5_line_27 |  | 26 | 27 | 0.017768 | 0.125 | 0.08 | 261 | 0 | 0.364 | 1 | 1 | cs | TRUE
28 | LV_4781-5_0_5_line_28 |  | 26 | 28 | 0.00016057 | 0.125 | 0.08 | 261 | 0 | 0.364 | 1 | 1 | cs | TRUE
29 | LV_4781-5_0_5_line_29 |  | 28 | 29 | 0.02236 | 0.125 | 0.08 | 261 | 0 | 0.364 | 1 | 1 | cs | TRUE
30 | LV_4781-5_0_5_line_30 |  | 29 | 30 | 0.0075801 | 0.125 | 0.08 | 261 | 0 | 0.364 | 1 | 1 | cs | TRUE
31 | LV_4781-5_0_5_line_31 |  | 31 | 32 | 0.0028935 | 0.125 | 0.08 | 261 | 0 | 0.364 | 1 | 1 | cs | TRUE
32 | LV_4781-5_0_5_line_32 |  | 32 | 33 | 0.020395 | 0.125 | 0.08 | 261 | 0 | 0.364 | 1 | 1 | cs | TRUE
33 | LV_4781-5_0_5_line_33 |  | 32 | 34 | 0.036013 | 0.125 | 0.08 | 261 | 0 | 0.364 | 1 | 1 | cs | TRUE
34 | LV_4781-5_0_5_line_34 |  | 34 | 38 | 0.021327 | 0.125 | 0.08 | 261 | 0 | 0.364 | 1 | 1 | cs | TRUE
35 | LV_4781-5_0_5_line_35 |  | 34 | 39 | 0.015982 | 0.125 | 0.08 | 261 | 0 | 0.364 | 1 | 1 | cs | TRUE
36 | LV_4781-5_0_5_line_36 |  | 34 | 37 | 0.030019 | 0.125 | 0.08 | 261 | 0 | 0.364 | 1 | 1 | cs | TRUE
37 | LV_4781-5_0_5_line_37 |  | 35 | 36 | 0.0028124 | 0.125 | 0.08 | 261 | 0 | 0.364 | 1 | 1 | cs | TRUE
38 | LV_4781-5_0_5_line_38 |  | 35 | 37 | 0.0031497 | 0.125 | 0.08 | 261 | 0 | 0.364 | 1 | 1 | cs | TRUE
39 | LV_4781-5_0_5_line_39 |  | 38 | 40 | 0.00191 | 0.125 | 0.08 | 261 | 0 | 0.364 | 1 | 1 | cs | TRUE
40 | LV_4781-5_0_5_line_40 |  | 39 | 41 | 0.016139 | 0.125 | 0.08 | 261 | 0 | 0.364 | 1 | 1 | cs | TRUE
41 | LV_4781-5_0_5_line_41 |  | 40 | 44 | 0.0075208 | 0.125 | 0.08 | 261 | 0 | 0.364 | 1 | 1 | cs | TRUE
42 | LV_4781-5_0_5_line_42 |  | 41 | 92 | 0.0089181 | 0.125 | 0.08 | 261 | 0 | 0.364 | 1 | 1 | cs | TRUE
43 | LV_4781-5_0_5_line_43 |  | 42 | 43 | 0.021857 | 0.125 | 0.08 | 261 | 0 | 0.364 | 1 | 1 | cs | TRUE
44 | LV_4781-5_0_5_line_44 |  | 43 | 172 | 0.0015533 | 0.125 | 0.08 | 261 | 0 | 0.364 | 1 | 1 | cs | TRUE
45 | LV_4781-5_0_5_line_45 |  | 45 | 46 | 0.0080035 | 0.125 | 0.08 | 261 | 0 | 0.364 | 1 | 1 | cs | TRUE
46 | LV_4781-5_0_5_line_46 |  | 46 | 49 | 0.021859 | 0.125 | 0.08 | 261 | 0 | 0.364 | 1 | 1 | cs | TRUE
47 | LV_4781-5_0_5_line_47 |  | 47 | 48 | 0.012711 | 0.125 | 0.08 | 261 | 0 | 0.364 | 1 | 1 | cs | TRUE
48 | LV_4781-5_0_5_line_48 |  | 48 | 50 | 0.0071165 | 0.125 | 0.08 | 261 | 0 | 0.364 | 1 | 1 | cs | TRUE
49 | LV_4781-5_0_5_line_49 |  | 49 | 51 | 0.024588 | 0.125 | 0.08 | 261 | 0 | 0.364 | 1 | 1 | cs | TRUE
50 | LV_4781-5_0_5_line_50 |  | 50 | 52 | 0.012662 | 0.125 | 0.08 | 261 | 0 | 0.364 | 1 | 1 | cs | TRUE
51 | LV_4781-5_0_5_line_51 |  | 51 | 53 | 0.025181 | 0.125 | 0.08 | 261 | 0 | 0.364 | 1 | 1 | cs | TRUE
52 | LV_4781-5_0_5_line_52 |  | 52 | 161 | 0.010643 | 0.125 | 0.08 | 261 | 0 | 0.364 | 1 | 4 | cs | TRUE
53 | LV_4781-5_0_5_line_53 |  | 52 | 162 | 0.028028 | 0.125 | 0.08 | 261 | 0 | 0.364 | 1 | 4 | cs | TRUE
54 | LV_4781-5_0_5_line_54 |  | 53 | 129 | 0.018423 | 0.125 | 0.08 | 261 | 0 | 0.364 | 1 | 1 | cs | TRUE
55 | LV_4781-5_0_5_line_55 |  | 54 | 55 | 0.0013061 | 0.125 | 0.08 | 261 | 0 | 0.364 | 1 | 1 | cs | TRUE
56 | LV_4781-5_0_5_line_56 |  | 54 | 56 | 0.022919 | 0.125 | 0.08 | 261 | 0 | 0.364 | 1 | 1 | cs | TRUE
57 | LV_4781-5_0_5_line_57 |  | 56 | 57 | 0.012036 | 0.125 | 0.08 | 261 | 0 | 0.364 | 1 | 1 | cs | TRUE
58 | LV_4781-5_0_5_line_58 |  | 57 | 60 | 0.014233 | 0.125 | 0.08 | 261 | 0 | 0.364 | 1 | 1 | cs | TRUE
59 | LV_4781-5_0_5_line_59 |  | 58 | 59 | 0.00058828 | 0.125 | 0.08 | 261 | 0 | 0.364 | 1 | 1 | cs | TRUE
60 | LV_4781-5_0_5_line_60 |  | 59 | 61 | 0.02563 | 0.125 | 0.08 | 261 | 0 | 0.364 | 1 | 1 | cs | TRUE
61 | LV_4781-5_0_5_line_61 |  | 60 | 62 | 0.026781 | 0.125 | 0.08 | 261 | 0 | 0.364 | 1 | 1 | cs | TRUE
62 | LV_4781-5_0_5_line_62 |  | 61 | 116 | 0.010033 | 0.125 | 0.08 | 261 | 0 | 0.364 | 1 | 1 | cs | TRUE
63 | LV_4781-5_0_5_line_63 |  | 62 | 164 | 0.014777 | 0.125 | 0.08 | 261 | 0 | 0.364 | 1 | 1 | cs | TRUE
64 | LV_4781-5_0_5_line_64 |  | 63 | 64 | 0.017863 | 0.125 | 0.08 | 261 | 0 | 0.364 | 1 | 1 | cs | TRUE
65 | LV_4781-5_0_5_line_65 |  | 63 | 65 | 0.016079 | 0.125 | 0.08 | 261 | 0 | 0.364 | 1 | 1 | cs | TRUE
66 | LV_4781-5_0_5_line_66 |  | 64 | 66 | 0.00679 | 0.125 | 0.08 | 261 | 0 | 0.364 | 1 | 1 | cs | TRUE
67 | LV_4781-5_0_5_line_67 |  | 65 | 67 | 0.0021569 | 0.125 | 0.08 | 261 | 0 | 0.364 | 1 | 1 | cs | TRUE
68 | LV_4781-5_0_5_line_68 |  | 65 | 68 | 0.032865 | 0.125 | 0.08 | 261 | 0 | 0.364 | 1 | 1 | cs | TRUE
69 | LV_4781-5_0_5_line_69 |  | 66 | 69 | 0.026052 | 0.125 | 0.08 | 261 | 0 | 0.364 | 1 | 1 | cs | TRUE
70 | LV_4781-5_0_5_line_70 |  | 67 | 70 | 0.022698 | 0.125 | 0.08 | 261 | 0 | 0.364 | 1 | 1 | cs | TRUE
71 | LV_4781-5_0_5_line_71 |  | 68 | 71 | 0.017944 | 0.125 | 0.08 | 261 | 0 | 0.364 | 1 | 1 | cs | TRUE
72 | LV_4781-5_0_5_line_72 |  | 69 | 72 | 0.024394 | 0.125 | 0.08 | 261 | 0 | 0.364 | 1 | 1 | cs | TRUE
73 | LV_4781-5_0_5_line_73 |  | 69 | 73 | 0.032921 | 0.125 | 0.08 | 261 | 0 | 0.364 | 1 | 1 | cs | TRUE
74 | LV_4781-5_0_5_line_74 |  | 70 | 74 | 0.016535 | 0.125 | 0.08 | 261 | 0 | 0.364 | 1 | 1 | cs | TRUE
75 | LV_4781-5_0_5_line_75 |  | 71 | 75 | 0.014835 | 0.125 | 0.08 | 261 | 0 | 0.364 | 1 | 1 | cs | TRUE
76 | LV_4781-5_0_5_line_76 |  | 71 | 76 | 0.017348 | 0.125 | 0.08 | 261 | 0 | 0.364 | 1 | 1 | cs | TRUE
77 | LV_4781-5_0_5_line_77 |  | 72 | 85 | 0.019348 | 0.125 | 0.08 | 261 | 0 | 0.364 | 1 | 1 | cs | TRUE
78 | LV_4781-5_0_5_line_78 |  | 73 | 86 | 0.015794 | 0.125 | 0.08 | 261 | 0 | 0.364 | 1 | 1 | cs | TRUE
79 | LV_4781-5_0_5_line_79 |  | 74 | 89 | 0.033387 | 0.125 | 0.08 | 261 | 0 | 0.364 | 1 | 1 | cs | TRUE
80 | LV_4781-5_0_5_line_80 |  | 74 | 87 | 0.025393 | 0.125 | 0.08 | 261 | 0 | 0.364 | 1 | 1 | cs | TRUE
81 | LV_4781-5_0_5_line_81 |  | 75 | 169 | 0.006007 | 0.125 | 0.08 | 261 | 0 | 0.364 | 1 | 1 | cs | TRUE
82 | LV_4781-5_0_5_line_82 |  | 76 | 100 | 0.02364 | 0.125 | 0.08 | 261 | 0 | 0.364 | 1 | 1 | cs | TRUE
83 | LV_4781-5_0_5_line_83 |  | 77 | 78 | 0.0062833 | 0.125 | 0.08 | 261 | 0 | 0.364 | 1 | 1 | cs | TRUE
84 | LV_4781-5_0_5_line_84 |  | 77 | 79 | 0.097268 | 0.125 | 0.08 | 261 | 0 | 0.364 | 1 | 1 | cs | TRUE
85 | LV_4781-5_0_5_line_85 |  | 78 | 80 | 0.072541 | 0.125 | 0.08 | 261 | 0 | 0.364 | 1 | 1 | cs | TRUE
86 | LV_4781-5_0_5_line_86 |  | 79 | 83 | 0.003774 | 0.125 | 0.08 | 261 | 0 | 0.364 | 1 | 1 | cs | TRUE
87 | LV_4781-5_0_5_line_87 |  | 80 | 81 | 0.013016 | 0.125 | 0.08 | 261 | 0 | 0.364 | 1 | 1 | cs | TRUE
88 | LV_4781-5_0_5_line_88 |  | 80 | 82 | 0.017973 | 0.125 | 0.08 | 261 | 0 | 0.364 | 1 | 1 | cs | TRUE
89 | LV_4781-5_0_5_line_89 |  | 81 | 165 | 0.020268 | 0.125 | 0.08 | 261 | 0 | 0.364 | 1 | 1 | cs | TRUE
90 | LV_4781-5_0_5_line_90 |  | 82 | 163 | 0.02972 | 0.125 | 0.08 | 261 | 0 | 0.364 | 1 | 1 | cs | TRUE
91 | LV_4781-5_0_5_line_91 |  | 83 | 84 | 0.04702 | 0.125 | 0.08 | 261 | 0 | 0.364 | 1 | 1 | cs | TRUE
92 | LV_4781-5_0_5_line_92 |  | 85 | 113 | 0.023454 | 0.125 | 0.08 | 261 | 0 | 0.364 | 1 | 1 | cs | TRUE
93 | LV_4781-5_0_5_line_93 |  | 86 | 158 | 0.00098487 | 0.125 | 0.08 | 261 | 0 | 0.364 | 1 | 1 | cs | TRUE
94 | LV_4781-5_0_5_line_94 |  | 87 | 88 | 0.021594 | 0.125 | 0.08 | 261 | 0 | 0.364 | 1 | 1 | cs | TRUE
95 | LV_4781-5_0_5_line_95 |  | 90 | 91 | 0.046635 | 0.125 | 0.08 | 261 | 0 | 0.364 | 1 | 1 | cs | TRUE
96 | LV_4781-5_0_5_line_96 |  | 91 | 106 | 0.025578 | 0.125 | 0.08 | 261 | 0 | 0.364 | 1 | 1 | cs | TRUE
97 | LV_4781-5_0_5_line_97 |  | 92 | 93 | 0.029875 | 0.125 | 0.08 | 261 | 0 | 0.364 | 1 | 1 | cs | TRUE
98 | LV_4781-5_0_5_line_98 |  | 93 | 94 | 0.02186 | 0.125 | 0.08 | 261 | 0 | 0.364 | 1 | 1 | cs | TRUE
99 | LV_4781-5_0_5_line_99 |  | 94 | 95 | 0.033289 | 0.125 | 0.08 | 261 | 0 | 0.364 | 1 | 1 | cs | TRUE
100 | LV_4781-5_0_5_line_100 |  | 95 | 99 | 0.010261 | 0.125 | 0.08 | 261 | 0 | 0.364 | 1 | 1 | cs | TRUE
101 | LV_4781-5_0_5_line_101 |  | 96 | 97 | 0.019322 | 0.125 | 0.08 | 261 | 0 | 0.364 | 1 | 4 | cs | TRUE
102 | LV_4781-5_0_5_line_102 |  | 96 | 98 | 0.017746 | 0.125 | 0.08 | 261 | 0 | 0.364 | 1 | 4 | cs | TRUE
103 | LV_4781-5_0_5_line_103 |  | 97 | 99 | 0.019712 | 0.125 | 0.08 | 261 | 0 | 0.364 | 1 | 2 | cs | TRUE
104 | LV_4781-5_0_5_line_104 |  | 98 | 100 | 0.011878 | 0.125 | 0.08 | 261 | 0 | 0.364 | 1 | 1 | cs | TRUE
105 | LV_4781-5_0_5_line_105 |  | 98 | 101 | 0.024173 | 0.125 | 0.08 | 261 | 0 | 0.364 | 1 | 4 | cs | TRUE
106 | LV_4781-5_0_5_line_106 |  | 99 | 102 | 0.048456 | 0.125 | 0.08 | 261 | 0 | 0.364 | 1 | 1 | cs | TRUE
107 | LV_4781-5_0_5_line_107 |  | 99 | 103 | 0.015066 | 0.125 | 0.08 | 261 | 0 | 0.364 | 1 | 1 | cs | TRUE
108 | LV_4781-5_0_5_line_108 |  | 101 | 104 | 0.01374 | 0.125 | 0.08 | 261 | 0 | 0.364 | 1 | 4 | cs | TRUE
109 | LV_4781-5_0_5_line_109 |  | 101 | 105 | 0.012649 | 0.125 | 0.08 | 261 | 0 | 0.364 | 1 | 4 | cs | TRUE
110 | LV_4781-5_0_5_line_110 |  | 102 | 106 | 0.027157 | 0.125 | 0.08 | 261 | 0 | 0.364 | 1 | 1 | cs | TRUE
111 | LV_4781-5_0_5_line_111 |  | 102 | 107 | 0.057933 | 0.125 | 0.08 | 261 | 0 | 0.364 | 1 | 1 | cs | TRUE
112 | LV_4781-5_0_5_line_112 |  | 103 | 108 | 0.024319 | 0.125 | 0.08 | 261 | 0 | 0.364 | 1 | 1 | cs | TRUE
113 | LV_4781-5_0_5_line_113 |  | 104 | 109 | 0.014368 | 0.125 | 0.08 | 261 | 0 | 0.364 | 1 | 4 | cs | TRUE
114 | LV_4781-5_0_5_line_114 |  | 105 | 110 | 0.031651 | 0.125 | 0.08 | 261 | 0 | 0.364 | 1 | 4 | cs | TRUE
115 | LV_4781-5_0_5_line_115 |  | 107 | 171 | 0.020165 | 0.125 | 0.08 | 261 | 0 | 0.364 | 1 | 1 | cs | TRUE
116 | LV_4781-5_0_5_line_116 |  | 108 | 172 | 0.014478 | 0.125 | 0.08 | 261 | 0 | 0.364 | 1 | 1 | cs | TRUE
117 | LV_4781-5_0_5_line_117 |  | 109 | 118 | 0.024841 | 0.125 | 0.08 | 261 | 0 | 0.364 | 1 | 4 | cs | TRUE
118 | LV_4781-5_0_5_line_118 |  | 111 | 112 | 0.031409 | 0.125 | 0.08 | 261 | 0 | 0.364 | 1 | 1 | cs | TRUE
119 | LV_4781-5_0_5_line_119 |  | 112 | 113 | 0.019948 | 0.125 | 0.08 | 261 | 0 | 0.364 | 1 | 1 | cs | TRUE
120 | LV_4781-5_0_5_line_120 |  | 112 | 114 | 0.014619 | 0.125 | 0.08 | 261 | 0 | 0.364 | 1 | 1 | cs | TRUE
121 | LV_4781-5_0_5_line_121 |  | 114 | 115 | 0.029967 | 0.125 | 0.08 | 261 | 0 | 0.364 | 1 | 1 | cs | TRUE
122 | LV_4781-5_0_5_line_122 |  | 116 | 117 | 0.022695 | 0.125 | 0.08 | 261 | 0 | 0.364 | 1 | 1 | cs | TRUE
123 | LV_4781-5_0_5_line_123 |  | 117 | 146 | 0.02623 | 0.125 | 0.08 | 261 | 0 | 0.364 | 1 | 1 | cs | TRUE
124 | LV_4781-5_0_5_line_124 |  | 118 | 119 | 0.020571 | 0.125 | 0.08 | 261 | 0 | 0.364 | 1 | 4 | cs | TRUE
125 | LV_4781-5_0_5_line_125 |  | 119 | 120 | 0.019599 | 0.125 | 0.08 | 261 | 0 | 0.364 | 1 | 4 | cs | TRUE
126 | LV_4781-5_0_5_line_126 |  | 120 | 121 | 0.019548 | 0.125 | 0.08 | 261 | 0 | 0.364 | 1 | 4 | cs | TRUE
127 | LV_4781-5_0_5_line_127 |  | 121 | 162 | 0.011721 | 0.125 | 0.08 | 261 | 0 | 0.364 | 1 | 4 | cs | TRUE
128 | LV_4781-5_0_5_line_128 |  | 122 | 123 | 0.017086 | 0.125 | 0.08 | 261 | 0 | 0.364 | 1 | 2 | cs | TRUE
129 | LV_4781-5_0_5_line_129 |  | 122 | 124 | 0.035027 | 0.125 | 0.08 | 261 | 0 | 0.364 | 1 | 1 | cs | TRUE
130 | LV_4781-5_0_5_line_130 |  | 122 | 125 | 0.018586 | 0.125 | 0.08 | 261 | 0 | 0.364 | 1 | 1 | cs | TRUE
131 | LV_4781-5_0_5_line_131 |  | 123 | 126 | 0.015378 | 0.125 | 0.08 | 261 | 0 | 0.364 | 1 | 4 | cs | TRUE
132 | LV_4781-5_0_5_line_132 |  | 124 | 127 | 0.025558 | 0.125 | 0.08 | 261 | 0 | 0.364 | 1 | 1 | cs | TRUE
133 | LV_4781-5_0_5_line_133 |  | 125 | 128 | 0.024516 | 0.125 | 0.08 | 261 | 0 | 0.364 | 1 | 1 | cs | TRUE
134 | LV_4781-5_0_5_line_134 |  | 126 | 144 | 0.0043482 | 0.125 | 0.08 | 261 | 0 | 0.364 | 1 | 4 | cs | TRUE
135 | LV_4781-5_0_5_line_135 |  | 127 | 145 | 0.017583 | 0.125 | 0.08 | 261 | 0 | 0.364 | 1 | 1 | cs | TRUE
136 | LV_4781-5_0_5_line_136 |  | 127 | 146 | 0.010531 | 0.125 | 0.08 | 261 | 0 | 0.364 | 1 | 1 | cs | TRUE
137 | LV_4781-5_0_5_line_137 |  | 128 | 141 | 0.0017102 | 0.125 | 0.08 | 261 | 0 | 0.364 | 1 | 1 | cs | TRUE
138 | LV_4781-5_0_5_line_138 |  | 129 | 130 | 0.00871 | 0.125 | 0.08 | 261 | 0 | 0.364 | 1 | 1 | cs | TRUE
139 | LV_4781-5_0_5_line_139 |  | 130 | 131 | 0.018494 | 0.125 | 0.08 | 261 | 0 | 0.364 | 1 | 1 | cs | TRUE
140 | LV_4781-5_0_5_line_140 |  | 131 | 132 | 0.021752 | 0.125 | 0.08 | 261 | 0 | 0.364 | 1 | 1 | cs | TRUE
141 | LV_4781-5_0_5_line_141 |  | 132 | 133 | 0.014783 | 0.125 | 0.08 | 261 | 0 | 0.364 | 1 | 1 | cs | TRUE
142 | LV_4781-5_0_5_line_142 |  | 133 | 141 | 0.024336 | 0.125 | 0.08 | 261 | 0 | 0.364 | 1 | 1 | cs | TRUE
143 | LV_4781-5_0_5_line_143 |  | 133 | 137 | 0.02869 | 0.125 | 0.08 | 261 | 0 | 0.364 | 1 | 1 | cs | TRUE
144 | LV_4781-5_0_5_line_144 |  | 134 | 135 | 0.028443 | 0.125 | 0.08 | 261 | 0 | 0.364 | 1 | 1 | cs | TRUE
145 | LV_4781-5_0_5_line_145 |  | 134 | 136 | 0.018171 | 0.125 | 0.08 | 261 | 0 | 0.364 | 1 | 1 | cs | TRUE
146 | LV_4781-5_0_5_line_146 |  | 135 | 137 | 0.020636 | 0.125 | 0.08 | 261 | 0 | 0.364 | 1 | 1 | cs | TRUE
147 | LV_4781-5_0_5_line_147 |  | 136 | 138 | 0.019987 | 0.125 | 0.08 | 261 | 0 | 0.364 | 1 | 1 | cs | TRUE
148 | LV_4781-5_0_5_line_148 |  | 137 | 139 | 0.026262 | 0.125 | 0.08 | 261 | 0 | 0.364 | 1 | 1 | cs | TRUE
149 | LV_4781-5_0_5_line_149 |  | 138 | 140 | 0.027197 | 0.125 | 0.08 | 261 | 0 | 0.364 | 1 | 1 | cs | TRUE
150 | LV_4781-5_0_5_line_150 |  | 139 | 142 | 0.0011373 | 0.125 | 0.08 | 261 | 0 | 0.364 | 1 | 1 | cs | TRUE
151 | LV_4781-5_0_5_line_151 |  | 140 | 143 | 0.011508 | 0.125 | 0.08 | 261 | 0 | 0.364 | 1 | 1 | cs | TRUE
152 | LV_4781-5_0_5_line_152 |  | 142 | 147 | 0.019711 | 0.125 | 0.08 | 261 | 0 | 0.364 | 1 | 1 | cs | TRUE
153 | LV_4781-5_0_5_line_153 |  | 143 | 151 | 0.018929 | 0.125 | 0.08 | 261 | 0 | 0.364 | 1 | 1 | cs | TRUE
154 | LV_4781-5_0_5_line_154 |  | 144 | 148 | 0.017063 | 0.125 | 0.08 | 261 | 0 | 0.364 | 1 | 4 | cs | TRUE
155 | LV_4781-5_0_5_line_155 |  | 145 | 157 | 0.018535 | 0.125 | 0.08 | 261 | 0 | 0.364 | 1 | 1 | cs | TRUE
156 | LV_4781-5_0_5_line_156 |  | 147 | 167 | 0.0029755 | 0.125 | 0.08 | 261 | 0 | 0.364 | 1 | 1 | cs | TRUE
157 | LV_4781-5_0_5_line_157 |  | 148 | 149 | 0.0075865 | 0.125 | 0.08 | 261 | 0 | 0.364 | 1 | 4 | cs | TRUE
158 | LV_4781-5_0_5_line_158 |  | 149 | 150 | 0.012189 | 0.125 | 0.08 | 261 | 0 | 0.364 | 1 | 4 | cs | TRUE
159 | LV_4781-5_0_5_line_159 |  | 150 | 154 | 0.013056 | 0.125 | 0.08 | 261 | 0 | 0.364 | 1 | 4 | cs | TRUE
160 | LV_4781-5_0_5_line_160 |  | 151 | 152 | 0.018423 | 0.125 | 0.08 | 261 | 0 | 0.364 | 1 | 1 | cs | TRUE
161 | LV_4781-5_0_5_line_161 |  | 152 | 153 | 0.0056139 | 0.125 | 0.08 | 261 | 0 | 0.364 | 1 | 1 | cs | TRUE
162 | LV_4781-5_0_5_line_162 |  | 153 | 166 | 0.02252 | 0.125 | 0.08 | 261 | 0 | 0.364 | 1 | 1 | cs | TRUE
163 | LV_4781-5_0_5_line_163 |  | 154 | 155 | 0.010018 | 0.125 | 0.08 | 261 | 0 | 0.364 | 1 | 4 | cs | TRUE
164 | LV_4781-5_0_5_line_164 |  | 155 | 156 | 0.0085394 | 0.125 | 0.08 | 261 | 0 | 0.364 | 1 | 4 | cs | TRUE
165 | LV_4781-5_0_5_line_165 |  | 156 | 161 | 0.010843 | 0.125 | 0.08 | 261 | 0 | 0.364 | 1 | 4 | cs | TRUE
166 | LV_4781-5_0_5_line_166 |  | 158 | 159 | 0.026614 | 0.125 | 0.08 | 261 | 0 | 0.364 | 1 | 1 | cs | TRUE
167 | LV_4781-5_0_5_line_167 |  | 159 | 160 | 0.043125 | 0.125 | 0.08 | 261 | 0 | 0.364 | 1 | 1 | cs | TRUE
168 | LV_4781-5_0_5_line_168 |  | 163 | 164 | 0.013219 | 0.125 | 0.08 | 261 | 0 | 0.364 | 1 | 1 | cs | TRUE
169 | LV_4781-5_0_5_line_169 |  | 165 | 166 | 0.0038018 | 0.125 | 0.08 | 261 | 0 | 0.364 | 1 | 1 | cs | TRUE
170 | LV_4781-5_0_5_line_170 |  | 167 | 168 | 0.019395 | 0.125 | 0.08 | 261 | 0 | 0.364 | 1 | 1 | cs | TRUE
171 | LV_4781-5_0_5_line_171 |  | 169 | 170 | 0.016965 | 0.125 | 0.08 | 261 | 0 | 0.364 | 1 | 1 | cs | TRUE

## trafo
| name | std_type | hv_bus | lv_bus | sn_mva | vn_hv_kv | vn_lv_kv | vk_percent | vkr_percent | pfe_kw | i0_percent | shift_degree | tap_side | tap_neutral | tap_min | tap_max | tap_step_percent | tap_step_degree | tap_pos | tap_phase_shifter | parallel | df | in_service
0 | LV_4781-5_0_5_trafo_84 | 0.63 MVA 20/0.4 kV | 173 | 110 | 0.63 | 20 | 0.4 | 6 | 1.206 | 1.65 | 0.2619 | 150 | hv | 0 | -2 | 2 | 2.5 | 0 | 0 | FALSE | 1 | 1 | TRUE

## line_geodata
| x0 | y0 | x1 | y1 | x2 | y2 | x3 | y3 | x4 | y4 | x5 | y5
0 | 2714339.331 | 1262219.4879 | 2714339.4335 | 1262244.0188
1 | 2714339.331 | 1262219.4879 | 2714339.3278 | 1262218.7174
2 | 2714339.4335 | 1262244.0188 | 2714339.4598 | 1262250.2911
3 | 2714339.4316 | 1262180.6798 | 2714339.1941 | 1262186.7249 | 2714339.3278 | 1262218.7174
4 | 2714339.5248 | 1262265.8444 | 2714339.4598 | 1262250.2911
5 | 2714342.0101 | 1262179.8401 | 2714339.4316 | 1262180.6798
6 | 2714339.4316 | 1262180.6798 | 2714323.2932 | 1262185.928 | 2714321.7416 | 1262186.5025
7 | 2714339.5248 | 1262265.8444 | 2714324.0865 | 1262269.5825 | 2714315.5263 | 1262273.4427 | 2714313.397 | 1262275.1926
8 | 2714339.5248 | 1262265.8444 | 2714357.5387 | 1262265.8509
9 | 2714342.0101 | 1262179.8401 | 2714362.3426 | 1262179.9773
10 | 2714321.7416 | 1262186.5025 | 2714318.03 | 1262187.8766
11 | 2714313.397 | 1262275.1926 | 2714313.0869 | 1262275.4475
12 | 2714374.6565 | 1262180.0604 | 2714362.3426 | 1262179.9773
13 | 2714374.6565 | 1262180.0604 | 2714382.6019 | 1262180.114 | 2714382.125 | 1262190.3469 | 2714388.06 | 1262190.3027
14 | 2714388.06 | 1262190.3027 | 2714397.8779 | 1262190.2296
15 | 2714409.0931 | 1262190.1461 | 2714397.8779 | 1262190.2296
16 | 2714409.0931 | 1262190.1461 | 2714408.8989 | 1262222.3939
17 | 2714295.8658 | 1262292.4904 | 2714299.2683 | 1262288.397 | 2714304.0245 | 1262282.8953 | 2714313.0869 | 1262275.4475
18 | 2714295.8658 | 1262292.4904 | 2714288.4637 | 1262285.4816
19 | 2714265.7361 | 1262204.6286 | 2714273.6213 | 1262204.3175
20 | 2714254.2437 | 1262205.082 | 2714265.7361 | 1262204.6286
21 | 2714235.1183 | 1262207.4988 | 2714242.0286 | 1262205.5639 | 2714254.2437 | 1262205.082
22 | 2714235.1183 | 1262207.4988 | 2714231.1546 | 1262209.435 | 2714228.2537 | 1262211.7477 | 2714225.5083 | 1262214.9863 | 2714220.3802 | 1262225.632
23 | 2714235.1183 | 1262207.4988 | 2714233.1786 | 1262202.1901 | 2714231.48 | 1262196.1075 | 2714230.0101 | 1262189.1064 | 2714227.9655 | 1262169.3387 | 2714227.8316 | 1262162.1015
24 | 2714235.1183 | 1262207.4988 | 2714238.0485 | 1262214.973 | 2714241.6168 | 1262222.971 | 2714247.9956 | 1262233.7146 | 2714249.3373 | 1262235.8499
25 | 2714219.8886 | 1262226.6526 | 2714220.3802 | 1262225.632
26 | 2714249.3373 | 1262235.8499 | 2714254.5244 | 1262244.1053 | 2714257.8338 | 1262248.8047
27 | 2714268.3882 | 1262263.0925 | 2714262.9006 | 1262255.9996 | 2714257.8338 | 1262248.8047
28 | 2714268.3882 | 1262263.0925 | 2714268.4864 | 1262263.2195
29 | 2714283.1448 | 1262280.0834 | 2714277.5962 | 1262274.2994 | 2714269.4515 | 1262264.4668 | 2714268.4864 | 1262263.2195
30 | 2714283.1448 | 1262280.0834 | 2714286.9334 | 1262284.0327 | 2714288.4637 | 1262285.4816
31 | 2714327.9286 | 1262317.9543 | 2714325.5555 | 1262316.2988
32 | 2714327.9286 | 1262317.9543 | 2714341.9132 | 1262327.0213 | 2714345.2173 | 1262328.7487
33 | 2714317.831 | 1262352.2111 | 2714320.7688 | 1262335.1308 | 2714323.8549 | 1262325.9714 | 2714325.7983 | 1262321.3383 | 2714327.9286 | 1262317.9543
34 | 2714317.831 | 1262352.2111 | 2714339.0644 | 1262354.2026
35 | 2714317.831 | 1262352.2111 | 2714304.718 | 1262348.3432 | 2714302.5975 | 1262347.4269
36 | 2714317.831 | 1262352.2111 | 2714318.3072 | 1262359.5377 | 2714319.9871 | 1262373.2043 | 2714321.4222 | 1262381.9952
37 | 2714322.9787 | 1262387.7505 | 2714322.2445 | 1262385.0356
38 | 2714321.4222 | 1262381.9952 | 2714322.2445 | 1262385.0356
39 | 2714339.0644 | 1262354.2026 | 2714340.9661 | 1262354.3809
40 | 2714287.7822 | 1262341.0251 | 2714302.5975 | 1262347.4269
41 | 2714348.4541 | 1262355.0832 | 2714340.9661 | 1262354.3809
42 | 2714287.7822 | 1262341.0251 | 2714279.9584 | 1262337.6444 | 2714279.5993 | 1262337.4794
43 | 2714219.8886 | 1262226.6526 | 2714217.563 | 1262231.4806 | 2714215.3055 | 1262234.8176 | 2714212.3558 | 1262237.3184 | 2714209.4701 | 1262240.4098 | 2714207.3301 | 1262244.2229
44 | 2714207.3301 | 1262244.2229 | 2714206.8398 | 1262245.0964 | 2714206.6265 | 1262245.6052
45 | 2714246.288 | 1262461.1095 | 2714241.3701 | 1262467.4238
46 | 2714227.9384 | 1262484.6691 | 2714241.3701 | 1262467.4238
47 | 2714216.4911 | 1262437.1121 | 2714228.0465 | 1262442.4072
48 | 2714216.4911 | 1262437.1121 | 2714210.0215 | 1262434.1474
49 | 2714227.9384 | 1262484.6691 | 2714212.8296 | 1262504.0679
50 | 2714198.5108 | 1262428.8727 | 2714210.0215 | 1262434.1474
51 | 2714197.3568 | 1262523.9341 | 2714212.8296 | 1262504.0679
52 | 2714198.5108 | 1262428.8727 | 2714191.7085 | 1262437.0585
53 | 2714198.5108 | 1262428.8727 | 2714214.883 | 1262409.5387 | 2714215.935 | 1262407.059
54 | 2714186.0362 | 1262538.4689 | 2714197.3568 | 1262523.9341
55 | 2713926.6297 | 1262544.9296 | 2713927.9358 | 1262544.9374
56 | 2713904.2411 | 1262547.9796 | 2713913.2086 | 1262544.8496 | 2713926.6297 | 1262544.9296
57 | 2713904.2411 | 1262547.9796 | 2713904.2411 | 1262547.9796 | 2713903.6552 | 1262560.001 | 2713903.6552 | 1262560.001
58 | 2713913.5411 | 1262569.7787 | 2713909.8897 | 1262568.0836 | 2713903.6552 | 1262560.001
59 | 2713968.2059 | 1262542.2713 | 2713967.6233 | 1262542.3528
60 | 2713968.2059 | 1262542.2713 | 2713988.1712 | 1262539.478 | 2713993.4958 | 1262540.7304
61 | 2713913.5411 | 1262569.7787 | 2713937.832 | 1262581.0548
62 | 2713993.4958 | 1262540.7304 | 2714003.262 | 1262543.0274
63 | 2713937.832 | 1262581.0548 | 2713951.2356 | 1262587.2769
64 | 2714064.8979 | 1262404.6205 | 2714063.6481 | 1262412.5897 | 2714063.5066 | 1262421.8728 | 2714063.5175 | 1262422.385
65 | 2714066.3107 | 1262388.6425 | 2714066.1745 | 1262396.48 | 2714064.8979 | 1262404.6205
66 | 2714063.5175 | 1262422.385 | 2714063.6615 | 1262429.1735
67 | 2714066.3107 | 1262388.6425 | 2714064.1542 | 1262388.6026
68 | 2714066.3107 | 1262388.6425 | 2714073.6603 | 1262387.7502 | 2714079.8633 | 1262385.7458 | 2714086.3687 | 1262382.9133 | 2714097.1386 | 1262377.9779
69 | 2714068.3581 | 1262454.7504 | 2714065.5545 | 1262442.6637 | 2714063.7158 | 1262431.7298 | 2714063.6615 | 1262429.1735
70 | 2714064.1542 | 1262388.6026 | 2714051.9149 | 1262388.3758 | 2714041.4582 | 1262388.4379
71 | 2714113.451 | 1262370.5027 | 2714097.1386 | 1262377.9779
72 | 2714068.3581 | 1262454.7504 | 2714071.7896 | 1262465.1478 | 2714075.7773 | 1262475.6227 | 2714076.9174 | 1262477.5471
73 | 2714068.3581 | 1262454.7504 | 2714036.0993 | 1262461.3219
74 | 2714025.0053 | 1262389.8917 | 2714037.3691 | 1262388.4621 | 2714041.4582 | 1262388.4379
75 | 2714113.451 | 1262370.5027 | 2714106.7546 | 1262357.2647
76 | 2714113.451 | 1262370.5027 | 2714128.4707 | 1262363.4419 | 2714129.1098 | 1262363.0467
77 | 2714088.525 | 1262492.9391 | 2714080.5356 | 1262483.6548 | 2714076.9174 | 1262477.5471
78 | 2714036.0993 | 1262461.3219 | 2714020.6235 | 1262464.4746
79 | 2714025.0053 | 1262389.8917 | 2714025.3256 | 1262364.309 | 2714026.8044 | 1262356.6477
80 | 2714025.0053 | 1262389.8917 | 2713999.8285 | 1262393.2012
81 | 2714104.0431 | 1262351.9045 | 2714106.7546 | 1262357.2647
82 | 2714129.1098 | 1262363.0467 | 2714140.2773 | 1262356.1412 | 2714148.1112 | 1262349.1351
83 | 2713981.244 | 1262680.9328 | 2713978.6697 | 1262686.6645
84 | 2713978.6697 | 1262686.6645 | 2713934.6121 | 1262773.3822
85 | 2714006.4846 | 1262612.9243 | 2713981.244 | 1262680.9328
86 | 2713934.6121 | 1262773.3822 | 2713932.4128 | 1262776.4536
87 | 2714018.2906 | 1262618.4047 | 2714006.4846 | 1262612.9243
88 | 2714006.4846 | 1262612.9243 | 2713990.1822 | 1262605.3565
89 | 2714018.2906 | 1262618.4047 | 2714036.4256 | 1262627.4542
90 | 2713963.2256 | 1262592.8428 | 2713990.1822 | 1262605.3565
91 | 2713932.4128 | 1262776.4536 | 2713906.1443 | 1262796.7987 | 2713897.4176 | 1262807.482
92 | 2714088.525 | 1262492.9391 | 2714105.042 | 1262476.2869
93 | 2714019.6584 | 1262464.6712 | 2714020.6235 | 1262464.4746
94 | 2713999.8285 | 1262393.2012 | 2713992.6926 | 1262394.1392 | 2713978.3841 | 1262395.7326
95 | 2714099.7801 | 1262304.9711 | 2714099.7801 | 1262304.9711 | 2714092.1013 | 1262313.5415 | 2714059.9409 | 1262327.6721
96 | 2714099.7801 | 1262304.9711 | 2714123.0662 | 1262294.4334 | 2714123.0837 | 1262294.4389
97 | 2714279.5993 | 1262337.4794 | 2714252.454 | 1262325.0044
98 | 2714232.5908 | 1262315.876 | 2714252.454 | 1262325.0044
99 | 2714202.7338 | 1262301.1991 | 2714217.719 | 1262309.1954 | 2714228.6276 | 1262314.0547 | 2714232.5908 | 1262315.876
100 | 2714202.7338 | 1262301.1991 | 2714193.113 | 1262297.5546
101 | 2714168.3775 | 1262327.5484 | 2714181.61 | 1262313.4685
102 | 2714156.2243 | 1262340.4798 | 2714168.3775 | 1262327.5484
103 | 2714193.113 | 1262297.5546 | 2714189.0311 | 1262304.4374 | 2714185.1617 | 1262309.6894 | 2714181.61 | 1262313.4685
104 | 2714156.2243 | 1262340.4798 | 2714150.2461 | 1262347.2258 | 2714148.1112 | 1262349.1351
105 | 2714174.1851 | 1262356.7183 | 2714156.2243 | 1262340.4798
106 | 2714193.113 | 1262297.5546 | 2714185.7033 | 1262294.9204 | 2714180.3417 | 1262293.1487 | 2714146.4219 | 1262284.1974
107 | 2714193.113 | 1262297.5546 | 2714194.8813 | 1262292.6178 | 2714196.6222 | 1262283.2544 | 2714196.6808 | 1262282.9618
108 | 2714174.1851 | 1262356.7183 | 2714186.9305 | 1262361.8509
109 | 2714174.1851 | 1262356.7183 | 2714165.9843 | 1262366.3484
110 | 2714146.4219 | 1262284.1974 | 2714135.5485 | 1262292.7283 | 2714127.8376 | 1262295.9379 | 2714123.0837 | 1262294.4389
111 | 2714146.4219 | 1262284.1974 | 2714130.7988 | 1262228.411
112 | 2714201.6152 | 1262259.1523 | 2714200.7593 | 1262262.5942 | 2714196.6808 | 1262282.9618
113 | 2714197.9281 | 1262353.6579 | 2714188.1086 | 1262362.3253 | 2714186.9305 | 1262361.8509
114 | 2714148.9894 | 1262392.8049 | 2714157.3679 | 1262376.4664 | 2714165.9843 | 1262366.3484
115 | 2714133.6224 | 1262208.5244 | 2714131.3945 | 1262217.8945 | 2714130.7988 | 1262228.411
116 | 2714206.6265 | 1262245.6052 | 2714202.5896 | 1262255.2343 | 2714201.6152 | 1262259.1523
117 | 2714216.5519 | 1262337.2193 | 2714197.9281 | 1262353.6579
118 | 2714119.0896 | 1262462.1243 | 2714104.8107 | 1262448.7817 | 2714100.8068 | 1262437.6111
119 | 2714119.0896 | 1262462.1243 | 2714105.042 | 1262476.2869
120 | 2714119.0896 | 1262462.1243 | 2714129.3829 | 1262451.7434
121 | 2714147.9859 | 1262428.9614 | 2714139.5524 | 1262437.3754 | 2714137.5807 | 1262443.476 | 2714129.3829 | 1262451.7434
122 | 2714025.3539 | 1262548.2233 | 2714003.262 | 1262543.0274
123 | 2714025.3539 | 1262548.2233 | 2714046.6836 | 1262553.2401 | 2714050.9934 | 1262553.5173
124 | 2714216.5519 | 1262337.2193 | 2714220.9465 | 1262354.319 | 2714221.1127 | 1262357.2295
125 | 2714221.1127 | 1262357.2295 | 2714222.2302 | 1262376.7966 | 2714222.2302 | 1262376.7966
126 | 2714220.5125 | 1262396.2692 | 2714220.5125 | 1262396.2692 | 2714222.2302 | 1262376.7966
127 | 2714215.935 | 1262407.059 | 2714220.5125 | 1262396.2692
128 | 2714111.7571 | 1262520.678 | 2714124.7742 | 1262509.6105
129 | 2714111.7571 | 1262520.678 | 2714100.6483 | 1262530.4944 | 2714083.3663 | 1262540.957
130 | 2714111.7571 | 1262520.678 | 2714121.2314 | 1262536.6679
131 | 2714136.4901 | 1262499.6494 | 2714124.7742 | 1262509.6105
132 | 2714061.5029 | 1262554.1933 | 2714083.3663 | 1262540.957
133 | 2714121.2314 | 1262536.6679 | 2714124.6815 | 1262542.4907 | 2714131.5265 | 1262558.8652
134 | 2714136.4901 | 1262499.6494 | 2714139.8028 | 1262496.8328
135 | 2714061.5029 | 1262554.1933 | 2714051.6859 | 1262568.7808
136 | 2714061.5029 | 1262554.1933 | 2714050.9934 | 1262553.5173
137 | 2714132.1861 | 1262560.4431 | 2714131.5265 | 1262558.8652
138 | 2714180.6841 | 1262545.3407 | 2714186.0362 | 1262538.4689
139 | 2714180.6841 | 1262545.3407 | 2714168.5883 | 1262559.3305
140 | 2714168.5883 | 1262559.3305 | 2714154.3615 | 1262575.7849
141 | 2714141.5722 | 1262582.8961 | 2714152.9744 | 1262577.3892 | 2714154.3615 | 1262575.7849
142 | 2714141.5722 | 1262582.8961 | 2714132.1861 | 1262560.4431
143 | 2714149.1308 | 1262610.5771 | 2714141.5722 | 1262582.8961
144 | 2714150.0637 | 1262659.6476 | 2714149.523 | 1262631.2096
145 | 2714150.4091 | 1262677.8157 | 2714150.0637 | 1262659.6476
146 | 2714149.1308 | 1262610.5771 | 2714149.523 | 1262631.2096
147 | 2714150.4091 | 1262677.8157 | 2714143.9055 | 1262679.7919 | 2714135.2912 | 1262679.0806 | 2714131.5264 | 1262676.5333
148 | 2714149.1308 | 1262610.5771 | 2714135.3106 | 1262612.5232 | 2714124.1148 | 1262607.4173
149 | 2714131.5264 | 1262676.5333 | 2714109.0008 | 1262661.2922
150 | 2714123.08 | 1262606.9454 | 2714124.1148 | 1262607.4173
151 | 2714099.4698 | 1262654.8434 | 2714109.0008 | 1262661.2922
152 | 2714123.08 | 1262606.9454 | 2714105.1459 | 1262598.7665
153 | 2714099.4698 | 1262654.8434 | 2714090.4902 | 1262648.7677 | 2714082.6457 | 1262646.8025
154 | 2714139.8028 | 1262496.8328 | 2714147.4136 | 1262490.3619 | 2714151.9342 | 1262484.9219
155 | 2714041.3377 | 1262584.1578 | 2714051.6859 | 1262568.7808
156 | 2714102.4386 | 1262597.5318 | 2714105.1459 | 1262598.7665
157 | 2714156.7829 | 1262479.0871 | 2714151.9342 | 1262484.9219
158 | 2714156.7829 | 1262479.0871 | 2714164.5732 | 1262469.7125
159 | 2714172.9177 | 1262459.6709 | 2714164.5732 | 1262469.7125
160 | 2714082.6457 | 1262646.8025 | 2714067.6925 | 1262643.0564 | 2714065.001 | 1262641.7133
161 | 2714059.9778 | 1262639.2067 | 2714065.001 | 1262641.7133
162 | 2714059.9778 | 1262639.2067 | 2714039.8274 | 1262629.1517
163 | 2714172.9177 | 1262459.6709 | 2714179.3207 | 1262451.9657
164 | 2714184.7784 | 1262445.398 | 2714179.3207 | 1262451.9657
165 | 2714184.7784 | 1262445.398 | 2714191.7085 | 1262437.0585
166 | 2713994.8399 | 1262473.6559 | 2714008.3184 | 1262466.9813 | 2714019.6584 | 1262464.6712
167 | 2713994.8399 | 1262473.6559 | 2713989.8376 | 1262476.133 | 2713979.6299 | 1262477.1372 | 2713953.8122 | 1262468.3067
168 | 2713963.2256 | 1262592.8428 | 2713951.2356 | 1262587.2769
169 | 2714039.8274 | 1262629.1517 | 2714036.4256 | 1262627.4542
170 | 2714084.7924 | 1262589.4842 | 2714102.4386 | 1262597.5318
171 | 2714096.3855 | 1262336.7665 | 2714104.0431 | 1262351.9045

## bus_geodata
| x | y | coords
0 | 2714339.331 | 1262219.4879
1 | 2714339.4335 | 1262244.0188
2 | 2714339.3278 | 1262218.7174
3 | 2714339.4598 | 1262250.2911
4 | 2714339.4316 | 1262180.6798
5 | 2714339.5248 | 1262265.8444
6 | 2714342.0101 | 1262179.8401
7 | 2714321.7416 | 1262186.5025
8 | 2714313.397 | 1262275.1926
9 | 2714357.5387 | 1262265.8509
10 | 2714362.3426 | 1262179.9773
11 | 2714318.03 | 1262187.8766
12 | 2714374.6565 | 1262180.0604
13 | 2714388.06 | 1262190.3027
14 | 2714397.8779 | 1262190.2296
15 | 2714409.0931 | 1262190.1461
16 | 2714408.8989 | 1262222.3939
17 | 2714313.0869 | 1262275.4475
18 | 2714295.8658 | 1262292.4904
19 | 2714273.6213 | 1262204.3175
20 | 2714265.7361 | 1262204.6286
21 | 2714254.2437 | 1262205.082
22 | 2714235.1183 | 1262207.4988
23 | 2714220.3802 | 1262225.632
24 | 2714227.8316 | 1262162.1015
25 | 2714249.3373 | 1262235.8499
26 | 2714268.3882 | 1262263.0925
27 | 2714257.8338 | 1262248.8047
28 | 2714268.4864 | 1262263.2195
29 | 2714283.1448 | 1262280.0834
30 | 2714288.4637 | 1262285.4816
31 | 2714325.5555 | 1262316.2988
32 | 2714327.9286 | 1262317.9543
33 | 2714345.2173 | 1262328.7487
34 | 2714317.831 | 1262352.2111
35 | 2714322.2445 | 1262385.0356
36 | 2714322.9787 | 1262387.7505
37 | 2714321.4222 | 1262381.9952
38 | 2714339.0644 | 1262354.2026
39 | 2714302.5975 | 1262347.4269
40 | 2714340.9661 | 1262354.3809
41 | 2714287.7822 | 1262341.0251
42 | 2714219.8886 | 1262226.6526
43 | 2714207.3301 | 1262244.2229
44 | 2714348.4541 | 1262355.0832
45 | 2714246.288 | 1262461.1095
46 | 2714241.3701 | 1262467.4238
47 | 2714228.0465 | 1262442.4072
48 | 2714216.4911 | 1262437.1121
49 | 2714227.9384 | 1262484.6691
50 | 2714210.0215 | 1262434.1474
51 | 2714212.8296 | 1262504.0679
52 | 2714198.5108 | 1262428.8727
53 | 2714197.3568 | 1262523.9341
54 | 2713926.6297 | 1262544.9296
55 | 2713927.9358 | 1262544.9374
56 | 2713904.2411 | 1262547.9796
57 | 2713903.6552 | 1262560.001
58 | 2713967.6233 | 1262542.3528
59 | 2713968.2059 | 1262542.2713
60 | 2713913.5411 | 1262569.7787
61 | 2713993.4958 | 1262540.7304
62 | 2713937.832 | 1262581.0548
63 | 2714064.8979 | 1262404.6205
64 | 2714063.5175 | 1262422.385
65 | 2714066.3107 | 1262388.6425
66 | 2714063.6615 | 1262429.1735
67 | 2714064.1542 | 1262388.6026
68 | 2714097.1386 | 1262377.9779
69 | 2714068.3581 | 1262454.7504
70 | 2714041.4582 | 1262388.4379
71 | 2714113.451 | 1262370.5027
72 | 2714076.9174 | 1262477.5471
73 | 2714036.0993 | 1262461.3219
74 | 2714025.0053 | 1262389.8917
75 | 2714106.7546 | 1262357.2647
76 | 2714129.1098 | 1262363.0467
77 | 2713978.6697 | 1262686.6645
78 | 2713981.244 | 1262680.9328
79 | 2713934.6121 | 1262773.3822
80 | 2714006.4846 | 1262612.9243
81 | 2714018.2906 | 1262618.4047
82 | 2713990.1822 | 1262605.3565
83 | 2713932.4128 | 1262776.4536
84 | 2713897.4176 | 1262807.482
85 | 2714088.525 | 1262492.9391
86 | 2714020.6235 | 1262464.4746
87 | 2713999.8285 | 1262393.2012
88 | 2713978.3841 | 1262395.7326
89 | 2714026.8044 | 1262356.6477
90 | 2714059.9409 | 1262327.6721
91 | 2714099.7801 | 1262304.9711
92 | 2714279.5993 | 1262337.4794
93 | 2714252.454 | 1262325.0044
94 | 2714232.5908 | 1262315.876
95 | 2714202.7338 | 1262301.1991
96 | 2714168.3775 | 1262327.5484
97 | 2714181.61 | 1262313.4685
98 | 2714156.2243 | 1262340.4798
99 | 2714193.113 | 1262297.5546
100 | 2714148.1112 | 1262349.1351
101 | 2714174.1851 | 1262356.7183
102 | 2714146.4219 | 1262284.1974
103 | 2714196.6808 | 1262282.9618
104 | 2714186.9305 | 1262361.8509
105 | 2714165.9843 | 1262366.3484
106 | 2714123.0837 | 1262294.4389
107 | 2714130.7988 | 1262228.411
108 | 2714201.6152 | 1262259.1523
109 | 2714197.9281 | 1262353.6579
110 | 2714148.9894 | 1262392.8049
111 | 2714100.8068 | 1262437.6111
112 | 2714119.0896 | 1262462.1243
113 | 2714105.042 | 1262476.2869
114 | 2714129.3829 | 1262451.7434
115 | 2714147.9859 | 1262428.9614
116 | 2714003.262 | 1262543.0274
117 | 2714025.3539 | 1262548.2233
118 | 2714216.5519 | 1262337.2193
119 | 2714221.1127 | 1262357.2295
120 | 2714222.2302 | 1262376.7966
121 | 2714220.5125 | 1262396.2692
122 | 2714111.7571 | 1262520.678
123 | 2714124.7742 | 1262509.6105
124 | 2714083.3663 | 1262540.957
125 | 2714121.2314 | 1262536.6679
126 | 2714136.4901 | 1262499.6494
127 | 2714061.5029 | 1262554.1933
128 | 2714131.5265 | 1262558.8652
129 | 2714186.0362 | 1262538.469
130 | 2714180.6841 | 1262545.3407
131 | 2714168.5883 | 1262559.3305
132 | 2714154.3615 | 1262575.7849
133 | 2714141.5722 | 1262582.8961
134 | 2714150.0637 | 1262659.6476
135 | 2714149.523 | 1262631.2096
136 | 2714150.4091 | 1262677.8157
137 | 2714149.1308 | 1262610.5771
138 | 2714131.5264 | 1262676.5333
139 | 2714124.1148 | 1262607.4173
140 | 2714109.0008 | 1262661.2922
141 | 2714132.1861 | 1262560.4431
142 | 2714123.08 | 1262606.9454
143 | 2714099.4698 | 1262654.8434
144 | 2714139.8028 | 1262496.8328
145 | 2714051.6859 | 1262568.7808
146 | 2714050.9934 | 1262553.5173
147 | 2714105.1459 | 1262598.7665
148 | 2714151.9342 | 1262484.9219
149 | 2714156.7829 | 1262479.0871
150 | 2714164.5732 | 1262469.7125
151 | 2714082.6457 | 1262646.8025
152 | 2714065.001 | 1262641.7133
153 | 2714059.9778 | 1262639.2067
154 | 2714172.9177 | 1262459.6709
155 | 2714179.3207 | 1262451.9657
156 | 2714184.7784 | 1262445.398
157 | 2714041.3377 | 1262584.1578
158 | 2714019.6584 | 1262464.6712
159 | 2713994.8399 | 1262473.6559
160 | 2713953.8122 | 1262468.3067
161 | 2714191.7085 | 1262437.0585
162 | 2714215.935 | 1262407.059
163 | 2713963.2256 | 1262592.8428
164 | 2713951.2356 | 1262587.2769
165 | 2714036.4256 | 1262627.4542
166 | 2714039.8274 | 1262629.1517
167 | 2714102.4386 | 1262597.5318
168 | 2714084.7924 | 1262589.4842
169 | 2714104.0431 | 1262351.9045
170 | 2714096.3855 | 1262336.7665
171 | 2714133.6224 | 1262208.5244
172 | 2714206.6265 | 1262245.6052
173 | 2714145.1988 | 1262400.1966

## line_std_types
| c_nf_per_km | r_ohm_per_km | x_ohm_per_km | max_i_ka | type | q_mm2 | alpha | voltage_rating
NAYY 4x50 SE | 210 | 0.642 | 0.083 | 0.142 | cs | 50 | 0.00403 | LV
NAYY 4x120 SE | 264 | 0.225 | 0.08 | 0.242 | cs | 120 | 0.00403 | LV
NAYY 4x150 SE | 261 | 0.208 | 0.08 | 0.27 | cs | 150 | 0.00403 | LV
NA2XS2Y 1x95 RM/25 12/20 kV | 216 | 0.313 | 0.132 | 0.252 | cs | 95 | 0.00403 | MV
NA2XS2Y 1x185 RM/25 12/20 kV | 273 | 0.161 | 0.117 | 0.362 | cs | 185 | 0.00403 | MV
NA2XS2Y 1x240 RM/25 12/20 kV | 304 | 0.122 | 0.112 | 0.421 | cs | 240 | 0.00403 | MV
NA2XS2Y 1x95 RM/25 6/10 kV | 315 | 0.313 | 0.123 | 0.249 | cs | 95 | 0.00403 | MV
NA2XS2Y 1x185 RM/25 6/10 kV | 406 | 0.161 | 0.11 | 0.358 | cs | 185 | 0.00403 | MV
NA2XS2Y 1x240 RM/25 6/10 kV | 456 | 0.122 | 0.105 | 0.416 | cs | 240 | 0.00403 | MV
NA2XS2Y 1x150 RM/25 12/20 kV | 250 | 0.206 | 0.116 | 0.319 | cs | 150 | 0.00403 | MV
NA2XS2Y 1x120 RM/25 12/20 kV | 230 | 0.253 | 0.119 | 0.283 | cs | 120 | 0.00403 | MV
NA2XS2Y 1x70 RM/25 12/20 kV | 190 | 0.443 | 0.132 | 0.22 | cs | 70 | 0.00403 | MV
NA2XS2Y 1x150 RM/25 6/10 kV | 360 | 0.206 | 0.11 | 0.315 | cs | 150 | 0.00403 | MV
NA2XS2Y 1x120 RM/25 6/10 kV | 340 | 0.253 | 0.113 | 0.28 | cs | 120 | 0.00403 | MV
NA2XS2Y 1x70 RM/25 6/10 kV | 280 | 0.443 | 0.123 | 0.217 | cs | 70 | 0.00403 | MV
N2XS(FL)2Y 1x120 RM/35 64/110 kV | 112 | 0.153 | 0.166 | 0.366 | cs | 120 | 0.00393 | HV
N2XS(FL)2Y 1x185 RM/35 64/110 kV | 125 | 0.099 | 0.156 | 0.457 | cs | 185 | 0.00393 | HV
N2XS(FL)2Y 1x240 RM/35 64/110 kV | 135 | 0.075 | 0.149 | 0.526 | cs | 240 | 0.00393 | HV
N2XS(FL)2Y 1x300 RM/35 64/110 kV | 144 | 0.06 | 0.144 | 0.588 | cs | 300 | 0.00393 | HV
15-AL1/3-ST1A 0.4 | 11 | 1.8769 | 0.35 | 0.105 | ol | 16 | 0.00403 | LV
24-AL1/4-ST1A 0.4 | 11.25 | 1.2012 | 0.335 | 0.14 | ol | 24 | 0.00403 | LV
48-AL1/8-ST1A 0.4 | 12.2 | 0.5939 | 0.3 | 0.21 | ol | 48 | 0.00403 | LV
94-AL1/15-ST1A 0.4 | 13.2 | 0.306 | 0.29 | 0.35 | ol | 94 | 0.00403 | LV
34-AL1/6-ST1A 10.0 | 9.7 | 0.8342 | 0.36 | 0.17 | ol | 34 | 0.00403 | MV
48-AL1/8-ST1A 10.0 | 10.1 | 0.5939 | 0.35 | 0.21 | ol | 48 | 0.00403 | MV
70-AL1/11-ST1A 10.0 | 10.4 | 0.4132 | 0.339 | 0.29 | ol | 70 | 0.00403 | MV
94-AL1/15-ST1A 10.0 | 10.75 | 0.306 | 0.33 | 0.35 | ol | 94 | 0.00403 | MV
122-AL1/20-ST1A 10.0 | 11.1 | 0.2376 | 0.323 | 0.41 | ol | 122 | 0.00403 | MV
149-AL1/24-ST1A 10.0 | 11.25 | 0.194 | 0.315 | 0.47 | ol | 149 | 0.00403 | MV
34-AL1/6-ST1A 20.0 | 9.15 | 0.8342 | 0.382 | 0.17 | ol | 34 | 0.00403 | MV
48-AL1/8-ST1A 20.0 | 9.5 | 0.5939 | 0.372 | 0.21 | ol | 48 | 0.00403 | MV
70-AL1/11-ST1A 20.0 | 9.7 | 0.4132 | 0.36 | 0.29 | ol | 70 | 0.00403 | MV
94-AL1/15-ST1A 20.0 | 10 | 0.306 | 0.35 | 0.35 | ol | 94 | 0.00403 | MV
122-AL1/20-ST1A 20.0 | 10.3 | 0.2376 | 0.344 | 0.41 | ol | 122 | 0.00403 | MV
149-AL1/24-ST1A 20.0 | 10.5 | 0.194 | 0.337 | 0.47 | ol | 149 | 0.00403 | MV
184-AL1/30-ST1A 20.0 | 10.75 | 0.1571 | 0.33 | 0.535 | ol | 184 | 0.00403 | MV
243-AL1/39-ST1A 20.0 | 11 | 0.1188 | 0.32 | 0.645 | ol | 243 | 0.00403 | MV
48-AL1/8-ST1A 110.0 | 8 | 0.5939 | 0.46 | 0.21 | ol | 48 | 0.00403 | HV
70-AL1/11-ST1A 110.0 | 8.4 | 0.4132 | 0.45 | 0.29 | ol | 70 | 0.00403 | HV
94-AL1/15-ST1A 110.0 | 8.65 | 0.306 | 0.44 | 0.35 | ol | 94 | 0.00403 | HV
122-AL1/20-ST1A 110.0 | 8.5 | 0.2376 | 0.43 | 0.41 | ol | 122 | 0.00403 | HV
149-AL1/24-ST1A 110.0 | 8.75 | 0.194 | 0.41 | 0.47 | ol | 149 | 0.00403 | HV
184-AL1/30-ST1A 110.0 | 8.8 | 0.1571 | 0.4 | 0.535 | ol | 184 | 0.00403 | HV
243-AL1/39-ST1A 110.0 | 9 | 0.1188 | 0.39 | 0.645 | ol | 243 | 0.00403 | HV
305-AL1/39-ST1A 110.0 | 9.2 | 0.0949 | 0.38 | 0.74 | ol | 305 | 0.00403 | HV
490-AL1/64-ST1A 110.0 | 9.75 | 0.059 | 0.37 | 0.96 | ol | 490 | 0.00403 | HV
679-AL1/86-ST1A 110.0 | 9.95 | 0.042 | 0.36 | 1.15 | ol | 679 | 0.00403 | HV
490-AL1/64-ST1A 220.0 | 10 | 0.059 | 0.285 | 0.96 | ol | 490 | 0.00403 | HV
679-AL1/86-ST1A 220.0 | 11.7 | 0.042 | 0.275 | 1.15 | ol | 679 | 0.00403 | HV
490-AL1/64-ST1A 380.0 | 11 | 0.059 | 0.253 | 0.96 | ol | 490 | 0.00403 | HV
679-AL1/86-ST1A 380.0 | 14.6 | 0.042 | 0.25 | 1.15 | ol | 679 | 0.00403 | HV

## trafo_std_types
| i0_percent | pfe_kw | vkr_percent | sn_mva | vn_lv_kv | vn_hv_kv | vk_percent | shift_degree | vector_group | tap_side | tap_neutral | tap_min | tap_max | tap_step_degree | tap_step_percent | tap_phase_shifter
160 MVA 380/110 kV | 0.06 | 60 | 0.25 | 160 | 110 | 380 | 12.2 | 0 | Yy0 | hv | 0 | -9 | 9 | 0 | 1.5 | FALSE
100 MVA 220/110 kV | 0.06 | 55 | 0.26 | 100 | 110 | 220 | 12 | 0 | Yy0 | hv | 0 | -9 | 9 | 0 | 1.5 | FALSE
63 MVA 110/20 kV | 0.04 | 22 | 0.32 | 63 | 20 | 110 | 18 | 150 | YNd5 | hv | 0 | -9 | 9 | 0 | 1.5 | FALSE
40 MVA 110/20 kV | 0.05 | 18 | 0.34 | 40 | 20 | 110 | 16.2 | 150 | YNd5 | hv | 0 | -9 | 9 | 0 | 1.5 | FALSE
25 MVA 110/20 kV | 0.07 | 14 | 0.41 | 25 | 20 | 110 | 12 | 150 | YNd5 | hv | 0 | -9 | 9 | 0 | 1.5 | FALSE
63 MVA 110/10 kV | 0.04 | 22 | 0.32 | 63 | 10 | 110 | 18 | 150 | YNd5 | hv | 0 | -9 | 9 | 0 | 1.5 | FALSE
40 MVA 110/10 kV | 0.05 | 18 | 0.34 | 40 | 10 | 110 | 16.2 | 150 | YNd5 | hv | 0 | -9 | 9 | 0 | 1.5 | FALSE
25 MVA 110/10 kV | 0.07 | 14 | 0.41 | 25 | 10 | 110 | 12 | 150 | YNd5 | hv | 0 | -9 | 9 | 0 | 1.5 | FALSE
0.25 MVA 20/0.4 kV | 0.32 | 0.8 | 1.44 | 0.25 | 0.4 | 20 | 6 | 150 | Yzn5 | hv | 0 | -2 | 2 | 0 | 2.5 | FALSE
0.4 MVA 20/0.4 kV | 0.3375 | 1.35 | 1.425 | 0.4 | 0.4 | 20 | 6 | 150 | Dyn5 | hv | 0 | -2 | 2 | 0 | 2.5 | FALSE
0.63 MVA 20/0.4 kV | 0.2619 | 1.65 | 1.206 | 0.63 | 0.4 | 20 | 6 | 150 | Dyn5 | hv | 0 | -2 | 2 | 0 | 2.5 | FALSE
0.25 MVA 10/0.4 kV | 0.24 | 0.6 | 1.2 | 0.25 | 0.4 | 10 | 4 | 150 | Dyn5 | hv | 0 | -2 | 2 | 0 | 2.5 | FALSE
0.4 MVA 10/0.4 kV | 0.2375 | 0.95 | 1.325 | 0.4 | 0.4 | 10 | 4 | 150 | Dyn5 | hv | 0 | -2 | 2 | 0 | 2.5 | FALSE
0.63 MVA 10/0.4 kV | 0.1873 | 1.18 | 1.0794 | 0.63 | 0.4 | 10 | 4 | 150 | Dyn5 | hv | 0 | -2 | 2 | 0 | 2.5 | FALSE

## trafo3w_std_types
| sn_hv_mva | sn_mv_mva | sn_lv_mva | vn_hv_kv | vn_mv_kv | vn_lv_kv | vk_hv_percent | vk_mv_percent | vk_lv_percent | vkr_hv_percent | vkr_mv_percent | vkr_lv_percent | pfe_kw | i0_percent | shift_mv_degree | shift_lv_degree | vector_group | tap_side | tap_neutral | tap_min | tap_max | tap_step_percent
63/25/38 MVA 110/20/10 kV | 63 | 25 | 38 | 110 | 20 | 10 | 10.4 | 10.4 | 10.4 | 0.28 | 0.32 | 0.35 | 35 | 0.89 | 0 | 0 | YN0yn0yn0 | hv | 0 | -10 | 10 | 1.2
63/25/38 MVA 110/10/10 kV | 63 | 25 | 38 | 110 | 10 | 10 | 10.4 | 10.4 | 10.4 | 0.28 | 0.32 | 0.35 | 35 | 0.89 | 0 | 0 | YN0yn0yn0 | hv | 0 | -10 | 10 | 1.2

## fuse_std_types
| fuse_type | i_rated_a | t_avg | t_min | t_total | x_avg | x_min | x_total
HV 100A | HV 100A | 100 | 0 | [10.0, 3.64, 0.854, 0.281, 0.1, 0.0531, 0.022, 0.01] | [10.0, 4.267, 1.21, 0.403, 0.1, 0.058, 0.022, 0.01] | 0 | [300.0, 350.0, 450.0, 550.0, 700.0, 850.0, 1200.0, 1752.0] | [600.0, 700.0, 900.0, 1150.0, 1665.0, 2000.0, 3000.0, 4313.0]
HV 10A | HV 10A | 10 | 0 | [10.0, 1675.0, 0.344, 0.156, 0.1, 0.0417, 0.0171, 0.01] | [10.0, 1.3, 0.3, 0.155, 0.1, 0.0555, 0.023, 0.01] | 0 | [30.0, 32.0, 35.0, 37.0, 39.0, 50.0, 70.0, 88.0] | [60.0, 70.0, 80.0, 87.0, 94.0, 110.0, 150.0, 216.0]
HV 125A | HV 125A | 125 | 0 | [10.0, 1.82, 0.344, 0.1, 0.0467, 0.0269, 0.01] | [10.0, 2.478, 0.426, 0.1, 0.0427, 0.0211, 0.01] | 0 | [375.0, 500.0, 700.0, 925.0, 1200.0, 1500.0, 2341.0] | [750.0, 1000.0, 1500.0, 2200.0, 3000.0, 4000.0, 5765.0]
HV 160A | HV 160A | 160 | 0 | [10.0, 4.15, 1.03, 0.198, 0.1, 0.051, 0.0172, 0.01] | [10.0, 2.3, 0.734, 0.274, 0.1, 0.046, 0.0177, 0.01] | 0 | [480.0, 550.0, 700.0, 1000.0, 1260.0, 1600.0, 2500.0, 3227.0] | [960.0, 1300.0, 1700.0, 2200.0, 2996.0, 4000.0, 6000.0, 7946.0]
HV 16A | HV 16A | 16 | 0 | [10.0, 0.352, 0.164, 0.1, 0.0649, 0.0342, 0.01] | [10.0, 2.34, 0.722, 0.181, 0.1, 0.055, 0.0296, 0.01] | 0 | [48.0, 60.0, 65.0, 71.0, 80.0, 100.0, 162.0] | [96.0, 110.0, 125.0, 150.0, 168.0, 200.0, 250.0, 398.0]
HV 200A | HV 200A | 200 | 0 | [10.0, 4.267, 1.21, 0.403, 0.1, 0.058, 0.022, 0.01] | [10.0, 3.73, 1.654, 0.328, 0.1, 0.0531, 0.019, 0.01] | 0 | [600.0, 700.0, 900.0, 1150.0, 1665.0, 2000.0, 3000.0, 4313.0] | [1200.0, 1500.0, 1800.0, 2700.0, 3960.0, 5000.0, 7500.0, 10620.0]
HV 20A | HV 20A | 20 | 0 | [10.0, 1.3, 0.3, 0.155, 0.1, 0.0555, 0.023, 0.01] | [10.0, 1.3, 0.161, 0.1, 0.0611, 0.0399, 0.0141, 0.01] | 0 | [60.0, 70.0, 80.0, 87.0, 94.0, 110.0, 150.0, 216.0] | [120.0, 150.0, 200.0, 223.0, 260.0, 300.0, 450.0, 532.0]
HV 25A | HV 25A | 25 | 0 | [10.0, 2.512, 0.833, 0.299, 0.1, 0.0372, 0.0223, 0.01] | [10.0, 3.125, 0.597, 0.198, 0.1, 0.0378, 0.022, 0.01] | 0 | [75.0, 82.0, 90.0, 100.0, 124.0, 170.0, 200.0, 289.0] | [150.0, 170.0, 210.0, 250.0, 294.0, 400.0, 500.0, 711.0]
HV 31.5A | HV 31.5A | 31.5 | 0 | [10.0, 2.34, 0.722, 0.181, 0.1, 0.055, 0.0296, 0.01] | [10.0, 2.84, 0.368, 0.164, 0.1, 0.0621, 0.0378, 0.0195, 0.01] | 0 | [95.0, 110.0, 125.0, 150.0, 165.0, 200.0, 250.0, 390.0] | [189.0, 220.0, 300.0, 350.0, 393.0, 450.0, 530.0, 700.0, 960.0]
HV 40A | HV 40A | 40 | 0 | [10.0, 1.3, 0.161, 0.1, 0.0611, 0.0399, 0.0141, 0.01] | [10.0, 2.05, 0.369, 0.198, 0.1, 0.051, 0.0298, 0.01] | 0 | [120.0, 150.0, 200.0, 223.0, 260.0, 300.0, 450.0, 532.0] | [240.0, 300.0, 400.0, 450.0, 530.0, 650.0, 800.0, 1311.0]
HV 50A | HV 50A | 50 | 0 | [10.0, 3.215, 0.597, 0.198, 0.1, 0.0378, 0.022, 0.01] | [10.0, 3.64, 0.854, 0.281, 0.1, 0.0531, 0.022, 0.01] | 0 | [150.0, 170.0, 210.0, 250.0, 294.0, 400.0, 500.0, 711.0] | [300.0, 350.0, 450.0, 550.0, 700.0, 850.0, 1200.0, 1752.0]
HV 6.3A | HV 6.3A | 6.3 | 0 | [10.0, 1.39, 0.344, 0.168, 0.1, 0.056, 0.0263, 0.01] | [10.0, 1.711, 0.516, 0.198, 0.1, 0.0634, 0.0303, 0.01] | 0 | [19.0, 19.5, 20.4, 20.8, 22.0, 25.0, 32.0, 48.0] | [38.0, 40.0, 43.0, 48.0, 53.0, 60.0, 75.0, 118.0]
HV 63A | HV 63A | 63 | 0 | [10.0, 2.84, 0.368, 0.164, 0.1, 0.0621, 0.0378, 0.0195, 0.01] | [10.0, 1.82, 0.344, 0.1, 0.0467, 0.0269, 0.01] | 0 | [189.0, 220.0, 300.0, 350.0, 393.0, 450.0, 530.0, 700.0, 961.0] | [378.0, 500.0, 700.0, 934.0, 1200.0, 1500.0, 2366.0]
HV 80A | HV 80A | 80 | 0 | [10.0, 2.05, 0.369, 0.198, 0.1, 0.051, 0.0298, 0.01] | [10.0, 4.15, 1.03, 0.198, 0.1, 0.051, 0.0172, 0.01] | 0 | [240.0, 300.0, 400.0, 450.0, 530.0, 650.0, 800.0, 1311.0] | [480.0, 550.0, 700.0, 1000.0, 1260.0, 1600.0, 2500.0, 3227.0]
Siemens NH-1-100 | Siemens NH-1-100 | 100 | [5400.0, 2000.0, 400.0, 20.0, 1.0, 0.2, 0.012, 0.004] | 0 | 0 | [150.0, 190.0, 250.0, 430.0, 900.0, 1250.0, 2700.0, 3600.0] | 0 | 0
Siemens NH-1-125 | Siemens NH-1-125 | 125 | [4800.0, 120.0, 7.0, 0.1, 0.004] | 0 | 0 | [180.0, 400.0, 740.0, 2000.0, 4250.0] | 0 | 0
Siemens NH-1-16 | Siemens NH-1-16 | 16 | [4000.0, 400.0, 2.0, 0.1, 0.04, 0.01] | 0 | 0 | [26.0, 35.0, 75.0, 150.0, 200.0, 300.0] | 0 | 0
Siemens NH-1-160 | Siemens NH-1-160 | 160 | [4800.0, 120.0, 7.0, 0.1, 0.004] | 0 | 0 | [210.0, 500.0, 900.0, 2300.0, 5000.0] | 0 | 0
Siemens NH-1-25 | Siemens NH-1-25 | 25 | [4000.0, 1000.0, 10.0, 0.2, 0.02, 0.01] | 0 | 0 | [40.0, 50.0, 100.0, 210.0, 400.0, 500.0] | 0 | 0
Siemens NH-1-50 | Siemens NH-1-50 | 50 | [4000.0, 40.0, 4.0, 1.0, 0.02, 0.01] | 0 | 0 | [86.0, 200.0, 300.0, 400.0, 1000.0, 1280.0] | 0 | 0
Siemens NH-1-63 | Siemens NH-1-63 | 63 | [4000.0, 100.0, 10.0, 2.0, 0.04, 0.01] | 0 | 0 | [100.0, 200.0, 300.0, 400.0, 1000.0, 1500.0] | 0 | 0
Siemens NH-1-80 | Siemens NH-1-80 | 80 | [4800.0, 120.0, 7.0, 0.1, 0.01] | 0 | 0 | [150.58, 250.0, 450.0, 1150.0, 2470.0] | 0 | 0
Siemens NH-2-1000 | Siemens NH-2-1000 | 1000 | [4800.0, 120.0, 7.0, 0.1, 0.004] | 0 | 0 | [1900.0, 3500.0, 8400.0, 24000.0, 52000.0] | 0 | 0
Siemens NH-2-200 | Siemens NH-2-200 | 200 | [4800.0, 120.0, 7.0, 0.1, 0.004] | 0 | 0 | [280.0, 650.0, 1200.0, 3000.0, 7000.0] | 0 | 0
Siemens NH-2-224 | Siemens NH-2-224 | 224 | [4800.0, 120.0, 7.0, 0.2, 0.04, 0.004] | 0 | 0 | [400.0, 750.0, 1453.0, 3025.0, 4315.0, 7600.0] | 0 | 0
Siemens NH-2-250 | Siemens NH-2-250 | 250 | [4800.0, 120.0, 7.0, 0.1, 0.004] | 0 | 0 | [450.0, 800.0, 1650.0, 4000.0, 8500.0] | 0 | 0
Siemens NH-2-315 | Siemens NH-2-315 | 315 | [4800.0, 120.0, 7.0, 0.1, 0.004] | 0 | 0 | [550.0, 920.0, 1900.0, 5000.0, 11000.0] | 0 | 0
Siemens NH-2-355 | Siemens NH-2-355 | 355 | [4800.0, 120.0, 6.0, 0.1, 0.004] | 0 | 0 | [650.0, 1116.27, 2350.0, 5840.0, 12790.0] | 0 | 0
Siemens NH-2-400 | Siemens NH-2-400 | 400 | [4800.0, 120.0, 7.0, 0.1, 0.004] | 0 | 0 | [720.0, 1350.0, 2800.0, 6500.0, 15000.0] | 0 | 0
Siemens NH-2-425 | Siemens NH-2-425 | 425 | [4800.0, 120.0, 7.0, 0.1, 0.004] | 0 | 0 | [850.0, 1500.0, 3050.0, 7500.0, 16500.0] | 0 | 0
Siemens NH-2-630 | Siemens NH-2-630 | 630 | [4800.0, 120.0, 7.0, 0.1, 0.004] | 0 | 0 | [1200.0, 2000.0, 4800.0, 12000.0, 26000.0] | 0 | 0

## dtypes
| element | column | dtype
0 | bus | name | object
1 | bus | vn_kv | float64
2 | bus | type | object
3 | bus | zone | object
4 | bus | in_service | bool
5 | load | name | object
6 | load | bus | uint32
7 | load | p_mw | float64
8 | load | q_mvar | float64
9 | load | const_z_percent | float64
10 | load | const_i_percent | float64
11 | load | sn_mva | float64
12 | load | scaling | float64
13 | load | in_service | bool
14 | load | type | object
15 | ext_grid | name | object
16 | ext_grid | bus | uint32
17 | ext_grid | vm_pu | float64
18 | ext_grid | va_degree | float64
19 | ext_grid | slack_weight | float64
20 | ext_grid | in_service | bool
21 | line | name | object
22 | line | std_type | object
23 | line | from_bus | uint32
24 | line | to_bus | uint32
25 | line | length_km | float64
26 | line | r_ohm_per_km | float64
27 | line | x_ohm_per_km | float64
28 | line | c_nf_per_km | float64
29 | line | g_us_per_km | float64
30 | line | max_i_ka | float64
31 | line | df | float64
32 | line | parallel | uint32
33 | line | type | object
34 | line | in_service | bool
35 | trafo | name | object
36 | trafo | std_type | object
37 | trafo | hv_bus | uint32
38 | trafo | lv_bus | uint32
39 | trafo | sn_mva | float64
40 | trafo | vn_hv_kv | float64
41 | trafo | vn_lv_kv | float64
42 | trafo | vk_percent | float64
43 | trafo | vkr_percent | float64
44 | trafo | pfe_kw | float64
45 | trafo | i0_percent | float64
46 | trafo | shift_degree | float64
47 | trafo | tap_side | object
48 | trafo | tap_neutral | int32
49 | trafo | tap_min | int32
50 | trafo | tap_max | int32
51 | trafo | tap_step_percent | float64
52 | trafo | tap_step_degree | float64
53 | trafo | tap_pos | int32
54 | trafo | tap_phase_shifter | bool
55 | trafo | parallel | uint32
56 | trafo | df | float64
57 | trafo | in_service | bool
58 | line_geodata | coords | object
59 | bus_geodata | x | float64
60 | bus_geodata | y | float64
61 | bus_geodata | coords | object

## parameters
| version | format_version | converged | OPF_converged | name | f_hz | sn_mva
0 | 2.14.6 | 2.14.0 | FALSE | FALSE |  | 50 | 1