## bus
| name | vn_kv | type | zone | in_service
0 | bus_LV_4781-9_0_6_node_0 | 0.4 | n |  | TRUE
1 | bus_LV_4781-9_0_6_node_1 | 0.4 | n |  | TRUE
2 | bus_LV_4781-9_0_6_node_3 | 0.4 | n |  | TRUE
3 | bus_LV_4781-9_0_6_node_28 | 0.4 | n |  | TRUE
4 | bus_LV_4781-9_0_6_node_29 | 0.4 | n |  | TRUE
5 | bus_LV_4781-9_0_6_node_4 | 0.4 | n |  | TRUE
6 | bus_LV_4781-9_0_6_node_5 | 0.4 | n |  | TRUE
7 | bus_LV_4781-9_0_6_node_7 | 0.4 | n |  | TRUE
8 | bus_LV_4781-9_0_6_node_8 | 0.4 | n |  | TRUE
9 | bus_LV_4781-9_0_6_node_9 | 0.4 | n |  | TRUE
10 | bus_LV_4781-9_0_6_node_10 | 0.4 | n |  | TRUE
11 | bus_LV_4781-9_0_6_node_11 | 0.4 | n |  | TRUE
12 | bus_LV_4781-9_0_6_node_12 | 0.4 | n |  | TRUE
13 | bus_LV_4781-9_0_6_node_23 | 0.4 | n |  | TRUE
14 | bus_LV_4781-9_0_6_node_156 | 0.4 | n |  | TRUE
15 | bus_LV_4781-9_0_6_node_13 | 0.4 | n |  | TRUE
16 | bus_LV_4781-9_0_6_node_135 | 0.4 | n |  | TRUE
17 | bus_LV_4781-9_0_6_node_19 | 0.4 | n |  | TRUE
18 | bus_LV_4781-9_0_6_node_14 | 0.4 | n |  | TRUE
19 | bus_LV_4781-9_0_6_node_17 | 0.4 | n |  | TRUE
20 | bus_LV_4781-9_0_6_node_15 | 0.4 | n |  | TRUE
21 | bus_LV_4781-9_0_6_node_16 | 0.4 | n |  | TRUE
22 | bus_LV_4781-9_0_6_node_153 | 0.4 | n |  | TRUE
23 | bus_LV_4781-9_0_6_node_152 | 0.4 | n |  | TRUE
24 | bus_LV_4781-9_0_6_node_20 | 0.4 | n |  | TRUE
25 | bus_LV_4781-9_0_6_node_21 | 0.4 | n |  | TRUE
26 | bus_LV_4781-9_0_6_node_22 | 0.4 | n |  | TRUE
27 | bus_LV_4781-9_0_6_node_27 | 0.4 | n |  | TRUE
28 | bus_LV_4781-9_0_6_node_24 | 0.4 | n |  | TRUE
29 | bus_LV_4781-9_0_6_node_127 | 0.4 | n |  | TRUE
30 | bus_LV_4781-9_0_6_node_150 | 0.4 | n |  | TRUE
31 | bus_LV_4781-9_0_6_node_79 | 0.4 | n |  | TRUE
32 | bus_LV_4781-9_0_6_node_81 | 0.4 | n |  | TRUE
33 | bus_LV_4781-9_0_6_node_77 | 0.4 | n |  | TRUE
34 | bus_LV_4781-9_0_6_node_125 | 0.4 | n |  | TRUE
35 | bus_LV_4781-9_0_6_node_137 | 0.4 | n |  | TRUE
36 | bus_LV_4781-9_0_6_node_154 | 0.4 | n |  | TRUE
37 | bus_LV_4781-9_0_6_node_134 | 0.4 | n |  | TRUE
38 | bus_LV_4781-9_0_6_node_25 | 0.4 | n |  | TRUE
39 | bus_LV_4781-9_0_6_node_26 | 0.4 | n |  | TRUE
40 | bus_LV_4781-9_0_6_node_35 | 0.4 | n |  | TRUE
41 | bus_LV_4781-9_0_6_node_32 | 0.4 | n |  | TRUE
42 | bus_LV_4781-9_0_6_node_155 | 0.4 | n |  | TRUE
43 | bus_LV_4781-9_0_6_node_38 | 0.4 | n |  | TRUE
44 | bus_LV_4781-9_0_6_node_33 | 0.4 | n |  | TRUE
45 | bus_LV_4781-9_0_6_node_151 | 0.4 | n |  | TRUE
46 | bus_LV_4781-9_0_6_node_30 | 0.4 | n |  | TRUE
47 | bus_LV_4781-9_0_6_node_31 | 0.4 | n |  | TRUE
48 | bus_LV_4781-9_0_6_node_149 | 0.4 | n |  | TRUE
49 | bus_LV_4781-9_0_6_node_46 | 0.4 | n |  | TRUE
50 | bus_LV_4781-9_0_6_node_34 | 0.4 | n |  | TRUE
51 | bus_LV_4781-9_0_6_node_44 | 0.4 | n |  | TRUE
52 | bus_LV_4781-9_0_6_node_43 | 0.4 | n |  | TRUE
53 | bus_LV_4781-9_0_6_node_49 | 0.4 | n |  | TRUE
54 | bus_LV_4781-9_0_6_node_37 | 0.4 | n |  | TRUE
55 | bus_LV_4781-9_0_6_node_36 | 0.4 | n |  | TRUE
56 | bus_LV_4781-9_0_6_node_39 | 0.4 | n |  | TRUE
57 | bus_LV_4781-9_0_6_node_48 | 0.4 | n |  | TRUE
58 | bus_LV_4781-9_0_6_node_50 | 0.4 | n |  | TRUE
59 | bus_LV_4781-9_0_6_node_47 | 0.4 | n |  | TRUE
60 | bus_LV_4781-9_0_6_node_40 | 0.4 | n |  | TRUE
61 | bus_LV_4781-9_0_6_node_41 | 0.4 | n |  | TRUE
62 | bus_LV_4781-9_0_6_node_45 | 0.4 | n |  | TRUE
63 | bus_LV_4781-9_0_6_node_51 | 0.4 | n |  | TRUE
64 | bus_LV_4781-9_0_6_node_52 | 0.4 | n |  | TRUE
65 | bus_LV_4781-9_0_6_node_54 | 0.4 | n |  | TRUE
66 | bus_LV_4781-9_0_6_node_74 | 0.4 | n |  | TRUE
67 | bus_LV_4781-9_0_6_node_55 | 0.4 | n |  | TRUE
68 | bus_LV_4781-9_0_6_node_58 | 0.4 | n |  | TRUE
69 | bus_LV_4781-9_0_6_node_60 | 0.4 | n |  | TRUE
70 | bus_LV_4781-9_0_6_node_75 | 0.4 | n |  | TRUE
71 | bus_LV_4781-9_0_6_node_56 | 0.4 | n |  | TRUE
72 | bus_LV_4781-9_0_6_node_61 | 0.4 | n |  | TRUE
73 | bus_LV_4781-9_0_6_node_57 | 0.4 | n |  | TRUE
74 | bus_LV_4781-9_0_6_node_59 | 0.4 | n |  | TRUE
75 | bus_LV_4781-9_0_6_node_64 | 0.4 | n |  | TRUE
76 | bus_LV_4781-9_0_6_node_72 | 0.4 | n |  | TRUE
77 | bus_LV_4781-9_0_6_node_62 | 0.4 | n |  | TRUE
78 | bus_LV_4781-9_0_6_node_63 | 0.4 | n |  | TRUE
79 | bus_LV_4781-9_0_6_node_65 | 0.4 | n |  | TRUE
80 | bus_LV_4781-9_0_6_node_66 | 0.4 | n |  | TRUE
81 | bus_LV_4781-9_0_6_node_67 | 0.4 | n |  | TRUE
82 | bus_LV_4781-9_0_6_node_70 | 0.4 | n |  | TRUE
83 | bus_LV_4781-9_0_6_node_68 | 0.4 | n |  | TRUE
84 | bus_LV_4781-9_0_6_node_69 | 0.4 | n |  | TRUE
85 | bus_LV_4781-9_0_6_node_76 | 0.4 | n |  | TRUE
86 | bus_LV_4781-9_0_6_node_71 | 0.4 | n |  | TRUE
87 | bus_LV_4781-9_0_6_node_73 | 0.4 | n |  | TRUE
88 | bus_LV_4781-9_0_6_node_82 | 0.4 | n |  | TRUE
89 | bus_LV_4781-9_0_6_node_80 | 0.4 | n |  | TRUE
90 | bus_LV_4781-9_0_6_node_78 | 0.4 | n |  | TRUE
91 | bus_LV_4781-9_0_6_node_123 | 0.4 | n |  | TRUE
92 | bus_LV_4781-9_0_6_node_115 | 0.4 | n |  | TRUE
93 | bus_LV_4781-9_0_6_node_83 | 0.4 | n |  | TRUE
94 | bus_LV_4781-9_0_6_node_84 | 0.4 | n |  | TRUE
95 | bus_LV_4781-9_0_6_node_86 | 0.4 | n |  | TRUE
96 | bus_LV_4781-9_0_6_node_87 | 0.4 | n |  | TRUE
97 | bus_LV_4781-9_0_6_node_88 | 0.4 | n |  | TRUE
98 | bus_LV_4781-9_0_6_node_89 | 0.4 | n |  | TRUE
99 | bus_LV_4781-9_0_6_node_101 | 0.4 | n |  | TRUE
100 | bus_LV_4781-9_0_6_node_90 | 0.4 | n |  | TRUE
101 | bus_LV_4781-9_0_6_node_102 | 0.4 | n |  | TRUE
102 | bus_LV_4781-9_0_6_node_91 | 0.4 | n |  | TRUE
103 | bus_LV_4781-9_0_6_node_92 | 0.4 | n |  | TRUE
104 | bus_LV_4781-9_0_6_node_93 | 0.4 | n |  | TRUE
105 | bus_LV_4781-9_0_6_node_94 | 0.4 | n |  | TRUE
106 | bus_LV_4781-9_0_6_node_95 | 0.4 | n |  | TRUE
107 | bus_LV_4781-9_0_6_node_96 | 0.4 | n |  | TRUE
108 | bus_LV_4781-9_0_6_node_97 | 0.4 | n |  | TRUE
109 | bus_LV_4781-9_0_6_node_103 | 0.4 | n |  | TRUE
110 | bus_LV_4781-9_0_6_node_98 | 0.4 | n |  | TRUE
111 | bus_LV_4781-9_0_6_node_104 | 0.4 | n |  | TRUE
112 | bus_LV_4781-9_0_6_node_105 | 0.4 | n |  | TRUE
113 | bus_LV_4781-9_0_6_node_99 | 0.4 | n |  | TRUE
114 | bus_LV_4781-9_0_6_node_100 | 0.4 | n |  | TRUE
115 | bus_LV_4781-9_0_6_node_106 | 0.4 | n |  | TRUE
116 | bus_LV_4781-9_0_6_node_108 | 0.4 | n |  | TRUE
117 | bus_LV_4781-9_0_6_node_107 | 0.4 | n |  | TRUE
118 | bus_LV_4781-9_0_6_node_109 | 0.4 | n |  | TRUE
119 | bus_LV_4781-9_0_6_node_116 | 0.4 | n |  | TRUE
120 | bus_LV_4781-9_0_6_node_117 | 0.4 | n |  | TRUE
121 | bus_LV_4781-9_0_6_node_118 | 0.4 | n |  | TRUE
122 | bus_LV_4781-9_0_6_node_141 | 0.4 | n |  | TRUE
123 | bus_LV_4781-9_0_6_node_138 | 0.4 | n |  | TRUE
124 | bus_LV_4781-9_0_6_node_110 | 0.4 | n |  | TRUE
125 | bus_LV_4781-9_0_6_node_111 | 0.4 | n |  | TRUE
126 | bus_LV_4781-9_0_6_node_112 | 0.4 | n |  | TRUE
127 | bus_LV_4781-9_0_6_node_113 | 0.4 | n |  | TRUE
128 | bus_LV_4781-9_0_6_node_114 | 0.4 | n |  | TRUE
129 | bus_LV_4781-9_0_6_node_122 | 0.4 | n |  | TRUE
130 | bus_LV_4781-9_0_6_node_121 | 0.4 | n |  | TRUE
131 | bus_LV_4781-9_0_6_node_119 | 0.4 | n |  | TRUE
132 | bus_LV_4781-9_0_6_node_147 | 0.4 | n |  | TRUE
133 | bus_LV_4781-9_0_6_node_139 | 0.4 | n |  | TRUE
134 | bus_LV_4781-9_0_6_node_120 | 0.4 | n |  | TRUE
135 | bus_LV_4781-9_0_6_node_124 | 0.4 | n |  | TRUE
136 | bus_LV_4781-9_0_6_node_126 | 0.4 | n |  | TRUE
137 | bus_LV_4781-9_0_6_node_132 | 0.4 | n |  | TRUE
138 | bus_LV_4781-9_0_6_node_129 | 0.4 | n |  | TRUE
139 | bus_LV_4781-9_0_6_node_133 | 0.4 | n |  | TRUE
140 | bus_LV_4781-9_0_6_node_128 | 0.4 | n |  | TRUE
141 | bus_LV_4781-9_0_6_node_130 | 0.4 | n |  | TRUE
142 | bus_LV_4781-9_0_6_node_131 | 0.4 | n |  | TRUE
143 | bus_LV_4781-9_0_6_node_136 | 0.4 | n |  | TRUE
144 | bus_LV_4781-9_0_6_node_140 | 0.4 | n |  | TRUE
145 | bus_LV_4781-9_0_6_node_146 | 0.4 | n |  | TRUE
146 | bus_LV_4781-9_0_6_node_144 | 0.4 | n |  | TRUE
147 | bus_LV_4781-9_0_6_node_148 | 0.4 | n |  | TRUE
148 | bus_LV_4781-9_0_6_node_142 | 0.4 | n |  | TRUE
149 | bus_LV_4781-9_0_6_node_143 | 0.4 | n |  | TRUE
150 | bus_LV_4781-9_0_6_node_145 | 0.4 | n |  | TRUE
151 | bus_MV_440_0_node_68 | 20 | n |  | TRUE

## load
| name | bus | p_mw | q_mvar | const_z_percent | const_i_percent | sn_mva | scaling | in_service | type
0 | LV_4781-9_0_6_load_0 | 0 | 0.00048852 | 0.00012243 | 0 | 0 |  | 1 | TRUE | wye
1 | LV_4781-9_0_6_load_1 | 1 | 0.00028125 | 7.0489e-05 | 0 | 0 |  | 1 | TRUE | wye
2 | LV_4781-9_0_6_load_3 | 2 | 0.0010058 | 0.00025207 | 0 | 0 |  | 1 | TRUE | wye
3 | LV_4781-9_0_6_load_28 | 3 | 0.001943 | 0.00048697 | 0 | 0 |  | 1 | TRUE | wye
4 | LV_4781-9_0_6_load_29 | 4 | 0.000816 | 0.00020451 | 0 | 0 |  | 1 | TRUE | wye
5 | LV_4781-9_0_6_load_4 | 5 | 0.0015927 | 0.00039916 | 0 | 0 |  | 1 | TRUE | wye
6 | LV_4781-9_0_6_load_5 | 6 | 0.0010341 | 0.00025917 | 0 | 0 |  | 1 | TRUE | wye
7 | LV_4781-9_0_6_load_7 | 7 | 0.013061 | 0.0032735 | 0 | 0 |  | 1 | TRUE | wye
8 | LV_4781-9_0_6_load_8 | 8 | 0.011044 | 0.0027678 | 0 | 0 |  | 1 | TRUE | wye
9 | LV_4781-9_0_6_load_156 | 14 | 0.086111 | 0.021582 | 0 | 0 |  | 1 | TRUE | wye
10 | LV_4781-9_0_6_load_13 | 15 | 0.0025112 | 0.00062936 | 0 | 0 |  | 1 | TRUE | wye
11 | LV_4781-9_0_6_load_135 | 16 | 0.020266 | 0.0050791 | 0 | 0 |  | 1 | TRUE | wye
12 | LV_4781-9_0_6_load_19 | 17 | 0.024946 | 0.0062521 | 0 | 0 |  | 1 | TRUE | wye
13 | LV_4781-9_0_6_load_15 | 20 | 0.0038623 | 0.00096799 | 0 | 0 |  | 1 | TRUE | wye
14 | LV_4781-9_0_6_load_16 | 21 | 0.015744 | 0.0039458 | 0 | 0 |  | 1 | TRUE | wye
15 | LV_4781-9_0_6_load_153 | 22 | 0.027662 | 0.0069327 | 0 | 0 |  | 1 | TRUE | wye
16 | LV_4781-9_0_6_load_152 | 23 | 0.027145 | 0.0068032 | 0 | 0 |  | 1 | TRUE | wye
17 | LV_4781-9_0_6_load_24 | 28 | 0.0013693 | 0.00034319 | 0 | 0 |  | 1 | TRUE | wye
18 | LV_4781-9_0_6_load_127 | 29 | 0.0010252 | 0.00025694 | 0 | 0 |  | 1 | TRUE | wye
19 | LV_4781-9_0_6_load_150 | 30 | 0.00043401 | 0.00010877 | 0 | 0 |  | 1 | TRUE | wye
20 | LV_4781-9_0_6_load_77 | 33 | 0.001262 | 0.00031629 | 0 | 0 |  | 1 | TRUE | wye
21 | LV_4781-9_0_6_load_137 | 35 | 0.0024414 | 0.00061188 | 0 | 0 |  | 1 | TRUE | wye
22 | LV_4781-9_0_6_load_134 | 37 | 0.0025793 | 0.00064644 | 0 | 0 |  | 1 | TRUE | wye
23 | LV_4781-9_0_6_load_25 | 38 | 0.0050434 | 0.001264 | 0 | 0 |  | 1 | TRUE | wye
24 | LV_4781-9_0_6_load_32 | 41 | 0.0050798 | 0.0012731 | 0 | 0 |  | 1 | TRUE | wye
25 | LV_4781-9_0_6_load_155 | 42 | 0.0036451 | 0.00091355 | 0 | 0 |  | 1 | TRUE | wye
26 | LV_4781-9_0_6_load_33 | 44 | 0.00093472 | 0.00023426 | 0 | 0 |  | 1 | TRUE | wye
27 | LV_4781-9_0_6_load_151 | 45 | 0.00043349 | 0.00010864 | 0 | 0 |  | 1 | TRUE | wye
28 | LV_4781-9_0_6_load_31 | 47 | 0.0022885 | 0.00057355 | 0 | 0 |  | 1 | TRUE | wye
29 | LV_4781-9_0_6_load_149 | 48 | 0.0065861 | 0.0016506 | 0 | 0 |  | 1 | TRUE | wye
30 | LV_4781-9_0_6_load_46 | 49 | 0.00032012 | 8.0231e-05 | 0 | 0 |  | 1 | TRUE | wye
31 | LV_4781-9_0_6_load_43 | 52 | 0.00073493 | 0.00018419 | 0 | 0 |  | 1 | TRUE | wye
32 | LV_4781-9_0_6_load_49 | 53 | 0.00067266 | 0.00016859 | 0 | 0 |  | 1 | TRUE | wye
33 | LV_4781-9_0_6_load_36 | 55 | 0.00048823 | 0.00012236 | 0 | 0 |  | 1 | TRUE | wye
34 | LV_4781-9_0_6_load_39 | 56 | 0.0002612 | 6.5464e-05 | 0 | 0 |  | 1 | TRUE | wye
35 | LV_4781-9_0_6_load_48 | 57 | 0.0012408 | 0.00031097 | 0 | 0 |  | 1 | TRUE | wye
36 | LV_4781-9_0_6_load_50 | 58 | 0.00073376 | 0.0001839 | 0 | 0 |  | 1 | TRUE | wye
37 | LV_4781-9_0_6_load_40 | 60 | 0.01128 | 0.002827 | 0 | 0 |  | 1 | TRUE | wye
38 | LV_4781-9_0_6_load_41 | 61 | 0.0008118 | 0.00020346 | 0 | 0 |  | 1 | TRUE | wye
39 | LV_4781-9_0_6_load_45 | 62 | 0.0006536 | 0.00016381 | 0 | 0 |  | 1 | TRUE | wye
40 | LV_4781-9_0_6_load_51 | 63 | 0.0034339 | 0.00086062 | 0 | 0 |  | 1 | TRUE | wye
41 | LV_4781-9_0_6_load_52 | 64 | 0.0018748 | 0.00046986 | 0 | 0 |  | 1 | TRUE | wye
42 | LV_4781-9_0_6_load_54 | 65 | 0.0040742 | 0.0010211 | 0 | 0 |  | 1 | TRUE | wye
43 | LV_4781-9_0_6_load_60 | 69 | 0.0018462 | 0.00046271 | 0 | 0 |  | 1 | TRUE | wye
44 | LV_4781-9_0_6_load_75 | 70 | 0.0027148 | 0.00068039 | 0 | 0 |  | 1 | TRUE | wye
45 | LV_4781-9_0_6_load_56 | 71 | 0.0018132 | 0.00045443 | 0 | 0 |  | 1 | TRUE | wye
46 | LV_4781-9_0_6_load_61 | 72 | 0.00059094 | 0.0001481 | 0 | 0 |  | 1 | TRUE | wye
47 | LV_4781-9_0_6_load_57 | 73 | 0.0005251 | 0.0001316 | 0 | 0 |  | 1 | TRUE | wye
48 | LV_4781-9_0_6_load_59 | 74 | 0.0034654 | 0.00086852 | 0 | 0 |  | 1 | TRUE | wye
49 | LV_4781-9_0_6_load_64 | 75 | 0.0049777 | 0.0012475 | 0 | 0 |  | 1 | TRUE | wye
50 | LV_4781-9_0_6_load_72 | 76 | 0.0034736 | 0.00087057 | 0 | 0 |  | 1 | TRUE | wye
51 | LV_4781-9_0_6_load_62 | 77 | 0.0013214 | 0.00033117 | 0 | 0 |  | 1 | TRUE | wye
52 | LV_4781-9_0_6_load_63 | 78 | 0.00052944 | 0.00013269 | 0 | 0 |  | 1 | TRUE | wye
53 | LV_4781-9_0_6_load_66 | 80 | 0.0021437 | 0.00053725 | 0 | 0 |  | 1 | TRUE | wye
54 | LV_4781-9_0_6_load_67 | 81 | 0.0018284 | 0.00045824 | 0 | 0 |  | 1 | TRUE | wye
55 | LV_4781-9_0_6_load_70 | 82 | 0.0039454 | 0.00098882 | 0 | 0 |  | 1 | TRUE | wye
56 | LV_4781-9_0_6_load_68 | 83 | 0.0021991 | 0.00055116 | 0 | 0 |  | 1 | TRUE | wye
57 | LV_4781-9_0_6_load_69 | 84 | 0.0016667 | 0.00041771 | 0 | 0 |  | 1 | TRUE | wye
58 | LV_4781-9_0_6_load_76 | 85 | 0.0020448 | 0.00051246 | 0 | 0 |  | 1 | TRUE | wye
59 | LV_4781-9_0_6_load_71 | 86 | 0.0035185 | 0.00088182 | 0 | 0 |  | 1 | TRUE | wye
60 | LV_4781-9_0_6_load_73 | 87 | 0.0027856 | 0.00069813 | 0 | 0 |  | 1 | TRUE | wye
61 | LV_4781-9_0_6_load_82 | 88 | 0.0031631 | 0.00079276 | 0 | 0 |  | 1 | TRUE | wye
62 | LV_4781-9_0_6_load_80 | 89 | 0.0032621 | 0.00081757 | 0 | 0 |  | 1 | TRUE | wye
63 | LV_4781-9_0_6_load_78 | 90 | 0.0015282 | 0.000383 | 0 | 0 |  | 1 | TRUE | wye
64 | LV_4781-9_0_6_load_123 | 91 | 0.00078061 | 0.00019564 | 0 | 0 |  | 1 | TRUE | wye
65 | LV_4781-9_0_6_load_83 | 93 | 0.00095103 | 0.00023835 | 0 | 0 |  | 1 | TRUE | wye
66 | LV_4781-9_0_6_load_84 | 94 | 0.0021516 | 0.00053924 | 0 | 0 |  | 1 | TRUE | wye
67 | LV_4781-9_0_6_load_87 | 96 | 0.0013237 | 0.00033176 | 0 | 0 |  | 1 | TRUE | wye
68 | LV_4781-9_0_6_load_88 | 97 | 0.0016131 | 0.00040428 | 0 | 0 |  | 1 | TRUE | wye
69 | LV_4781-9_0_6_load_89 | 98 | 0.00273 | 0.00068421 | 0 | 0 |  | 1 | TRUE | wye
70 | LV_4781-9_0_6_load_101 | 99 | 0.0019666 | 0.00049288 | 0 | 0 |  | 1 | TRUE | wye
71 | LV_4781-9_0_6_load_90 | 100 | 0.00060463 | 0.00015153 | 0 | 0 |  | 1 | TRUE | wye
72 | LV_4781-9_0_6_load_102 | 101 | 0.0026445 | 0.00066277 | 0 | 0 |  | 1 | TRUE | wye
73 | LV_4781-9_0_6_load_91 | 102 | 0.0021555 | 0.00054021 | 0 | 0 |  | 1 | TRUE | wye
74 | LV_4781-9_0_6_load_92 | 103 | 0.0019814 | 0.00049659 | 0 | 0 |  | 1 | TRUE | wye
75 | LV_4781-9_0_6_load_93 | 104 | 0.0025483 | 0.00063866 | 0 | 0 |  | 1 | TRUE | wye
76 | LV_4781-9_0_6_load_95 | 106 | 0.0019501 | 0.00048874 | 0 | 0 |  | 1 | TRUE | wye
77 | LV_4781-9_0_6_load_96 | 107 | 0.0025156 | 0.00063046 | 0 | 0 |  | 1 | TRUE | wye
78 | LV_4781-9_0_6_load_97 | 108 | 0.0025257 | 0.00063301 | 0 | 0 |  | 1 | TRUE | wye
79 | LV_4781-9_0_6_load_103 | 109 | 0.0032782 | 0.00082159 | 0 | 0 |  | 1 | TRUE | wye
80 | LV_4781-9_0_6_load_104 | 111 | 0.0032892 | 0.00082436 | 0 | 0 |  | 1 | TRUE | wye
81 | LV_4781-9_0_6_load_105 | 112 | 0.0032299 | 0.00080949 | 0 | 0 |  | 1 | TRUE | wye
82 | LV_4781-9_0_6_load_99 | 113 | 0.0037827 | 0.00094804 | 0 | 0 |  | 1 | TRUE | wye
83 | LV_4781-9_0_6_load_100 | 114 | 0.0028738 | 0.00072024 | 0 | 0 |  | 1 | TRUE | wye
84 | LV_4781-9_0_6_load_106 | 115 | 0.0017583 | 0.00044068 | 0 | 0 |  | 1 | TRUE | wye
85 | LV_4781-9_0_6_load_108 | 116 | 0.0025626 | 0.00064225 | 0 | 0 |  | 1 | TRUE | wye
86 | LV_4781-9_0_6_load_109 | 118 | 0.0028122 | 0.0007048 | 0 | 0 |  | 1 | TRUE | wye
87 | LV_4781-9_0_6_load_116 | 119 | 0.0022089 | 0.00055361 | 0 | 0 |  | 1 | TRUE | wye
88 | LV_4781-9_0_6_load_141 | 122 | 0.0050127 | 0.0012563 | 0 | 0 |  | 1 | TRUE | wye
89 | LV_4781-9_0_6_load_138 | 123 | 0.0023033 | 0.00057726 | 0 | 0 |  | 1 | TRUE | wye
90 | LV_4781-9_0_6_load_110 | 124 | 0.0018021 | 0.00045165 | 0 | 0 |  | 1 | TRUE | wye
91 | LV_4781-9_0_6_load_111 | 125 | 0.0027497 | 0.00068913 | 0 | 0 |  | 1 | TRUE | wye
92 | LV_4781-9_0_6_load_112 | 126 | 0.0020706 | 0.00051894 | 0 | 0 |  | 1 | TRUE | wye
93 | LV_4781-9_0_6_load_113 | 127 | 0.00093821 | 0.00023514 | 0 | 0 |  | 1 | TRUE | wye
94 | LV_4781-9_0_6_load_114 | 128 | 0.0067245 | 0.0016853 | 0 | 0 |  | 1 | TRUE | wye
95 | LV_4781-9_0_6_load_122 | 129 | 0.0045896 | 0.0011503 | 0 | 0 |  | 1 | TRUE | wye
96 | LV_4781-9_0_6_load_119 | 131 | 0.003936 | 0.00098645 | 0 | 0 |  | 1 | TRUE | wye
97 | LV_4781-9_0_6_load_147 | 132 | 0.00058195 | 0.00014585 | 0 | 0 |  | 1 | TRUE | wye
98 | LV_4781-9_0_6_load_139 | 133 | 0.0014545 | 0.00036452 | 0 | 0 |  | 1 | TRUE | wye
99 | LV_4781-9_0_6_load_124 | 135 | 0.0012943 | 0.00032439 | 0 | 0 |  | 1 | TRUE | wye
100 | LV_4781-9_0_6_load_132 | 137 | 0.0034689 | 0.0008694 | 0 | 0 |  | 1 | TRUE | wye
101 | LV_4781-9_0_6_load_129 | 138 | 0.00058967 | 0.00014778 | 0 | 0 |  | 1 | TRUE | wye
102 | LV_4781-9_0_6_load_133 | 139 | 0.0011316 | 0.00028361 | 0 | 0 |  | 1 | TRUE | wye
103 | LV_4781-9_0_6_load_128 | 140 | 0.00042589 | 0.00010674 | 0 | 0 |  | 1 | TRUE | wye
104 | LV_4781-9_0_6_load_130 | 141 | 0.00055415 | 0.00013888 | 0 | 0 |  | 1 | TRUE | wye
105 | LV_4781-9_0_6_load_131 | 142 | 0.0016776 | 0.00042045 | 0 | 0 |  | 1 | TRUE | wye
106 | LV_4781-9_0_6_load_136 | 143 | 0.0013999 | 0.00035085 | 0 | 0 |  | 1 | TRUE | wye
107 | LV_4781-9_0_6_load_140 | 144 | 0.00058786 | 0.00014733 | 0 | 0 |  | 1 | TRUE | wye
108 | LV_4781-9_0_6_load_146 | 145 | 0.0022315 | 0.00055926 | 0 | 0 |  | 1 | TRUE | wye
109 | LV_4781-9_0_6_load_148 | 147 | 0.00089339 | 0.0002239 | 0 | 0 |  | 1 | TRUE | wye
110 | LV_4781-9_0_6_load_142 | 148 | 0.00060909 | 0.00015265 | 0 | 0 |  | 1 | TRUE | wye
111 | LV_4781-9_0_6_load_143 | 149 | 0.0064535 | 0.0016174 | 0 | 0 |  | 1 | TRUE | wye
112 | LV_4781-9_0_6_load_145 | 150 | 0.0023758 | 0.00059543 | 0 | 0 |  | 1 | TRUE | wye

## ext_grid
| name | bus | vm_pu | va_degree | slack_weight | in_service
0 |  | 137 | 1 | 0 | 1 | TRUE

## line
| name | std_type | from_bus | to_bus | length_km | r_ohm_per_km | x_ohm_per_km | c_nf_per_km | g_us_per_km | max_i_ka | df | parallel | type | in_service
0 | LV_4781-9_0_6_line_0 |  | 0 | 1 | 0.080044 | 0.125 | 0.08 | 261 | 0 | 0.364 | 1 | 1 | cs | TRUE
1 | LV_4781-9_0_6_line_1 |  | 1 | 2 | 0.053363 | 0.125 | 0.08 | 261 | 0 | 0.364 | 1 | 1 | cs | TRUE
2 | LV_4781-9_0_6_line_2 |  | 2 | 3 | 0.027858 | 0.125 | 0.08 | 261 | 0 | 0.364 | 1 | 1 | cs | TRUE
3 | LV_4781-9_0_6_line_3 |  | 3 | 4 | 0.0015617 | 0.125 | 0.08 | 261 | 0 | 0.364 | 1 | 1 | cs | TRUE
4 | LV_4781-9_0_6_line_4 |  | 4 | 46 | 0.12068 | 0.125 | 0.08 | 261 | 0 | 0.364 | 1 | 1 | cs | TRUE
5 | LV_4781-9_0_6_line_5 |  | 5 | 6 | 0.017302 | 0.125 | 0.08 | 261 | 0 | 0.364 | 1 | 1 | cs | TRUE
6 | LV_4781-9_0_6_line_6 |  | 6 | 7 | 0.016167 | 0.125 | 0.08 | 261 | 0 | 0.364 | 1 | 1 | cs | TRUE
7 | LV_4781-9_0_6_line_7 |  | 7 | 8 | 0.023619 | 0.125 | 0.08 | 261 | 0 | 0.364 | 1 | 1 | cs | TRUE
8 | LV_4781-9_0_6_line_8 |  | 8 | 9 | 0.0056658 | 0.125 | 0.08 | 261 | 0 | 0.364 | 1 | 1 | cs | TRUE
9 | LV_4781-9_0_6_line_9 |  | 9 | 10 | 0.021545 | 0.125 | 0.08 | 261 | 0 | 0.364 | 1 | 3 | cs | TRUE
10 | LV_4781-9_0_6_line_10 |  | 9 | 11 | 0.022506 | 0.125 | 0.08 | 261 | 0 | 0.364 | 1 | 1 | cs | TRUE
11 | LV_4781-9_0_6_line_11 |  | 9 | 12 | 0.022751 | 0.125 | 0.08 | 261 | 0 | 0.364 | 1 | 3 | cs | TRUE
12 | LV_4781-9_0_6_line_12 |  | 10 | 13 | 0.10299 | 0.125 | 0.08 | 261 | 0 | 0.364 | 1 | 3 | cs | TRUE
13 | LV_4781-9_0_6_line_13 |  | 11 | 14 | 0.006604 | 0.125 | 0.08 | 261 | 0 | 0.364 | 1 | 1 | cs | TRUE
14 | LV_4781-9_0_6_line_14 |  | 12 | 15 | 0.01143 | 0.125 | 0.08 | 261 | 0 | 0.364 | 1 | 3 | cs | TRUE
15 | LV_4781-9_0_6_line_15 |  | 13 | 16 | 0.028098 | 0.125 | 0.08 | 261 | 0 | 0.364 | 1 | 3 | cs | TRUE
16 | LV_4781-9_0_6_line_16 |  | 13 | 17 | 0.092474 | 0.125 | 0.08 | 261 | 0 | 0.364 | 1 | 1 | cs | TRUE
17 | LV_4781-9_0_6_line_17 |  | 15 | 18 | 0.027667 | 0.125 | 0.08 | 261 | 0 | 0.364 | 1 | 3 | cs | TRUE
18 | LV_4781-9_0_6_line_18 |  | 16 | 37 | 0.013824 | 0.125 | 0.08 | 261 | 0 | 0.364 | 1 | 3 | cs | TRUE
19 | LV_4781-9_0_6_line_19 |  | 18 | 19 | 0.10552 | 0.125 | 0.08 | 261 | 0 | 0.364 | 1 | 2 | cs | TRUE
20 | LV_4781-9_0_6_line_20 |  | 19 | 20 | 0.050787 | 0.125 | 0.08 | 261 | 0 | 0.364 | 1 | 1 | cs | TRUE
21 | LV_4781-9_0_6_line_21 |  | 20 | 21 | 0.030262 | 0.125 | 0.08 | 261 | 0 | 0.364 | 1 | 1 | cs | TRUE
22 | LV_4781-9_0_6_line_22 |  | 21 | 22 | 0.05472 | 0.125 | 0.08 | 261 | 0 | 0.364 | 1 | 1 | cs | TRUE
23 | LV_4781-9_0_6_line_23 |  | 22 | 23 | 0.050168 | 0.125 | 0.08 | 261 | 0 | 0.364 | 1 | 1 | cs | TRUE
24 | LV_4781-9_0_6_line_24 |  | 24 | 25 | 0.11126 | 0.125 | 0.08 | 261 | 0 | 0.364 | 1 | 2 | cs | TRUE
25 | LV_4781-9_0_6_line_25 |  | 24 | 26 | 0.05648 | 0.125 | 0.08 | 261 | 0 | 0.364 | 1 | 3 | cs | TRUE
26 | LV_4781-9_0_6_line_26 |  | 25 | 27 | 0.015562 | 0.125 | 0.08 | 261 | 0 | 0.364 | 1 | 2 | cs | TRUE
27 | LV_4781-9_0_6_line_27 |  | 25 | 28 | 0.042884 | 0.125 | 0.08 | 261 | 0 | 0.364 | 1 | 1 | cs | TRUE
28 | LV_4781-9_0_6_line_28 |  | 26 | 29 | 0.13724 | 0.125 | 0.08 | 261 | 0 | 0.364 | 1 | 3 | cs | TRUE
29 | LV_4781-9_0_6_line_29 |  | 27 | 30 | 0.042643 | 0.125 | 0.08 | 261 | 0 | 0.364 | 1 | 1 | cs | TRUE
30 | LV_4781-9_0_6_line_30 |  | 29 | 34 | 0.021301 | 0.125 | 0.08 | 261 | 0 | 0.364 | 1 | 3 | cs | TRUE
31 | LV_4781-9_0_6_line_31 |  | 30 | 45 | 0.023651 | 0.125 | 0.08 | 261 | 0 | 0.364 | 1 | 1 | cs | TRUE
32 | LV_4781-9_0_6_line_32 |  | 31 | 32 | 0.029608 | 0.125 | 0.08 | 261 | 0 | 0.364 | 1 | 1 | cs | TRUE
33 | LV_4781-9_0_6_line_33 |  | 31 | 33 | 0.080796 | 0.125 | 0.08 | 261 | 0 | 0.364 | 1 | 1 | cs | TRUE
34 | LV_4781-9_0_6_line_34 |  | 32 | 91 | 0.036298 | 0.125 | 0.08 | 261 | 0 | 0.364 | 1 | 1 | cs | TRUE
35 | LV_4781-9_0_6_line_35 |  | 33 | 90 | 0.0070081 | 0.125 | 0.08 | 261 | 0 | 0.364 | 1 | 1 | cs | TRUE
36 | LV_4781-9_0_6_line_36 |  | 34 | 136 | 0.025241 | 0.125 | 0.08 | 261 | 0 | 0.364 | 1 | 3 | cs | TRUE
37 | LV_4781-9_0_6_line_37 |  | 34 | 135 | 0.015411 | 0.125 | 0.08 | 261 | 0 | 0.364 | 1 | 3 | cs | TRUE
38 | LV_4781-9_0_6_line_38 |  | 35 | 36 | 0.020039 | 0.125 | 0.08 | 261 | 0 | 0.364 | 1 | 1 | cs | TRUE
39 | LV_4781-9_0_6_line_39 |  | 36 | 143 | 0.042218 | 0.125 | 0.08 | 261 | 0 | 0.364 | 1 | 1 | cs | TRUE
40 | LV_4781-9_0_6_line_40 |  | 37 | 139 | 0.031937 | 0.125 | 0.08 | 261 | 0 | 0.364 | 1 | 3 | cs | TRUE
41 | LV_4781-9_0_6_line_41 |  | 38 | 39 | 0.033024 | 0.125 | 0.08 | 261 | 0 | 0.364 | 1 | 1 | cs | TRUE
42 | LV_4781-9_0_6_line_42 |  | 39 | 40 | 0.019649 | 0.125 | 0.08 | 261 | 0 | 0.364 | 1 | 1 | cs | TRUE
43 | LV_4781-9_0_6_line_43 |  | 39 | 41 | 0.044689 | 0.125 | 0.08 | 261 | 0 | 0.364 | 1 | 1 | cs | TRUE
44 | LV_4781-9_0_6_line_44 |  | 40 | 42 | 0.093144 | 0.125 | 0.08 | 261 | 0 | 0.364 | 1 | 1 | cs | TRUE
45 | LV_4781-9_0_6_line_45 |  | 40 | 43 | 0.011248 | 0.125 | 0.08 | 261 | 0 | 0.364 | 1 | 1 | cs | TRUE
46 | LV_4781-9_0_6_line_46 |  | 41 | 44 | 0.052676 | 0.125 | 0.08 | 261 | 0 | 0.364 | 1 | 1 | cs | TRUE
47 | LV_4781-9_0_6_line_47 |  | 42 | 45 | 0.22243 | 0.125 | 0.08 | 261 | 0 | 0.364 | 1 | 1 | cs | TRUE
48 | LV_4781-9_0_6_line_48 |  | 43 | 53 | 0.010193 | 0.125 | 0.08 | 261 | 0 | 0.364 | 1 | 1 | cs | TRUE
49 | LV_4781-9_0_6_line_49 |  | 43 | 54 | 0.052198 | 0.125 | 0.08 | 261 | 0 | 0.364 | 1 | 1 | cs | TRUE
50 | LV_4781-9_0_6_line_50 |  | 44 | 50 | 0.060463 | 0.125 | 0.08 | 261 | 0 | 0.364 | 1 | 1 | cs | TRUE
51 | LV_4781-9_0_6_line_51 |  | 46 | 47 | 0.068579 | 0.125 | 0.08 | 261 | 0 | 0.364 | 1 | 1 | cs | TRUE
52 | LV_4781-9_0_6_line_52 |  | 47 | 48 | 0.020109 | 0.125 | 0.08 | 261 | 0 | 0.364 | 1 | 1 | cs | TRUE
53 | LV_4781-9_0_6_line_53 |  | 48 | 49 | 0.19326 | 0.125 | 0.08 | 261 | 0 | 0.364 | 1 | 1 | cs | TRUE
54 | LV_4781-9_0_6_line_54 |  | 49 | 62 | 0.015848 | 0.125 | 0.08 | 261 | 0 | 0.364 | 1 | 1 | cs | TRUE
55 | LV_4781-9_0_6_line_55 |  | 50 | 51 | 0.079626 | 0.125 | 0.08 | 261 | 0 | 0.364 | 1 | 1 | cs | TRUE
56 | LV_4781-9_0_6_line_56 |  | 51 | 52 | 0.042919 | 0.125 | 0.08 | 261 | 0 | 0.364 | 1 | 1 | cs | TRUE
57 | LV_4781-9_0_6_line_57 |  | 52 | 61 | 0.032168 | 0.125 | 0.08 | 261 | 0 | 0.364 | 1 | 1 | cs | TRUE
58 | LV_4781-9_0_6_line_58 |  | 53 | 58 | 0.0082555 | 0.125 | 0.08 | 261 | 0 | 0.364 | 1 | 1 | cs | TRUE
59 | LV_4781-9_0_6_line_59 |  | 54 | 56 | 0.0062165 | 0.125 | 0.08 | 261 | 0 | 0.364 | 1 | 1 | cs | TRUE
60 | LV_4781-9_0_6_line_60 |  | 54 | 55 | 0.010864 | 0.125 | 0.08 | 261 | 0 | 0.364 | 1 | 1 | cs | TRUE
61 | LV_4781-9_0_6_line_61 |  | 56 | 57 | 0.021526 | 0.125 | 0.08 | 261 | 0 | 0.364 | 1 | 1 | cs | TRUE
62 | LV_4781-9_0_6_line_62 |  | 57 | 59 | 0.012697 | 0.125 | 0.08 | 261 | 0 | 0.364 | 1 | 1 | cs | TRUE
63 | LV_4781-9_0_6_line_63 |  | 59 | 62 | 0.034028 | 0.125 | 0.08 | 261 | 0 | 0.364 | 1 | 1 | cs | TRUE
64 | LV_4781-9_0_6_line_64 |  | 60 | 61 | 0.10287 | 0.125 | 0.08 | 261 | 0 | 0.364 | 1 | 1 | cs | TRUE
65 | LV_4781-9_0_6_line_65 |  | 63 | 64 | 0.046717 | 0.125 | 0.08 | 261 | 0 | 0.364 | 1 | 1 | cs | TRUE
66 | LV_4781-9_0_6_line_66 |  | 64 | 65 | 0.027894 | 0.125 | 0.08 | 261 | 0 | 0.364 | 1 | 1 | cs | TRUE
67 | LV_4781-9_0_6_line_67 |  | 65 | 66 | 0.016288 | 0.125 | 0.08 | 261 | 0 | 0.364 | 1 | 1 | cs | TRUE
68 | LV_4781-9_0_6_line_68 |  | 66 | 70 | 0.028327 | 0.125 | 0.08 | 261 | 0 | 0.364 | 1 | 1 | cs | TRUE
69 | LV_4781-9_0_6_line_69 |  | 67 | 68 | 0.0518 | 0.125 | 0.08 | 261 | 0 | 0.364 | 1 | 1 | cs | TRUE
70 | LV_4781-9_0_6_line_70 |  | 67 | 69 | 0.077382 | 0.125 | 0.08 | 261 | 0 | 0.364 | 1 | 1 | cs | TRUE
71 | LV_4781-9_0_6_line_71 |  | 68 | 71 | 0.022213 | 0.125 | 0.08 | 261 | 0 | 0.364 | 1 | 1 | cs | TRUE
72 | LV_4781-9_0_6_line_72 |  | 69 | 72 | 0.038933 | 0.125 | 0.08 | 261 | 0 | 0.364 | 1 | 1 | cs | TRUE
73 | LV_4781-9_0_6_line_73 |  | 70 | 81 | 0.0066542 | 0.125 | 0.08 | 261 | 0 | 0.364 | 1 | 1 | cs | TRUE
74 | LV_4781-9_0_6_line_74 |  | 71 | 73 | 0.074821 | 0.125 | 0.08 | 261 | 0 | 0.364 | 1 | 1 | cs | TRUE
75 | LV_4781-9_0_6_line_75 |  | 72 | 77 | 0.010253 | 0.125 | 0.08 | 261 | 0 | 0.364 | 1 | 1 | cs | TRUE
76 | LV_4781-9_0_6_line_76 |  | 73 | 74 | 0.02678 | 0.125 | 0.08 | 261 | 0 | 0.364 | 1 | 1 | cs | TRUE
77 | LV_4781-9_0_6_line_77 |  | 74 | 75 | 0.022444 | 0.125 | 0.08 | 261 | 0 | 0.364 | 1 | 1 | cs | TRUE
78 | LV_4781-9_0_6_line_78 |  | 75 | 76 | 0.0054554 | 0.125 | 0.08 | 261 | 0 | 0.364 | 1 | 1 | cs | TRUE
79 | LV_4781-9_0_6_line_79 |  | 76 | 82 | 0.02343 | 0.125 | 0.08 | 261 | 0 | 0.364 | 1 | 1 | cs | TRUE
80 | LV_4781-9_0_6_line_80 |  | 77 | 78 | 0.019144 | 0.125 | 0.08 | 261 | 0 | 0.364 | 1 | 1 | cs | TRUE
81 | LV_4781-9_0_6_line_81 |  | 78 | 79 | 0.02341 | 0.125 | 0.08 | 261 | 0 | 0.364 | 1 | 1 | cs | TRUE
82 | LV_4781-9_0_6_line_82 |  | 79 | 80 | 0.0064272 | 0.125 | 0.08 | 261 | 0 | 0.364 | 1 | 1 | cs | TRUE
83 | LV_4781-9_0_6_line_83 |  | 79 | 81 | 0.013656 | 0.125 | 0.08 | 261 | 0 | 0.364 | 1 | 1 | cs | TRUE
84 | LV_4781-9_0_6_line_84 |  | 80 | 83 | 0.030581 | 0.125 | 0.08 | 261 | 0 | 0.364 | 1 | 1 | cs | TRUE
85 | LV_4781-9_0_6_line_85 |  | 82 | 86 | 0.006613 | 0.125 | 0.08 | 261 | 0 | 0.364 | 1 | 1 | cs | TRUE
86 | LV_4781-9_0_6_line_86 |  | 83 | 84 | 0.025643 | 0.125 | 0.08 | 261 | 0 | 0.364 | 1 | 1 | cs | TRUE
87 | LV_4781-9_0_6_line_87 |  | 84 | 85 | 0.0084709 | 0.125 | 0.08 | 261 | 0 | 0.364 | 1 | 1 | cs | TRUE
88 | LV_4781-9_0_6_line_88 |  | 86 | 87 | 0.021774 | 0.125 | 0.08 | 261 | 0 | 0.364 | 1 | 1 | cs | TRUE
89 | LV_4781-9_0_6_line_89 |  | 87 | 88 | 0.012847 | 0.125 | 0.08 | 261 | 0 | 0.364 | 1 | 1 | cs | TRUE
90 | LV_4781-9_0_6_line_90 |  | 88 | 89 | 0.014553 | 0.125 | 0.08 | 261 | 0 | 0.364 | 1 | 1 | cs | TRUE
91 | LV_4781-9_0_6_line_91 |  | 89 | 90 | 0.018816 | 0.125 | 0.08 | 261 | 0 | 0.364 | 1 | 1 | cs | TRUE
92 | LV_4781-9_0_6_line_92 |  | 91 | 92 | 0.021476 | 0.125 | 0.08 | 261 | 0 | 0.364 | 1 | 1 | cs | TRUE
93 | LV_4781-9_0_6_line_93 |  | 92 | 129 | 0.033611 | 0.125 | 0.08 | 261 | 0 | 0.364 | 1 | 2 | cs | TRUE
94 | LV_4781-9_0_6_line_94 |  | 92 | 127 | 0.037456 | 0.125 | 0.08 | 261 | 0 | 0.364 | 1 | 1 | cs | TRUE
95 | LV_4781-9_0_6_line_95 |  | 93 | 94 | 0.043232 | 0.125 | 0.08 | 261 | 0 | 0.364 | 1 | 1 | cs | TRUE
96 | LV_4781-9_0_6_line_96 |  | 94 | 95 | 0.006862 | 0.125 | 0.08 | 261 | 0 | 0.364 | 1 | 1 | cs | TRUE
97 | LV_4781-9_0_6_line_97 |  | 95 | 96 | 0.017562 | 0.125 | 0.08 | 261 | 0 | 0.364 | 1 | 1 | cs | TRUE
98 | LV_4781-9_0_6_line_98 |  | 95 | 97 | 0.03559 | 0.125 | 0.08 | 261 | 0 | 0.364 | 1 | 1 | cs | TRUE
99 | LV_4781-9_0_6_line_99 |  | 96 | 98 | 0.0092671 | 0.125 | 0.08 | 261 | 0 | 0.364 | 1 | 1 | cs | TRUE
100 | LV_4781-9_0_6_line_100 |  | 97 | 99 | 0.01846 | 0.125 | 0.08 | 261 | 0 | 0.364 | 1 | 1 | cs | TRUE
101 | LV_4781-9_0_6_line_101 |  | 98 | 100 | 0.0083375 | 0.125 | 0.08 | 261 | 0 | 0.364 | 1 | 1 | cs | TRUE
102 | LV_4781-9_0_6_line_102 |  | 99 | 101 | 0.016448 | 0.125 | 0.08 | 261 | 0 | 0.364 | 1 | 1 | cs | TRUE
103 | LV_4781-9_0_6_line_103 |  | 100 | 102 | 0.010683 | 0.125 | 0.08 | 261 | 0 | 0.364 | 1 | 1 | cs | TRUE
104 | LV_4781-9_0_6_line_104 |  | 102 | 103 | 0.00091581 | 0.125 | 0.08 | 261 | 0 | 0.364 | 1 | 1 | cs | TRUE
105 | LV_4781-9_0_6_line_105 |  | 103 | 104 | 0.018996 | 0.125 | 0.08 | 261 | 0 | 0.364 | 1 | 1 | cs | TRUE
106 | LV_4781-9_0_6_line_106 |  | 104 | 105 | 0.0016426 | 0.125 | 0.08 | 261 | 0 | 0.364 | 1 | 1 | cs | TRUE
107 | LV_4781-9_0_6_line_107 |  | 105 | 106 | 0.044683 | 0.125 | 0.08 | 261 | 0 | 0.364 | 1 | 1 | cs | TRUE
108 | LV_4781-9_0_6_line_108 |  | 105 | 107 | 0.014754 | 0.125 | 0.08 | 261 | 0 | 0.364 | 1 | 1 | cs | TRUE
109 | LV_4781-9_0_6_line_109 |  | 106 | 108 | 0.0065309 | 0.125 | 0.08 | 261 | 0 | 0.364 | 1 | 1 | cs | TRUE
110 | LV_4781-9_0_6_line_110 |  | 107 | 109 | 0.022832 | 0.125 | 0.08 | 261 | 0 | 0.364 | 1 | 1 | cs | TRUE
111 | LV_4781-9_0_6_line_111 |  | 108 | 110 | 0.016414 | 0.125 | 0.08 | 261 | 0 | 0.364 | 1 | 1 | cs | TRUE
112 | LV_4781-9_0_6_line_112 |  | 109 | 111 | 0.0048148 | 0.125 | 0.08 | 261 | 0 | 0.364 | 1 | 1 | cs | TRUE
113 | LV_4781-9_0_6_line_113 |  | 109 | 112 | 0.015306 | 0.125 | 0.08 | 261 | 0 | 0.364 | 1 | 1 | cs | TRUE
114 | LV_4781-9_0_6_line_114 |  | 110 | 113 | 0.032728 | 0.125 | 0.08 | 261 | 0 | 0.364 | 1 | 1 | cs | TRUE
115 | LV_4781-9_0_6_line_115 |  | 110 | 114 | 0.017478 | 0.125 | 0.08 | 261 | 0 | 0.364 | 1 | 1 | cs | TRUE
116 | LV_4781-9_0_6_line_116 |  | 111 | 115 | 0.071522 | 0.125 | 0.08 | 261 | 0 | 0.364 | 1 | 1 | cs | TRUE
117 | LV_4781-9_0_6_line_117 |  | 112 | 116 | 0.0033846 | 0.125 | 0.08 | 261 | 0 | 0.364 | 1 | 1 | cs | TRUE
118 | LV_4781-9_0_6_line_118 |  | 115 | 117 | 0.01652 | 0.125 | 0.08 | 261 | 0 | 0.364 | 1 | 1 | cs | TRUE
119 | LV_4781-9_0_6_line_119 |  | 116 | 118 | 0.0082892 | 0.125 | 0.08 | 261 | 0 | 0.364 | 1 | 1 | cs | TRUE
120 | LV_4781-9_0_6_line_120 |  | 117 | 119 | 0.0040082 | 0.125 | 0.08 | 261 | 0 | 0.364 | 1 | 1 | cs | TRUE
121 | LV_4781-9_0_6_line_121 |  | 117 | 120 | 0.027664 | 0.125 | 0.08 | 261 | 0 | 0.364 | 1 | 1 | cs | TRUE
122 | LV_4781-9_0_6_line_122 |  | 118 | 124 | 0.011866 | 0.125 | 0.08 | 261 | 0 | 0.364 | 1 | 1 | cs | TRUE
123 | LV_4781-9_0_6_line_123 |  | 119 | 121 | 0.030431 | 0.125 | 0.08 | 261 | 0 | 0.364 | 1 | 1 | cs | TRUE
124 | LV_4781-9_0_6_line_124 |  | 120 | 122 | 0.021227 | 0.125 | 0.08 | 261 | 0 | 0.364 | 1 | 1 | cs | TRUE
125 | LV_4781-9_0_6_line_125 |  | 120 | 123 | 0.0016001 | 0.125 | 0.08 | 261 | 0 | 0.364 | 1 | 1 | cs | TRUE
126 | LV_4781-9_0_6_line_126 |  | 121 | 131 | 0.013819 | 0.125 | 0.08 | 261 | 0 | 0.364 | 1 | 1 | cs | TRUE
127 | LV_4781-9_0_6_line_127 |  | 122 | 132 | 0.007164 | 0.125 | 0.08 | 261 | 0 | 0.364 | 1 | 1 | cs | TRUE
128 | LV_4781-9_0_6_line_128 |  | 123 | 133 | 0.031718 | 0.125 | 0.08 | 261 | 0 | 0.364 | 1 | 1 | cs | TRUE
129 | LV_4781-9_0_6_line_129 |  | 124 | 125 | 0.0083232 | 0.125 | 0.08 | 261 | 0 | 0.364 | 1 | 1 | cs | TRUE
130 | LV_4781-9_0_6_line_130 |  | 126 | 127 | 0.019554 | 0.125 | 0.08 | 261 | 0 | 0.364 | 1 | 1 | cs | TRUE
131 | LV_4781-9_0_6_line_131 |  | 126 | 128 | 0.0096343 | 0.125 | 0.08 | 261 | 0 | 0.364 | 1 | 1 | cs | TRUE
132 | LV_4781-9_0_6_line_132 |  | 129 | 130 | 0.012602 | 0.125 | 0.08 | 261 | 0 | 0.364 | 1 | 3 | cs | TRUE
133 | LV_4781-9_0_6_line_133 |  | 130 | 131 | 0.0089265 | 0.125 | 0.08 | 261 | 0 | 0.364 | 1 | 1 | cs | TRUE
134 | LV_4781-9_0_6_line_134 |  | 130 | 134 | 0.01736 | 0.125 | 0.08 | 261 | 0 | 0.364 | 1 | 3 | cs | TRUE
135 | LV_4781-9_0_6_line_135 |  | 132 | 147 | 0.063093 | 0.125 | 0.08 | 261 | 0 | 0.364 | 1 | 1 | cs | TRUE
136 | LV_4781-9_0_6_line_136 |  | 133 | 144 | 0.020731 | 0.125 | 0.08 | 261 | 0 | 0.364 | 1 | 1 | cs | TRUE
137 | LV_4781-9_0_6_line_137 |  | 134 | 135 | 0.0020715 | 0.125 | 0.08 | 261 | 0 | 0.364 | 1 | 3 | cs | TRUE
138 | LV_4781-9_0_6_line_138 |  | 136 | 137 | 0.0077809 | 0.125 | 0.08 | 261 | 0 | 0.364 | 1 | 3 | cs | TRUE
139 | LV_4781-9_0_6_line_139 |  | 136 | 138 | 0.038452 | 0.125 | 0.08 | 261 | 0 | 0.364 | 1 | 1 | cs | TRUE
140 | LV_4781-9_0_6_line_140 |  | 137 | 139 | 0.025193 | 0.125 | 0.08 | 261 | 0 | 0.364 | 1 | 3 | cs | TRUE
141 | LV_4781-9_0_6_line_141 |  | 138 | 140 | 3.1806e-05 | 0.125 | 0.08 | 261 | 0 | 0.364 | 1 | 1 | cs | TRUE
142 | LV_4781-9_0_6_line_142 |  | 140 | 141 | 0.04229 | 0.125 | 0.08 | 261 | 0 | 0.364 | 1 | 1 | cs | TRUE
143 | LV_4781-9_0_6_line_143 |  | 141 | 142 | 0.026112 | 0.125 | 0.08 | 261 | 0 | 0.364 | 1 | 1 | cs | TRUE
144 | LV_4781-9_0_6_line_144 |  | 142 | 143 | 0.021623 | 0.125 | 0.08 | 261 | 0 | 0.364 | 1 | 1 | cs | TRUE
145 | LV_4781-9_0_6_line_145 |  | 144 | 145 | 0.010801 | 0.125 | 0.08 | 261 | 0 | 0.364 | 1 | 1 | cs | TRUE
146 | LV_4781-9_0_6_line_146 |  | 145 | 146 | 0.029425 | 0.125 | 0.08 | 261 | 0 | 0.364 | 1 | 1 | cs | TRUE
147 | LV_4781-9_0_6_line_147 |  | 146 | 150 | 0.056547 | 0.125 | 0.08 | 261 | 0 | 0.364 | 1 | 1 | cs | TRUE
148 | LV_4781-9_0_6_line_148 |  | 146 | 148 | 0.017373 | 0.125 | 0.08 | 261 | 0 | 0.364 | 1 | 1 | cs | TRUE
149 | LV_4781-9_0_6_line_149 |  | 148 | 149 | 0.042556 | 0.125 | 0.08 | 261 | 0 | 0.364 | 1 | 1 | cs | TRUE

## trafo
| name | std_type | hv_bus | lv_bus | sn_mva | vn_hv_kv | vn_lv_kv | vk_percent | vkr_percent | pfe_kw | i0_percent | shift_degree | tap_side | tap_neutral | tap_min | tap_max | tap_step_percent | tap_step_degree | tap_pos | tap_phase_shifter | parallel | df | in_service
0 | LV_4781-9_0_6_trafo_132 | 0.63 MVA 20/0.4 kV | 151 | 137 | 0.63 | 20 | 0.4 | 6 | 1.206 | 1.65 | 0.2619 | 150 | hv | 0 | -2 | 2 | 2.5 | 0 | 0 | FALSE | 1 | 1 | TRUE

## line_geodata
| x0 | y0 | x1 | y1 | x2 | y2 | x3 | y3 | x4 | y4 | x5 | y5 | x6 | y6 | x7 | y7 | x8 | y8 | x9 | y9 | x10 | y10
0 | 2713882.9339 | 1262825.213 | 2713876.0234 | 1262833.6729 | 2713853.4057 | 1262885.5269 | 2713849.4831 | 1262897.447
1 | 2713849.4831 | 1262897.447 | 2713841.7363 | 1262920.9886 | 2713833.1471 | 1262948.2474
2 | 2713824.7751 | 1262974.8172 | 2713833.1471 | 1262948.2474
3 | 2713824.7751 | 1262974.8172 | 2713824.3058 | 1262976.3067
4 | 2713824.3058 | 1262976.3067 | 2713745.699 | 1263067.8794
5 | 2713818.8316 | 1262401.4469 | 2713801.5324 | 1262401.7712
6 | 2713801.5324 | 1262401.7712 | 2713785.3684 | 1262402.0742
7 | 2713785.3684 | 1262402.0742 | 2713767.7475 | 1262402.4045 | 2713762.1946 | 1262402.3532 | 2713761.7576 | 1262402.2885
8 | 2713756.153 | 1262401.4584 | 2713761.7576 | 1262402.2885
9 | 2713740.0242 | 1262407.0531 | 2713744.3371 | 1262398.7066 | 2713752.3208 | 1262400.8842 | 2713756.153 | 1262401.4584
10 | 2713751.1595 | 1262386.4383 | 2713758.3233 | 1262389.7122 | 2713761.2511 | 1262391.4701 | 2713756.153 | 1262401.4584
11 | 2713756.153 | 1262401.4584 | 2713761.2511 | 1262391.4701 | 2713766.4979 | 1262381.1954
12 | 2713640.5691 | 1262424.5678 | 2713646.7219 | 1262422.4175 | 2713649.2462 | 1262421.6431 | 2713666.1192 | 1262416.5296 | 2713684.3158 | 1262410.7743 | 2713699.4794 | 1262406.3842 | 2713710.4846 | 1262404.2717 | 2713719.7931 | 1262403.3943 | 2713728.2325 | 1262403.8236 | 2713734.4549 | 1262404.7218 | 2713740.0242 | 1262407.0531
13 | 2713751.1595 | 1262386.4383 | 2713745.272 | 1262383.4114
14 | 2713766.4979 | 1262381.1954 | 2713771.9325 | 1262371.1404
15 | 2713640.5691 | 1262424.5678 | 2713623.2436 | 1262428.9165 | 2713613.1783 | 1262430.7707
16 | 2713640.5691 | 1262424.5678 | 2713675.1603 | 1262510.3283
17 | 2713785.0878 | 1262346.801 | 2713771.9325 | 1262371.1404
18 | 2713599.4731 | 1262432.5542 | 2713611.2721 | 1262431.1218 | 2713613.1783 | 1262430.7707
19 | 2713785.0878 | 1262346.801 | 2713826.6175 | 1262249.7938
20 | 2713826.6175 | 1262249.7938 | 2713781.9023 | 1262225.7129
21 | 2713781.9023 | 1262225.7129 | 2713755.2584 | 1262211.364
22 | 2713755.2584 | 1262211.364 | 2713726.2332 | 1262164.976
23 | 2713697.795 | 1262206.2914 | 2713704.9695 | 1262195.0513 | 2713726.2332 | 1262164.976
24 | 2713555.6366 | 1262649.5091 | 2713481.9259 | 1262733.0223
25 | 2713535.3695 | 1262597.9532 | 2713537.8314 | 1262600.4248 | 2713545.3794 | 1262610.7564 | 2713547.6536 | 1262615.1483 | 2713555.6366 | 1262649.5091
26 | 2713481.9259 | 1262733.0223 | 2713486.6385 | 1262738.3618 | 2713492.4047 | 1262744.5555
27 | 2713481.9259 | 1262733.0223 | 2713453.7698 | 1262765.3688
28 | 2713511.6444 | 1262462.7751 | 2713535.3695 | 1262597.9532
29 | 2713492.4047 | 1262744.5555 | 2713490.1646 | 1262756.434 | 2713497.1612 | 1262779.7773 | 2713498.6792 | 1262785.7743
30 | 2713509.8112 | 1262441.683 | 2713509.294 | 1262448.2121 | 2713511.6444 | 1262462.7751
31 | 2713498.6792 | 1262785.7743 | 2713499.3534 | 1262788.438 | 2713499.2217 | 1262795.297 | 2713512.1087 | 1262800.8775
32 | 2713382.7736 | 1262538.7082 | 2713407.247 | 1262521.9407
33 | 2713382.7736 | 1262538.7082 | 2713326.4659 | 1262497.5268 | 2713316.761 | 1262492.2719
34 | 2713407.247 | 1262521.9407 | 2713424.4658 | 1262509.3822 | 2713436.2428 | 1262500.1149
35 | 2713316.761 | 1262492.2719 | 2713310.5983 | 1262488.9351
36 | 2713509.8112 | 1262441.683 | 2713520.1596 | 1262441.9819 | 2713535.0359 | 1262440.3771
37 | 2713509.8112 | 1262441.683 | 2713500.553 | 1262440.3375 | 2713494.7345 | 1262438.6597
38 | 2713635.7152 | 1262345.0502 | 2713637.2421 | 1262365.0311
39 | 2713635.7152 | 1262345.0502 | 2713626.981 | 1262345.4494 | 2713602.8512 | 1262348.1883 | 2713594.4758 | 1262351.9701
40 | 2713567.7692 | 1262436.4032 | 2713599.4731 | 1262432.5542
41 | 2713403.7554 | 1263093.0125 | 2713402.4305 | 1263060.0152
42 | 2713403.7554 | 1263093.0125 | 2713411.2509 | 1263093.1008 | 2713423.457 | 1263092.7345
43 | 2713403.7554 | 1263093.0125 | 2713403.8471 | 1263121.6058 | 2713403.1903 | 1263137.6882
44 | 2713423.457 | 1263092.7345 | 2713422.5714 | 1263084.6995 | 2713421.3486 | 1263080.4946 | 2713416.8362 | 1263072.9793 | 2713414.7383 | 1263066.8672 | 2713415.8508 | 1263040.6991 | 2713412.8685 | 1263017.0659 | 2713419.0029 | 1263002.8824
45 | 2713434.3285 | 1263094.767 | 2713430.6928 | 1263093.0069 | 2713423.457 | 1263092.7345
46 | 2713399.2185 | 1263190.1948 | 2713399.9426 | 1263184.8969 | 2713401.6505 | 1263165.7908 | 2713402.767 | 1263148.0524 | 2713403.1903 | 1263137.6882
47 | 2713419.0029 | 1263002.8824 | 2713512.1087 | 1262800.8775
48 | 2713434.3285 | 1263094.767 | 2713434.3493 | 1263084.5739
49 | 2713466.5804 | 1263135.8435 | 2713453.4943 | 1263117.6878 | 2713434.3285 | 1263094.767
50 | 2713384.883 | 1263248.7746 | 2713392.5305 | 1263225.6234 | 2713397.4094 | 1263203.431 | 2713399.2185 | 1263190.1948
51 | 2713745.699 | 1263067.8794 | 2713735.6295 | 1263135.7153
52 | 2713741.7966 | 1263154.2742 | 2713735.0243 | 1263139.792 | 2713735.6295 | 1263135.7153
53 | 2713553.407 | 1263111.1516 | 2713741.7966 | 1263154.2742
54 | 2713538.3171 | 1263115.9938 | 2713553.407 | 1263111.1516
55 | 2713307.5502 | 1263230.5212 | 2713330.2389 | 1263238.2959 | 2713343.6496 | 1263241.0998 | 2713384.883 | 1263248.7746
56 | 2713307.5502 | 1263230.5212 | 2713311.4571 | 1263226.7817 | 2713306.0809 | 1263189.6576 | 2713306.0809 | 1263189.6576
57 | 2713292.7672 | 1263160.4357 | 2713300.5771 | 1263175.2953 | 2713306.0809 | 1263189.6576
58 | 2713434.3662 | 1263076.3184 | 2713434.3493 | 1263084.5739
59 | 2713466.5804 | 1263135.8435 | 2713472.6029 | 1263134.3027
60 | 2713466.5804 | 1263135.8435 | 2713456.0767 | 1263138.6164
61 | 2713493.4576 | 1263128.967 | 2713472.6029 | 1263134.3027
62 | 2713505.7583 | 1263125.8199 | 2713493.4576 | 1263128.967
63 | 2713505.7583 | 1263125.8199 | 2713512.8502 | 1263124.1657 | 2713538.3171 | 1263115.9938
64 | 2713300.1563 | 1263070.3073 | 2713300.1563 | 1263070.3073 | 2713279.012 | 1263093.5669 | 2713274.419 | 1263111.083 | 2713275.679 | 1263124.7523 | 2713282.3739 | 1263140.661 | 2713292.7672 | 1263160.4357
65 | 2713110.199 | 1262512.1283 | 2713111.571 | 1262512.5153 | 2713133.8913 | 1262520.7938 | 2713150.0104 | 1262529.4318 | 2713152.8504 | 1262530.9007
66 | 2713152.8504 | 1262530.9007 | 2713177.6261 | 1262543.7155
67 | 2713189.8819 | 1262554.1939 | 2713181.6257 | 1262545.7842 | 2713177.6261 | 1262543.7155
68 | 2713189.8819 | 1262554.1939 | 2713200.9758 | 1262528.1297
69 | 2713050.994 | 1262450.1701 | 2713081.2046 | 1262408.0334
70 | 2713050.994 | 1262450.1701 | 2713062.6142 | 1262454.1067 | 2713125.1225 | 1262472.3394
71 | 2713081.2046 | 1262408.0334 | 2713102.3603 | 1262414.8049
72 | 2713125.1225 | 1262472.3394 | 2713133.611 | 1262474.8154 | 2713160.9511 | 1262487.3845
73 | 2713203.5818 | 1262522.007 | 2713200.9758 | 1262528.1297
74 | 2713102.3603 | 1262414.8049 | 2713165.4581 | 1262435.0013 | 2713173.9634 | 1262433.952 | 2713173.9634 | 1262433.952
75 | 2713160.9511 | 1262487.3845 | 2713170.2667 | 1262491.6672
76 | 2713173.9634 | 1262433.952 | 2713184.365 | 1262429.1136 | 2713196.3014 | 1262428.7305 | 2713199.4851 | 1262429.8205
77 | 2713219.5922 | 1262439.6624 | 2713204.7314 | 1262431.6166 | 2713199.4851 | 1262429.8205
78 | 2713219.5922 | 1262439.6624 | 2713224.3896 | 1262442.2597
79 | 2713244.9939 | 1262453.4152 | 2713224.3896 | 1262442.2597
80 | 2713187.6605 | 1262499.6637 | 2713170.2667 | 1262491.6672
81 | 2713208.93 | 1262509.442 | 2713187.6605 | 1262499.6637
82 | 2713208.93 | 1262509.442 | 2713214.6061 | 1262512.4571
83 | 2713208.93 | 1262509.442 | 2713203.5818 | 1262522.007
84 | 2713214.6061 | 1262512.4571 | 2713241.6133 | 1262526.8031
85 | 2713244.9939 | 1262453.4152 | 2713250.8093 | 1262456.5637
86 | 2713241.6133 | 1262526.8031 | 2713264.2597 | 1262538.8328
87 | 2713271.7407 | 1262542.8066 | 2713264.2597 | 1262538.8328
88 | 2713269.9574 | 1262466.9307 | 2713250.8093 | 1262456.5637
89 | 2713269.9574 | 1262466.9307 | 2713281.2548 | 1262473.0472
90 | 2713294.0523 | 1262479.976 | 2713293.4632 | 1262479.657 | 2713281.2548 | 1262473.0472
91 | 2713294.0523 | 1262479.976 | 2713310.5983 | 1262488.9351
92 | 2713453.1197 | 1262486.8344 | 2713436.2428 | 1262500.1149
93 | 2713453.1197 | 1262486.8344 | 2713460.7174 | 1262480.8528 | 2713475.7992 | 1262462.2593
94 | 2713453.1197 | 1262486.8344 | 2713421.8271 | 1262466.25
95 | 2713217.6433 | 1262330.4936 | 2713260.0454 | 1262338.9211
96 | 2713266.7757 | 1262340.2587 | 2713260.0454 | 1262338.9211
97 | 2713266.7757 | 1262340.2587 | 2713283.9919 | 1262343.7271
98 | 2713266.7757 | 1262340.2587 | 2713264.7404 | 1262304.7273
99 | 2713293.0749 | 1262345.5649 | 2713292.8246 | 1262345.5066 | 2713283.9919 | 1262343.7271
100 | 2713264.7404 | 1262304.7273 | 2713263.6846 | 1262286.2975
101 | 2713293.0749 | 1262345.5649 | 2713301.195 | 1262347.4561
102 | 2713262.744 | 1262269.8763 | 2713263.6846 | 1262286.2975
103 | 2713301.195 | 1262347.4561 | 2713311.5991 | 1262349.8793
104 | 2713312.4911 | 1262350.087 | 2713311.5991 | 1262349.8793
105 | 2713330.815 | 1262355.0945 | 2713312.9084 | 1262350.1842 | 2713312.4911 | 1262350.087
106 | 2713332.3991 | 1262355.5289 | 2713330.815 | 1262355.0945
107 | 2713332.3991 | 1262355.5289 | 2713331.553 | 1262310.8538
108 | 2713332.3991 | 1262355.5289 | 2713346.6902 | 1262359.1948
109 | 2713331.4293 | 1262304.324 | 2713331.553 | 1262310.8538
110 | 2713368.8065 | 1262364.868 | 2713346.6902 | 1262359.1948
111 | 2713331.1185 | 1262287.9126 | 2713331.4293 | 1262304.324
112 | 2713368.8065 | 1262364.868 | 2713373.4408 | 1262366.1738
113 | 2713368.8065 | 1262364.868 | 2713363.9409 | 1262379.3797
114 | 2713331.1185 | 1262287.9126 | 2713363.9446 | 1262287.9305
115 | 2713331.1185 | 1262287.9126 | 2713330.7736 | 1262270.4377
116 | 2713373.4408 | 1262366.1738 | 2713380.9189 | 1262368.2809 | 2713394.6667 | 1262374.0494 | 2713411.0108 | 1262383.1372 | 2713427.1387 | 1262392.8883 | 2713436.7124 | 1262398.8848
117 | 2713362.865 | 1262382.5887 | 2713363.9409 | 1262379.3797
118 | 2713450.0082 | 1262408.6738 | 2713438.9708 | 1262400.2993 | 2713436.7124 | 1262398.8848
119 | 2713362.865 | 1262382.5887 | 2713360.2299 | 1262390.4479 | 2713360.2299 | 1262390.4479
120 | 2713450.0082 | 1262408.6738 | 2713453.0111 | 1262411.3287
121 | 2713458.3843 | 1262382.5675 | 2713453.5458 | 1262402.6142 | 2713452.0135 | 1262405.8877 | 2713450.0082 | 1262408.6738
122 | 2713360.2299 | 1262390.4479 | 2713371.1484 | 1262395.0932
123 | 2713476.6587 | 1262430.4483 | 2713470.7728 | 1262426.1539 | 2713461.7086 | 1262419.0183 | 2713453.0111 | 1262411.3287
124 | 2713458.3843 | 1262382.5675 | 2713470.8637 | 1262382.5624 | 2713474.7481 | 1262380.424 | 2713477.4353 | 1262377.0504 | 2713477.4353 | 1262377.0504
125 | 2713458.3843 | 1262382.5675 | 2713458.7421 | 1262381.0079
126 | 2713476.6587 | 1262430.4483 | 2713474.9607 | 1262432.929 | 2713474.4029 | 1262435.6873 | 2713474.6153 | 1262438.3604 | 2713476.3803 | 1262443.3764
127 | 2713478.4529 | 1262369.959 | 2713477.4353 | 1262377.0504
128 | 2713465.8352 | 1262350.0934 | 2713458.7421 | 1262381.0079
129 | 2713371.1484 | 1262395.0932 | 2713378.8072 | 1262398.3516
130 | 2713405.6386 | 1262455.3308 | 2713406.259 | 1262456.0091 | 2713421.8271 | 1262466.25
131 | 2713399.1365 | 1262448.2214 | 2713405.6386 | 1262455.3308
132 | 2713481.18 | 1262450.8638 | 2713475.7992 | 1262462.2593
133 | 2713481.18 | 1262450.8638 | 2713477.7944 | 1262446.2616 | 2713476.3803 | 1262443.3764
134 | 2713481.18 | 1262450.8638 | 2713490.4822 | 1262442.068 | 2713492.744 | 1262438.0858
135 | 2713527.5593 | 1262335.2983 | 2713508.2104 | 1262342.9781 | 2713479.5407 | 1262362.3781 | 2713478.4529 | 1262369.959
136 | 2713471.2199 | 1262330.0738 | 2713465.8352 | 1262350.0934 | 2713465.8352 | 1262350.0934
137 | 2713492.744 | 1262438.0858 | 2713494.7345 | 1262438.6597
138 | 2713535.0359 | 1262440.3771 | 2713542.7601 | 1262439.4394
139 | 2713535.0359 | 1262440.3771 | 2713529.722 | 1262412.5844 | 2713529.9828 | 1262402.4315
140 | 2713542.7601 | 1262439.4394 | 2713567.7692 | 1262436.4032
141 | 2713529.9828 | 1262402.4315 | 2713529.9836 | 1262402.3997
142 | 2713529.9836 | 1262402.3997 | 2713530.2005 | 1262393.9553 | 2713534.8208 | 1262378.2192 | 2713550.8374 | 1262371.313
143 | 2713574.769 | 1262360.8684 | 2713568.5974 | 1262363.6551 | 2713550.8374 | 1262371.313
144 | 2713574.769 | 1262360.8684 | 2713594.4758 | 1262351.9701
145 | 2713471.2199 | 1262330.0738 | 2713474.0255 | 1262319.6433
146 | 2713481.653 | 1262291.2238 | 2713480.1667 | 1262296.8112 | 2713474.0255 | 1262319.6433
147 | 2713481.653 | 1262291.2238 | 2713485.3272 | 1262292.5732 | 2713491.1984 | 1262302.3499 | 2713494.4105 | 1262303.8239 | 2713520.1303 | 1262301.0928 | 2713531.8982 | 1262298.9057
148 | 2713481.653 | 1262291.2238 | 2713486.1185 | 1262274.4346
149 | 2713486.1185 | 1262274.4346 | 2713491.3349 | 1262254.8225 | 2713496.9497 | 1262233.2803

## bus_geodata
| x | y | coords
0 | 2713882.9339 | 1262825.213
1 | 2713849.4831 | 1262897.447
2 | 2713833.1471 | 1262948.2474
3 | 2713824.7751 | 1262974.8172
4 | 2713824.3058 | 1262976.3067
5 | 2713818.8316 | 1262401.4469
6 | 2713801.5324 | 1262401.7712
7 | 2713785.3684 | 1262402.0742
8 | 2713761.7576 | 1262402.2885
9 | 2713756.153 | 1262401.4584
10 | 2713740.0242 | 1262407.0531
11 | 2713751.1595 | 1262386.4383
12 | 2713766.4979 | 1262381.1954
13 | 2713640.5691 | 1262424.5678
14 | 2713745.272 | 1262383.4114
15 | 2713771.9325 | 1262371.1404
16 | 2713613.1783 | 1262430.7707
17 | 2713675.1603 | 1262510.3283
18 | 2713785.0878 | 1262346.801
19 | 2713826.6175 | 1262249.7938
20 | 2713781.9023 | 1262225.7129
21 | 2713755.2584 | 1262211.364
22 | 2713726.2332 | 1262164.976
23 | 2713697.795 | 1262206.2914
24 | 2713555.6366 | 1262649.5091
25 | 2713481.9259 | 1262733.0223
26 | 2713535.3695 | 1262597.9532
27 | 2713492.4047 | 1262744.5555
28 | 2713453.7698 | 1262765.3688
29 | 2713511.6444 | 1262462.7751
30 | 2713498.6792 | 1262785.7743
31 | 2713382.7736 | 1262538.7082
32 | 2713407.247 | 1262521.9407
33 | 2713316.761 | 1262492.2719
34 | 2713509.8112 | 1262441.683
35 | 2713637.2421 | 1262365.0311
36 | 2713635.7152 | 1262345.0502
37 | 2713599.4731 | 1262432.5542
38 | 2713402.4305 | 1263060.0152
39 | 2713403.7554 | 1263093.0125
40 | 2713423.457 | 1263092.7345
41 | 2713403.1903 | 1263137.6882
42 | 2713419.0029 | 1263002.8824
43 | 2713434.3285 | 1263094.767
44 | 2713399.2185 | 1263190.1948
45 | 2713512.1087 | 1262800.8775
46 | 2713745.699 | 1263067.8794
47 | 2713735.6295 | 1263135.7153
48 | 2713741.7966 | 1263154.2742
49 | 2713553.407 | 1263111.1516
50 | 2713384.883 | 1263248.7746
51 | 2713307.5502 | 1263230.5212
52 | 2713306.0809 | 1263189.6576
53 | 2713434.3493 | 1263084.5739
54 | 2713466.5804 | 1263135.8435
55 | 2713456.0767 | 1263138.6164
56 | 2713472.6029 | 1263134.3027
57 | 2713493.4576 | 1263128.967
58 | 2713434.3662 | 1263076.3184
59 | 2713505.7583 | 1263125.8199
60 | 2713300.1563 | 1263070.3073
61 | 2713292.7672 | 1263160.4357
62 | 2713538.3171 | 1263115.9938
63 | 2713110.199 | 1262512.1283
64 | 2713152.8504 | 1262530.9007
65 | 2713177.6261 | 1262543.7155
66 | 2713189.8819 | 1262554.1939
67 | 2713050.994 | 1262450.1701
68 | 2713081.2046 | 1262408.0334
69 | 2713125.1225 | 1262472.3394
70 | 2713200.9758 | 1262528.1297
71 | 2713102.3603 | 1262414.8049
72 | 2713160.9511 | 1262487.3845
73 | 2713173.9634 | 1262433.952
74 | 2713199.4851 | 1262429.8205
75 | 2713219.5922 | 1262439.6624
76 | 2713224.3896 | 1262442.2597
77 | 2713170.2667 | 1262491.6672
78 | 2713187.6605 | 1262499.6637
79 | 2713208.93 | 1262509.442
80 | 2713214.6061 | 1262512.457
81 | 2713203.5818 | 1262522.007
82 | 2713244.9939 | 1262453.4152
83 | 2713241.6133 | 1262526.8031
84 | 2713264.2597 | 1262538.8328
85 | 2713271.7407 | 1262542.8066
86 | 2713250.8093 | 1262456.5637
87 | 2713269.9574 | 1262466.9307
88 | 2713281.2548 | 1262473.0472
89 | 2713294.0523 | 1262479.976
90 | 2713310.5983 | 1262488.9351
91 | 2713436.2428 | 1262500.1149
92 | 2713453.1197 | 1262486.8344
93 | 2713217.6433 | 1262330.4936
94 | 2713260.0454 | 1262338.9211
95 | 2713266.7757 | 1262340.2587
96 | 2713283.9919 | 1262343.7271
97 | 2713264.7404 | 1262304.7273
98 | 2713293.0749 | 1262345.5649
99 | 2713263.6846 | 1262286.2975
100 | 2713301.195 | 1262347.4561
101 | 2713262.744 | 1262269.8763
102 | 2713311.5991 | 1262349.8793
103 | 2713312.4911 | 1262350.087
104 | 2713330.815 | 1262355.0945
105 | 2713332.3991 | 1262355.5289
106 | 2713331.553 | 1262310.8538
107 | 2713346.6902 | 1262359.1948
108 | 2713331.4293 | 1262304.324
109 | 2713368.8065 | 1262364.868
110 | 2713331.1185 | 1262287.9126
111 | 2713373.4408 | 1262366.1738
112 | 2713363.9409 | 1262379.3797
113 | 2713363.9446 | 1262287.9305
114 | 2713330.7736 | 1262270.4377
115 | 2713436.7124 | 1262398.8848
116 | 2713362.865 | 1262382.5887
117 | 2713450.0082 | 1262408.6738
118 | 2713360.2299 | 1262390.4479
119 | 2713453.0111 | 1262411.3287
120 | 2713458.3843 | 1262382.5675
121 | 2713476.6587 | 1262430.4483
122 | 2713477.4353 | 1262377.0504
123 | 2713458.7421 | 1262381.0079
124 | 2713371.1484 | 1262395.0932
125 | 2713378.8072 | 1262398.3516
126 | 2713405.6386 | 1262455.3308
127 | 2713421.8271 | 1262466.25
128 | 2713399.1365 | 1262448.2214
129 | 2713475.7992 | 1262462.2593
130 | 2713481.18 | 1262450.8638
131 | 2713476.3803 | 1262443.3764
132 | 2713478.4529 | 1262369.959
133 | 2713465.8352 | 1262350.0934
134 | 2713492.744 | 1262438.0858
135 | 2713494.7345 | 1262438.6597
136 | 2713535.0359 | 1262440.3771
137 | 2713542.7601 | 1262439.4394
138 | 2713529.9828 | 1262402.4315
139 | 2713567.7692 | 1262436.4032
140 | 2713529.9836 | 1262402.3997
141 | 2713550.8374 | 1262371.313
142 | 2713574.769 | 1262360.8684
143 | 2713594.4758 | 1262351.9701
144 | 2713471.22 | 1262330.0738
145 | 2713474.0255 | 1262319.6433
146 | 2713481.653 | 1262291.2238
147 | 2713527.5593 | 1262335.2983
148 | 2713486.1185 | 1262274.4346
149 | 2713496.9497 | 1262233.2803
150 | 2713531.8982 | 1262298.9057
151 | 2713535.0359 | 1262440.3771

## line_std_types
| c_nf_per_km | r_ohm_per_km | x_ohm_per_km | max_i_ka | type | q_mm2 | alpha | voltage_rating
NAYY 4x50 SE | 210 | 0.642 | 0.083 | 0.142 | cs | 50 | 0.00403 | LV
NAYY 4x120 SE | 264 | 0.225 | 0.08 | 0.242 | cs | 120 | 0.00403 | LV
NAYY 4x150 SE | 261 | 0.208 | 0.08 | 0.27 | cs | 150 | 0.00403 | LV
NA2XS2Y 1x95 RM/25 12/20 kV | 216 | 0.313 | 0.132 | 0.252 | cs | 95 | 0.00403 | MV
NA2XS2Y 1x185 RM/25 12/20 kV | 273 | 0.161 | 0.117 | 0.362 | cs | 185 | 0.00403 | MV
NA2XS2Y 1x240 RM/25 12/20 kV | 304 | 0.122 | 0.112 | 0.421 | cs | 240 | 0.00403 | MV
NA2XS2Y 1x95 RM/25 6/10 kV | 315 | 0.313 | 0.123 | 0.249 | cs | 95 | 0.00403 | MV
NA2XS2Y 1x185 RM/25 6/10 kV | 406 | 0.161 | 0.11 | 0.358 | cs | 185 | 0.00403 | MV
NA2XS2Y 1x240 RM/25 6/10 kV | 456 | 0.122 | 0.105 | 0.416 | cs | 240 | 0.00403 | MV
NA2XS2Y 1x150 RM/25 12/20 kV | 250 | 0.206 | 0.116 | 0.319 | cs | 150 | 0.00403 | MV
NA2XS2Y 1x120 RM/25 12/20 kV | 230 | 0.253 | 0.119 | 0.283 | cs | 120 | 0.00403 | MV
NA2XS2Y 1x70 RM/25 12/20 kV | 190 | 0.443 | 0.132 | 0.22 | cs | 70 | 0.00403 | MV
NA2XS2Y 1x150 RM/25 6/10 kV | 360 | 0.206 | 0.11 | 0.315 | cs | 150 | 0.00403 | MV
NA2XS2Y 1x120 RM/25 6/10 kV | 340 | 0.253 | 0.113 | 0.28 | cs | 120 | 0.00403 | MV
NA2XS2Y 1x70 RM/25 6/10 kV | 280 | 0.443 | 0.123 | 0.217 | cs | 70 | 0.00403 | MV
N2XS(FL)2Y 1x120 RM/35 64/110 kV | 112 | 0.153 | 0.166 | 0.366 | cs | 120 | 0.00393 | HV
N2XS(FL)2Y 1x185 RM/35 64/110 kV | 125 | 0.099 | 0.156 | 0.457 | cs | 185 | 0.00393 | HV
N2XS(FL)2Y 1x240 RM/35 64/110 kV | 135 | 0.075 | 0.149 | 0.526 | cs | 240 | 0.00393 | HV
N2XS(FL)2Y 1x300 RM/35 64/110 kV | 144 | 0.06 | 0.144 | 0.588 | cs | 300 | 0.00393 | HV
15-AL1/3-ST1A 0.4 | 11 | 1.8769 | 0.35 | 0.105 | ol | 16 | 0.00403 | LV
24-AL1/4-ST1A 0.4 | 11.25 | 1.2012 | 0.335 | 0.14 | ol | 24 | 0.00403 | LV
48-AL1/8-ST1A 0.4 | 12.2 | 0.5939 | 0.3 | 0.21 | ol | 48 | 0.00403 | LV
94-AL1/15-ST1A 0.4 | 13.2 | 0.306 | 0.29 | 0.35 | ol | 94 | 0.00403 | LV
34-AL1/6-ST1A 10.0 | 9.7 | 0.8342 | 0.36 | 0.17 | ol | 34 | 0.00403 | MV
48-AL1/8-ST1A 10.0 | 10.1 | 0.5939 | 0.35 | 0.21 | ol | 48 | 0.00403 | MV
70-AL1/11-ST1A 10.0 | 10.4 | 0.4132 | 0.339 | 0.29 | ol | 70 | 0.00403 | MV
94-AL1/15-ST1A 10.0 | 10.75 | 0.306 | 0.33 | 0.35 | ol | 94 | 0.00403 | MV
122-AL1/20-ST1A 10.0 | 11.1 | 0.2376 | 0.323 | 0.41 | ol | 122 | 0.00403 | MV
149-AL1/24-ST1A 10.0 | 11.25 | 0.194 | 0.315 | 0.47 | ol | 149 | 0.00403 | MV
34-AL1/6-ST1A 20.0 | 9.15 | 0.8342 | 0.382 | 0.17 | ol | 34 | 0.00403 | MV
48-AL1/8-ST1A 20.0 | 9.5 | 0.5939 | 0.372 | 0.21 | ol | 48 | 0.00403 | MV
70-AL1/11-ST1A 20.0 | 9.7 | 0.4132 | 0.36 | 0.29 | ol | 70 | 0.00403 | MV
94-AL1/15-ST1A 20.0 | 10 | 0.306 | 0.35 | 0.35 | ol | 94 | 0.00403 | MV
122-AL1/20-ST1A 20.0 | 10.3 | 0.2376 | 0.344 | 0.41 | ol | 122 | 0.00403 | MV
149-AL1/24-ST1A 20.0 | 10.5 | 0.194 | 0.337 | 0.47 | ol | 149 | 0.00403 | MV
184-AL1/30-ST1A 20.0 | 10.75 | 0.1571 | 0.33 | 0.535 | ol | 184 | 0.00403 | MV
243-AL1/39-ST1A 20.0 | 11 | 0.1188 | 0.32 | 0.645 | ol | 243 | 0.00403 | MV
48-AL1/8-ST1A 110.0 | 8 | 0.5939 | 0.46 | 0.21 | ol | 48 | 0.00403 | HV
70-AL1/11-ST1A 110.0 | 8.4 | 0.4132 | 0.45 | 0.29 | ol | 70 | 0.00403 | HV
94-AL1/15-ST1A 110.0 | 8.65 | 0.306 | 0.44 | 0.35 | ol | 94 | 0.00403 | HV
122-AL1/20-ST1A 110.0 | 8.5 | 0.2376 | 0.43 | 0.41 | ol | 122 | 0.00403 | HV
149-AL1/24-ST1A 110.0 | 8.75 | 0.194 | 0.41 | 0.47 | ol | 149 | 0.00403 | HV
184-AL1/30-ST1A 110.0 | 8.8 | 0.1571 | 0.4 | 0.535 | ol | 184 | 0.00403 | HV
243-AL1/39-ST1A 110.0 | 9 | 0.1188 | 0.39 | 0.645 | ol | 243 | 0.00403 | HV
305-AL1/39-ST1A 110.0 | 9.2 | 0.0949 | 0.38 | 0.74 | ol | 305 | 0.00403 | HV
490-AL1/64-ST1A 110.0 | 9.75 | 0.059 | 0.37 | 0.96 | ol | 490 | 0.00403 | HV
679-AL1/86-ST1A 110.0 | 9.95 | 0.042 | 0.36 | 1.15 | ol | 679 | 0.00403 | HV
490-AL1/64-ST1A 220.0 | 10 | 0.059 | 0.285 | 0.96 | ol | 490 | 0.00403 | HV
679-AL1/86-ST1A 220.0 | 11.7 | 0.042 | 0.275 | 1.15 | ol | 679 | 0.00403 | HV
490-AL1/64-ST1A 380.0 | 11 | 0.059 | 0.253 | 0.96 | ol | 490 | 0.00403 | HV
679-AL1/86-ST1A 380.0 | 14.6 | 0.042 | 0.25 | 1.15 | ol | 679 | 0.00403 | HV

## trafo_std_types
| i0_percent | pfe_kw | vkr_percent | sn_mva | vn_lv_kv | vn_hv_kv | vk_percent | shift_degree | vector_group | tap_side | tap_neutral | tap_min | tap_max | tap_step_degree | tap_step_percent | tap_phase_shifter
160 MVA 380/110 kV | 0.06 | 60 | 0.25 | 160 | 110 | 380 | 12.2 | 0 | Yy0 | hv | 0 | -9 | 9 | 0 | 1.5 | FALSE
100 MVA 220/110 kV | 0.06 | 55 | 0.26 | 100 | 110 | 220 | 12 | 0 | Yy0 | hv | 0 | -9 | 9 | 0 | 1.5 | FALSE
63 MVA 110/20 kV | 0.04 | 22 | 0.32 | 63 | 20 | 110 | 18 | 150 | YNd5 | hv | 0 | -9 | 9 | 0 | 1.5 | FALSE
40 MVA 110/20 kV | 0.05 | 18 | 0.34 | 40 | 20 | 110 | 16.2 | 150 | YNd5 | hv | 0 | -9 | 9 | 0 | 1.5 | FALSE
25 MVA 110/20 kV | 0.07 | 14 | 0.41 | 25 | 20 | 110 | 12 | 150 | YNd5 | hv | 0 | -9 | 9 | 0 | 1.5 | FALSE
63 MVA 110/10 kV | 0.04 | 22 | 0.32 | 63 | 10 | 110 | 18 | 150 | YNd5 | hv | 0 | -9 | 9 | 0 | 1.5 | FALSE
40 MVA 110/10 kV | 0.05 | 18 | 0.34 | 40 | 10 | 110 | 16.2 | 150 | YNd5 | hv | 0 | -9 | 9 | 0 | 1.5 | FALSE
25 MVA 110/10 kV | 0.07 | 14 | 0.41 | 25 | 10 | 110 | 12 | 150 | YNd5 | hv | 0 | -9 | 9 | 0 | 1.5 | FALSE
0.25 MVA 20/0.4 kV | 0.32 | 0.8 | 1.44 | 0.25 | 0.4 | 20 | 6 | 150 | Yzn5 | hv | 0 | -2 | 2 | 0 | 2.5 | FALSE
0.4 MVA 20/0.4 kV | 0.3375 | 1.35 | 1.425 | 0.4 | 0.4 | 20 | 6 | 150 | Dyn5 | hv | 0 | -2 | 2 | 0 | 2.5 | FALSE
0.63 MVA 20/0.4 kV | 0.2619 | 1.65 | 1.206 | 0.63 | 0.4 | 20 | 6 | 150 | Dyn5 | hv | 0 | -2 | 2 | 0 | 2.5 | FALSE
0.25 MVA 10/0.4 kV | 0.24 | 0.6 | 1.2 | 0.25 | 0.4 | 10 | 4 | 150 | Dyn5 | hv | 0 | -2 | 2 | 0 | 2.5 | FALSE
0.4 MVA 10/0.4 kV | 0.2375 | 0.95 | 1.325 | 0.4 | 0.4 | 10 | 4 | 150 | Dyn5 | hv | 0 | -2 | 2 | 0 | 2.5 | FALSE
0.63 MVA 10/0.4 kV | 0.1873 | 1.18 | 1.0794 | 0.63 | 0.4 | 10 | 4 | 150 | Dyn5 | hv | 0 | -2 | 2 | 0 | 2.5 | FALSE

## trafo3w_std_types
| sn_hv_mva | sn_mv_mva | sn_lv_mva | vn_hv_kv | vn_mv_kv | vn_lv_kv | vk_hv_percent | vk_mv_percent | vk_lv_percent | vkr_hv_percent | vkr_mv_percent | vkr_lv_percent | pfe_kw | i0_percent | shift_mv_degree | shift_lv_degree | vector_group | tap_side | tap_neutral | tap_min | tap_max | tap_step_percent
63/25/38 MVA 110/20/10 kV | 63 | 25 | 38 | 110 | 20 | 10 | 10.4 | 10.4 | 10.4 | 0.28 | 0.32 | 0.35 | 35 | 0.89 | 0 | 0 | YN0yn0yn0 | hv | 0 | -10 | 10 | 1.2
63/25/38 MVA 110/10/10 kV | 63 | 25 | 38 | 110 | 10 | 10 | 10.4 | 10.4 | 10.4 | 0.28 | 0.32 | 0.35 | 35 | 0.89 | 0 | 0 | YN0yn0yn0 | hv | 0 | -10 | 10 | 1.2

## fuse_std_types
| fuse_type | i_rated_a | t_avg | t_min | t_total | x_avg | x_min | x_total
HV 100A | HV 100A | 100 | 0 | [10.0, 3.64, 0.854, 0.281, 0.1, 0.0531, 0.022, 0.01] | [10.0, 4.267, 1.21, 0.403, 0.1, 0.058, 0.022, 0.01] | 0 | [300.0, 350.0, 450.0, 550.0, 700.0, 850.0, 1200.0, 1752.0] | [600.0, 700.0, 900.0, 1150.0, 1665.0, 2000.0, 3000.0, 4313.0]
HV 10A | HV 10A | 10 | 0 | [10.0, 1675.0, 0.344, 0.156, 0.1, 0.0417, 0.0171, 0.01] | [10.0, 1.3, 0.3, 0.155, 0.1, 0.0555, 0.023, 0.01] | 0 | [30.0, 32.0, 35.0, 37.0, 39.0, 50.0, 70.0, 88.0] | [60.0, 70.0, 80.0, 87.0, 94.0, 110.0, 150.0, 216.0]
HV 125A | HV 125A | 125 | 0 | [10.0, 1.82, 0.344, 0.1, 0.0467, 0.0269, 0.01] | [10.0, 2.478, 0.426, 0.1, 0.0427, 0.0211, 0.01] | 0 | [375.0, 500.0, 700.0, 925.0, 1200.0, 1500.0, 2341.0] | [750.0, 1000.0, 1500.0, 2200.0, 3000.0, 4000.0, 5765.0]
HV 160A | HV 160A | 160 | 0 | [10.0, 4.15, 1.03, 0.198, 0.1, 0.051, 0.0172, 0.01] | [10.0, 2.3, 0.734, 0.274, 0.1, 0.046, 0.0177, 0.01] | 0 | [480.0, 550.0, 700.0, 1000.0, 1260.0, 1600.0, 2500.0, 3227.0] | [960.0, 1300.0, 1700.0, 2200.0, 2996.0, 4000.0, 6000.0, 7946.0]
HV 16A | HV 16A | 16 | 0 | [10.0, 0.352, 0.164, 0.1, 0.0649, 0.0342, 0.01] | [10.0, 2.34, 0.722, 0.181, 0.1, 0.055, 0.0296, 0.01] | 0 | [48.0, 60.0, 65.0, 71.0, 80.0, 100.0, 162.0] | [96.0, 110.0, 125.0, 150.0, 168.0, 200.0, 250.0, 398.0]
HV 200A | HV 200A | 200 | 0 | [10.0, 4.267, 1.21, 0.403, 0.1, 0.058, 0.022, 0.01] | [10.0, 3.73, 1.654, 0.328, 0.1, 0.0531, 0.019, 0.01] | 0 | [600.0, 700.0, 900.0, 1150.0, 1665.0, 2000.0, 3000.0, 4313.0] | [1200.0, 1500.0, 1800.0, 2700.0, 3960.0, 5000.0, 7500.0, 10620.0]
HV 20A | HV 20A | 20 | 0 | [10.0, 1.3, 0.3, 0.155, 0.1, 0.0555, 0.023, 0.01] | [10.0, 1.3, 0.161, 0.1, 0.0611, 0.0399, 0.0141, 0.01] | 0 | [60.0, 70.0, 80.0, 87.0, 94.0, 110.0, 150.0, 216.0] | [120.0, 150.0, 200.0, 223.0, 260.0, 300.0, 450.0, 532.0]
HV 25A | HV 25A | 25 | 0 | [10.0, 2.512, 0.833, 0.299, 0.1, 0.0372, 0.0223, 0.01] | [10.0, 3.125, 0.597, 0.198, 0.1, 0.0378, 0.022, 0.01] | 0 | [75.0, 82.0, 90.0, 100.0, 124.0, 170.0, 200.0, 289.0] | [150.0, 170.0, 210.0, 250.0, 294.0, 400.0, 500.0, 711.0]
HV 31.5A | HV 31.5A | 31.5 | 0 | [10.0, 2.34, 0.722, 0.181, 0.1, 0.055, 0.0296, 0.01] | [10.0, 2.84, 0.368, 0.164, 0.1, 0.0621, 0.0378, 0.0195, 0.01] | 0 | [95.0, 110.0, 125.0, 150.0, 165.0, 200.0, 250.0, 390.0] | [189.0, 220.0, 300.0, 350.0, 393.0, 450.0, 530.0, 700.0, 960.0]
HV 40A | HV 40A | 40 | 0 | [10.0, 1.3, 0.161, 0.1, 0.0611, 0.0399, 0.0141, 0.01] | [10.0, 2.05, 0.369, 0.198, 0.1, 0.051, 0.0298, 0.01] | 0 | [120.0, 150.0, 200.0, 223.0, 260.0, 300.0, 450.0, 532.0] | [240.0, 300.0, 400.0, 450.0, 530.0, 650.0, 800.0, 1311.0]
HV 50A | HV 50A | 50 | 0 | [10.0, 3.215, 0.597, 0.198, 0.1, 0.0378, 0.022, 0.01] | [10.0, 3.64, 0.854, 0.281, 0.1, 0.0531, 0.022, 0.01] | 0 | [150.0, 170.0, 210.0, 250.0, 294.0, 400.0, 500.0, 711.0] | [300.0, 350.0, 450.0, 550.0, 700.0, 850.0, 1200.0, 1752.0]
HV 6.3A | HV 6.3A | 6.3 | 0 | [10.0, 1.39, 0.344, 0.168, 0.1, 0.056, 0.0263, 0.01] | [10.0, 1.711, 0.516, 0.198, 0.1, 0.0634, 0.0303, 0.01] | 0 | [19.0, 19.5, 20.4, 20.8, 22.0, 25.0, 32.0, 48.0] | [38.0, 40.0, 43.0, 48.0, 53.0, 60.0, 75.0, 118.0]
HV 63A | HV 63A | 63 | 0 | [10.0, 2.84, 0.368, 0.164, 0.1, 0.0621, 0.0378, 0.0195, 0.01] | [10.0, 1.82, 0.344, 0.1, 0.0467, 0.0269, 0.01] | 0 | [189.0, 220.0, 300.0, 350.0, 393.0, 450.0, 530.0, 700.0, 961.0] | [378.0, 500.0, 700.0, 934.0, 1200.0, 1500.0, 2366.0]
HV 80A | HV 80A | 80 | 0 | [10.0, 2.05, 0.369, 0.198, 0.1, 0.051, 0.0298, 0.01] | [10.0, 4.15, 1.03, 0.198, 0.1, 0.051, 0.0172, 0.01] | 0 | [240.0, 300.0, 400.0, 450.0, 530.0, 650.0, 800.0, 1311.0] | [480.0, 550.0, 700.0, 1000.0, 1260.0, 1600.0, 2500.0, 3227.0]
Siemens NH-1-100 | Siemens NH-1-100 | 100 | [5400.0, 2000.0, 400.0, 20.0, 1.0, 0.2, 0.012, 0.004] | 0 | 0 | [150.0, 190.0, 250.0, 430.0, 900.0, 1250.0, 2700.0, 3600.0] | 0 | 0
Siemens NH-1-125 | Siemens NH-1-125 | 125 | [4800.0, 120.0, 7.0, 0.1, 0.004] | 0 | 0 | [180.0, 400.0, 740.0, 2000.0, 4250.0] | 0 | 0
Siemens NH-1-16 | Siemens NH-1-16 | 16 | [4000.0, 400.0, 2.0, 0.1, 0.04, 0.01] | 0 | 0 | [26.0, 35.0, 75.0, 150.0, 200.0, 300.0] | 0 | 0
Siemens NH-1-160 | Siemens NH-1-160 | 160 | [4800.0, 120.0, 7.0, 0.1, 0.004] | 0 | 0 | [210.0, 500.0, 900.0, 2300.0, 5000.0] | 0 | 0
Siemens NH-1-25 | Siemens NH-1-25 | 25 | [4000.0, 1000.0, 10.0, 0.2, 0.02, 0.01] | 0 | 0 | [40.0, 50.0, 100.0, 210.0, 400.0, 500.0] | 0 | 0
Siemens NH-1-50 | Siemens NH-1-50 | 50 | [4000.0, 40.0, 4.0, 1.0, 0.02, 0.01] | 0 | 0 | [86.0, 200.0, 300.0, 400.0, 1000.0, 1280.0] | 0 | 0
Siemens NH-1-63 | Siemens NH-1-63 | 63 | [4000.0, 100.0, 10.0, 2.0, 0.04, 0.01] | 0 | 0 | [100.0, 200.0, 300.0, 400.0, 1000.0, 1500.0] | 0 | 0
Siemens NH-1-80 | Siemens NH-1-80 | 80 | [4800.0, 120.0, 7.0, 0.1, 0.01] | 0 | 0 | [150.58, 250.0, 450.0, 1150.0, 2470.0] | 0 | 0
Siemens NH-2-1000 | Siemens NH-2-1000 | 1000 | [4800.0, 120.0, 7.0, 0.1, 0.004] | 0 | 0 | [1900.0, 3500.0, 8400.0, 24000.0, 52000.0] | 0 | 0
Siemens NH-2-200 | Siemens NH-2-200 | 200 | [4800.0, 120.0, 7.0, 0.1, 0.004] | 0 | 0 | [280.0, 650.0, 1200.0, 3000.0, 7000.0] | 0 | 0
Siemens NH-2-224 | Siemens NH-2-224 | 224 | [4800.0, 120.0, 7.0, 0.2, 0.04, 0.004] | 0 | 0 | [400.0, 750.0, 1453.0, 3025.0, 4315.0, 7600.0] | 0 | 0
Siemens NH-2-250 | Siemens NH-2-250 | 250 | [4800.0, 120.0, 7.0, 0.1, 0.004] | 0 | 0 | [450.0, 800.0, 1650.0, 4000.0, 8500.0] | 0 | 0
Siemens NH-2-315 | Siemens NH-2-315 | 315 | [4800.0, 120.0, 7.0, 0.1, 0.004] | 0 | 0 | [550.0, 920.0, 1900.0, 5000.0, 11000.0] | 0 | 0
Siemens NH-2-355 | Siemens NH-2-355 | 355 | [4800.0, 120.0, 6.0, 0.1, 0.004] | 0 | 0 | [650.0, 1116.27, 2350.0, 5840.0, 12790.0] | 0 | 0
Siemens NH-2-400 | Siemens NH-2-400 | 400 | [4800.0, 120.0, 7.0, 0.1, 0.004] | 0 | 0 | [720.0, 1350.0, 2800.0, 6500.0, 15000.0] | 0 | 0
Siemens NH-2-425 | Siemens NH-2-425 | 425 | [4800.0, 120.0, 7.0, 0.1, 0.004] | 0 | 0 | [850.0, 1500.0, 3050.0, 7500.0, 16500.0] | 0 | 0
Siemens NH-2-630 | Siemens NH-2-630 | 630 | [4800.0, 120.0, 7.0, 0.1, 0.004] | 0 | 0 | [1200.0, 2000.0, 4800.0, 12000.0, 26000.0] | 0 | 0

## dtypes
| element | column | dtype
0 | bus | name | object
1 | bus | vn_kv | float64
2 | bus | type | object
3 | bus | zone | object
4 | bus | in_service | bool
5 | load | name | object
6 | load | bus | uint32
7 | load | p_mw | float64
8 | load | q_mvar | float64
9 | load | const_z_percent | float64
10 | load | const_i_percent | float64
11 | load | sn_mva | float64
12 | load | scaling | float64
13 | load | in_service | bool
14 | load | type | object
15 | ext_grid | name | object
16 | ext_grid | bus | uint32
17 | ext_grid | vm_pu | float64
18 | ext_grid | va_degree | float64
19 | ext_grid | slack_weight | float64
20 | ext_grid | in_service | bool
21 | line | name | object
22 | line | std_type | object
23 | line | from_bus | uint32
24 | line | to_bus | uint32
25 | line | length_km | float64
26 | line | r_ohm_per_km | float64
27 | line | x_ohm_per_km | float64
28 | line | c_nf_per_km | float64
29 | line | g_us_per_km | float64
30 | line | max_i_ka | float64
31 | line | df | float64
32 | line | parallel | uint32
33 | line | type | object
34 | line | in_service | bool
35 | trafo | name | object
36 | trafo | std_type | object
37 | trafo | hv_bus | uint32
38 | trafo | lv_bus | uint32
39 | trafo | sn_mva | float64
40 | trafo | vn_hv_kv | float64
41 | trafo | vn_lv_kv | float64
42 | trafo | vk_percent | float64
43 | trafo | vkr_percent | float64
44 | trafo | pfe_kw | float64
45 | trafo | i0_percent | float64
46 | trafo | shift_degree | float64
47 | trafo | tap_side | object
48 | trafo | tap_neutral | int32
49 | trafo | tap_min | int32
50 | trafo | tap_max | int32
51 | trafo | tap_step_percent | float64
52 | trafo | tap_step_degree | float64
53 | trafo | tap_pos | int32
54 | trafo | tap_phase_shifter | bool
55 | trafo | parallel | uint32
56 | trafo | df | float64
57 | trafo | in_service | bool
58 | line_geodata | coords | object
59 | bus_geodata | x | float64
60 | bus_geodata | y | float64
61 | bus_geodata | coords | object

## parameters
| version | format_version | converged | OPF_converged | name | f_hz | sn_mva
0 | 2.14.6 | 2.14.0 | FALSE | FALSE |  | 50 | 1